## PHES sites and costs (3.1-3.2)
Chile starts in row |  | 13
Peru starts in row |  | 178
Bolivia starts in row |  | 443
|  | Section 3.1 | [5 empty] | Section 3.2 | [6 empty] | Section 2.3
[8 empty] | Per unit cost |  | Total costs
|  |  |  | Coordinates |  | GWh | MW | €/kWh | €/kW | M€ | M€ | M€ | GWh | €/GWh
Country | Topology | N° | id | x_LR | y_LR | Energy capacity | Power capacity | Energy capacity | Power capacity | Power capacity | Energy capacity | Power+Energy capacities | Cumulated energy capacity | Unitary costs | Scn. LEELO
Source: | From GIS | From GIS | From GIS | From GIS | From GIS | Calculated (matlab) | Calculated (matlab) | Assumption | Calculated (matlab) | Calculated | Calculated | Calculated | Calculated | Calculated | Classification
Chile | D | 14 | 14 | 260364.1858 | 5815916.5454 | 67.3451 | 5612.0885 | 6.7458 | 273.7399 | 1536.2527 | 454.299 | 1990.5517 | 67.3451 | 29.5575 | l
Chile | D | 1 | 1 | 327226 | 6005157 | 86.807 | 7233.9131 | 6.7458 | 281.4629 | 2036.0778 | 585.5858 | 2621.6636 | 154.152 | 30.2011 | l
Chile | D | 2 | 2 | 193365 | 6082428 | 93.7439 | 7811.9895 | 6.7458 | 289.1275 | 2258.6607 | 632.3811 | 2891.0419 | 247.8959 | 30.8398 | l
Chile | D | 7 | 7 | 263657.7913 | 5841633.49 | 50.9075 | 4242.2886 | 6.7458 | 384.9266 | 1632.9698 | 343.4136 | 1976.3834 | 298.8034 | 38.8231 | m
Chile | D | 3 | 3 | 287303 | 6050145 | 43.9416 | 3661.8029 | 6.7458 | 386.5949 | 1415.6341 | 296.4232 | 1712.0574 | 342.745 | 38.9621 | m
Chile | D | 12 | 12 | 338466.7267 | 6043930.0395 | 16.769 | 1397.417 | 6.7458 | 485.659 | 678.6681 | 113.121 | 791.7891 | 359.514 | 47.2174 | m
Chile | D | 13 | 13 | 258767.3854 | 5859594.9587 | 5.8253 | 485.4419 | 6.7458 | 723.2581 | 351.0997 | 39.2966 | 390.3963 | 365.3393 | 67.0173 | m
Chile | D | 5 | 5 | 178402.8135 | 5501197.7421 | 12.2183 | 1018.1923 | 6.7458 | 816.6897 | 831.5472 | 82.4227 | 913.9699 | 377.5576 | 74.8033 | h
Chile | D | 8 | 8 | 372770.532 | 6357166.1748 | 3.0822 | 256.8483 | 6.7458 | 1339.8406 | 344.1358 | 20.7919 | 364.9277 | 380.6398 | 118.3992 | h
Chile | D | 11 | 11 | 246510.3551 | 6067193.5055 | 2.3967 | 199.7224 | 6.7458 | 2306.5036 | 460.6605 | 16.1675 | 476.828 | 383.0365 | 198.9545 | h
Chile | D | 9 | 9 | 407437.6264 | 6298480.5913 | 2.4204 | 201.6986 | 6.7458 | 2869.141 | 578.7017 | 16.3275 | 595.0293 | 385.4568 | 245.8409 | h
Chile | C | 90 | 124 | 358957.1782 | 7927131.393 | 333.3796 | 27781.6339 | 6.7458 | 1303.7798 | 36221.1329 | 2248.9254 | 38470.0583 | 333.3796 | 115.3942 | l
Chile | C | 85 | 119 | 375875.1427 | 7697332.309 | 335.3789 | 27948.2404 | 6.7458 | 1304.542 | 36459.6545 | 2262.4122 | 38722.0667 | 668.7585 | 115.4577 | l
Chile | C | 87 | 121 | 381892.4198 | 7790841.839 | 352.8726 | 29406.0472 | 6.7458 | 1304.9803 | 38374.3112 | 2380.4218 | 40754.733 | 1021.6311 | 115.4942 | l
Chile | C | 84 | 118 | 389123.6169 | 7642475.753 | 284.0062 | 23667.1813 | 6.7458 | 1319.1631 | 31220.8732 | 1915.8601 | 33136.7334 | 1305.6372 | 116.6761 | l
Chile | C | 9 | 11 | 308980.2804 | 4173522.827 | 320.3843 | 26698.6916 | 6.7458 | 1320.1066 | 35245.1187 | 2161.2611 | 37406.3798 | 1626.0215 | 116.7547 | l
Chile | C | 91 | 125 | 355965.0707 | 7968835.618 | 232.0327 | 19336.0594 | 6.7458 | 1325.1454 | 25623.0899 | 1565.2555 | 27188.3454 | 1858.0542 | 117.1746 | l
Chile | C | 76 | 105 | 303769.088 | 6936186.213 | 209.4244 | 17452.0309 | 6.7458 | 1326.2218 | 23145.2638 | 1412.7432 | 24558.0071 | 2067.4786 | 117.2643 | l
Chile | C | 83 | 114 | 339875.3375 | 7436645.49 | 150.3527 | 12529.3905 | 6.7458 | 1331.0904 | 16677.7511 | 1014.2551 | 17692.0062 | 2217.8313 | 117.67 | l
Chile | C | 56 | 85 | 182725.9587 | 6078498.233 | 184.9332 | 15411.1012 | 6.7458 | 1331.0959 | 20513.6536 | 1247.5298 | 21761.1834 | 2402.7645 | 117.6705 | l
Chile | C | 68 | 97 | 241181.2283 | 6591698.51 | 113.9588 | 9496.5705 | 6.7458 | 1344.6478 | 12769.5425 | 768.7481 | 13538.2906 | 2516.7234 | 118.7998 | l
Chile | C | 123 | 195 | 327938.363 | 4139006.028 | 198.4283 | 16535.6951 | 6.7458 | 1353.1206 | 22374.7904 | 1338.5658 | 23713.3562 | 2715.1517 | 119.5059 | l
Chile | C | 86 | 120 | 377172.6086 | 7745547.456 | 124.4772 | 10373.101 | 6.7458 | 1354.6927 | 14052.3645 | 839.7033 | 14892.0678 | 2839.6289 | 119.6369 | l
Chile | C | 72 | 101 | 267281.5975 | 6758395.741 | 134.9513 | 11245.9387 | 6.7458 | 1357.5427 | 15266.8417 | 910.3596 | 16177.2013 | 2974.5802 | 119.8744 | l
Chile | C | 73 | 102 | 254925.222 | 6799997.193 | 78.9715 | 6580.9568 | 6.7458 | 1362.3612 | 8965.6401 | 532.729 | 9498.3691 | 3053.5517 | 120.2759 | l
Chile | C | 34 | 59 | 120590.7203 | 5297151.1 | 85.969 | 7164.0795 | 6.7458 | 1364.0542 | 9772.1928 | 579.9328 | 10352.1255 | 3139.5206 | 120.417 | l
Chile | C | 115 | 173 | 95199.2019 | 5183517.819 | 120.9563 | 10079.6933 | 6.7458 | 1367.2646 | 13781.6081 | 815.9519 | 14597.5601 | 3260.4769 | 120.6846 | l
Chile | C | 49 | 78 | 88304.894 | 5823480.56 | 100.4637 | 8371.9766 | 6.7458 | 1370.0226 | 11469.7973 | 677.7122 | 12147.5095 | 3360.9407 | 120.9144 | l
Chile | C | 60 | 89 | 233851.2706 | 6238267.259 | 109.4605 | 9121.7059 | 6.7458 | 1373.0264 | 12524.3428 | 738.4028 | 13262.7456 | 3470.4011 | 121.1647 | l
Chile | C | 16 | 18 | 234993.4898 | 4277488.796 | 111.4597 | 9288.3124 | 6.7458 | 1374.8082 | 12769.648 | 751.8896 | 13521.5376 | 3581.8609 | 121.3132 | l
Chile | C | 13 | 15 | 257323.7481 | 4210660.766 | 143.948 | 11995.668 | 6.7458 | 1376.4019 | 16510.8597 | 971.0502 | 17481.91 | 3725.8089 | 121.446 | l
Chile | C | 39 | 68 | 133328.6002 | 5393847.081 | 104.9621 | 8746.8412 | 6.7458 | 1378.3224 | 12055.9672 | 708.0575 | 12764.0246 | 3830.771 | 121.606 | l
Chile | C | 8 | 10 | 317358.2061 | 4096144.38 | 142.9484 | 11912.3648 | 6.7458 | 1378.3533 | 16419.4471 | 964.3068 | 17383.7539 | 3973.7194 | 121.6086 | l
Chile | C | 4 | 6 | 377753.8951 | 4124113.108 | 126.8175 | 10568.1288 | 6.7458 | 1383.0377 | 14616.1208 | 855.4908 | 15471.6116 | 4100.5369 | 121.999 | l
Chile | C | 2 | 4 | 424994.8046 | 4174229.838 | 135.4511 | 11287.5904 | 6.7458 | 1384.0832 | 15622.9642 | 913.7313 | 16536.6955 | 4235.988 | 122.0861 | l
Chile | C | 113 | 171 | 131727.4 | 5326829.6 | 80.9708 | 6747.5633 | 6.7458 | 1394.8807 | 9412.0458 | 546.2158 | 9958.2616 | 4316.9588 | 122.9859 | l
Chile | C | 43 | 72 | 107294.1191 | 5566888.783 | 74.481 | 6206.7514 | 6.7458 | 1395.2576 | 8660.0169 | 502.437 | 9162.4539 | 4391.4398 | 123.0173 | l
Chile | C | 95 | 133 | 431266.3027 | 4010553.139 | 128.944 | 10745.3311 | 6.7458 | 1396.6206 | 15007.151 | 869.8354 | 15876.9864 | 4520.3837 | 123.1309 | l
Chile | C | 89 | 123 | 366715.3584 | 7876691.014 | 40.3951 | 3366.2567 | 6.7458 | 1404.65 | 4728.4127 | 272.4987 | 5000.9114 | 4560.7788 | 123.8 | m
Chile | C | 14 | 16 | 258147.7 | 4251856.3 | 105.4619 | 8788.4929 | 6.7458 | 1412.3722 | 12412.6226 | 711.4292 | 13124.0518 | 4666.2407 | 124.4435 | m
Chile | C | 96 | 134 | 453431.2857 | 4055124.276 | 118.957 | 9913.0868 | 6.7458 | 1414.6137 | 14023.1879 | 802.4651 | 14825.653 | 4785.1978 | 124.6303 | m
Chile | C | 67 | 96 | 249236.3528 | 6539197.953 | 36.0269 | 3002.2452 | 6.7458 | 1415.8571 | 4250.7502 | 243.032 | 4493.7822 | 4821.2247 | 124.7339 | m
Chile | C | 1 | 3 | 467434.2777 | 4206547.947 | 93.4662 | 7788.8539 | 6.7458 | 1425.304 | 11101.4844 | 630.5083 | 11731.9927 | 4914.691 | 125.5212 | m
Chile | C | 97 | 135 | 478748.3516 | 4079808.338 | 103.9625 | 8663.538 | 6.7458 | 1432.0603 | 12406.7086 | 701.3141 | 13108.0226 | 5018.6534 | 126.0842 | m
Chile | C | 88 | 122 | 373468.0441 | 7840562.396 | 47.6207 | 3968.3911 | 6.7458 | 1434.5862 | 5692.9993 | 321.2416 | 6014.2408 | 5066.2741 | 126.2947 | m
Chile | C | 41 | 70 | 84666.4276 | 5450175.304 | 42.965 | 3580.413 | 6.7458 | 1441.0429 | 5159.5286 | 289.8347 | 5449.3633 | 5109.2391 | 126.8327 | m
Chile | C | 47 | 76 | 105448.052 | 5756321.405 | 54.9722 | 4581.0205 | 6.7458 | 1446.9158 | 6628.351 | 370.834 | 6999.1849 | 5164.2113 | 127.3222 | m
Chile | C | 40 | 69 | 96001.1 | 5401394.8 | 55.5202 | 4626.684 | 6.7458 | 1457.2128 | 6742.0633 | 374.5304 | 7116.5937 | 5219.7315 | 128.1802 | m
Chile | C | 99 | 137 | 424112.6 | 4126343.6 | 75.4727 | 6289.3954 | 6.7458 | 1462.49 | 9198.1781 | 509.127 | 9707.3052 | 5295.2043 | 128.62 | m
Chile | C | 102 | 141 | 529047.7391 | 4104901.694 | 79.9711 | 6664.26 | 6.7458 | 1463.9845 | 9756.3733 | 539.4724 | 10295.8457 | 5375.1754 | 128.7445 | m
Chile | C | 71 | 100 | 275408.9129 | 6711998.433 | 37.3645 | 3113.7084 | 6.7458 | 1466.6121 | 4566.6024 | 252.0549 | 4818.6574 | 5412.5399 | 128.9635 | m
Chile | C | 75 | 104 | 289004.0842 | 6894023.245 | 44.4913 | 3707.6115 | 6.7458 | 1470.2292 | 5451.0388 | 300.1314 | 5751.1702 | 5457.0312 | 129.2649 | m
Chile | C | 3 | 5 | 371884.2539 | 4155961.515 | 72.5101 | 6042.5068 | 6.7458 | 1483.7032 | 8965.2866 | 489.1414 | 9454.4279 | 5529.5413 | 130.3878 | m
Chile | C | 98 | 136 | 402481.5 | 4092754.7 | 70.6115 | 5884.2916 | 6.7458 | 1487.3402 | 8751.9435 | 476.3339 | 9228.2774 | 5600.1528 | 130.6909 | m
Chile | C | 70 | 99 | 269770.4631 | 6675750.283 | 41.9794 | 3498.2865 | 6.7458 | 1488.3453 | 5206.6583 | 283.1866 | 5489.8449 | 5642.1323 | 130.7746 | m
Chile | C | 46 | 75 | 107407.0708 | 5724596.16 | 40.6288 | 3385.7368 | 6.7458 | 1497.1655 | 5069.0084 | 274.0757 | 5343.0841 | 5682.7611 | 131.5096 | m
Chile | C | 44 | 73 | 131909.1507 | 5609041.847 | 36.9384 | 3078.1969 | 6.7458 | 1503.3195 | 4627.5136 | 249.1803 | 4876.6939 | 5719.6995 | 132.0225 | m
Chile | C | 92 | 126 | 390584 | 4020797 | 64.2374 | 5353.1196 | 6.7458 | 1523.3532 | 8154.6917 | 433.3354 | 8588.0271 | 5783.9369 | 133.6919 | m
Chile | C | 54 | 83 | 156537 | 5989278.4 | 26.0324 | 2169.3625 | 6.7458 | 1531.302 | 3321.9491 | 175.6101 | 3497.5592 | 5809.9692 | 134.3543 | m
Chile | C | 74 | 103 | 278760 | 6847620 | 33.3443 | 2778.6942 | 6.7458 | 1542.6136 | 4286.4516 | 224.9355 | 4511.3871 | 5843.3136 | 135.297 | m
Chile | C | 59 | 88 | 221776.4057 | 6176969.532 | 26.3813 | 2198.4407 | 6.7458 | 1559.3479 | 3428.1338 | 177.9639 | 3606.0978 | 5869.6949 | 136.6915 | m
Chile | C | 36 | 62 | 194254.8561 | 5224416.72 | 11.0078 | 917.3177 | 6.7458 | 1564.239 | 1434.9042 | 74.2569 | 1509.1611 | 5880.7027 | 137.0991 | m
Chile | C | 66 | 95 | 258231.688 | 6493345.776 | 27.4956 | 2291.3036 | 6.7458 | 1568.3509 | 3593.568 | 185.4812 | 3779.0492 | 5908.1983 | 137.4417 | m
Chile | C | 29 | 53 | 149196.0623 | 4956321.774 | 28.5779 | 2381.49 | 6.7458 | 1592.0847 | 3791.5338 | 192.7818 | 3984.3156 | 5936.7762 | 139.4196 | m
Chile | C | 19 | 34 | 170353.3336 | 4647612.082 | 11.8084 | 984.033 | 6.7458 | 1613.8577 | 1588.0892 | 79.6575 | 1667.7467 | 5948.5846 | 141.234 | m
Chile | C | 58 | 87 | 212416.4258 | 6141828.193 | 24.6786 | 2056.5538 | 6.7458 | 1623.3956 | 3338.6004 | 166.4782 | 3505.0786 | 5973.2632 | 142.0288 | h
Chile | C | 69 | 98 | 244518.7282 | 6646673.684 | 25.2568 | 2104.7343 | 6.7458 | 1640.057 | 3451.8843 | 170.3784 | 3622.2627 | 5998.52 | 143.4173 | h
Chile | C | 5 | 7 | 373040.6 | 4055770.4 | 26.6598 | 2221.6528 | 6.7458 | 1707.4776 | 3793.4223 | 179.843 | 3973.2653 | 6025.1799 | 149.0356 | h
Chile | C | 100 | 138 | 452038.7 | 4154562.7 | 31.0617 | 2588.4749 | 6.7458 | 1713.3027 | 4434.8411 | 209.5372 | 4644.3784 | 6056.2416 | 149.5211 | h
Chile | C | 78 | 107 | 319455.9277 | 7028131.968 | 15.772 | 1314.3345 | 6.7458 | 1737.7013 | 2283.9207 | 106.3955 | 2390.3161 | 6072.0136 | 151.5543 | h
Chile | C | 30 | 54 | 202806.8354 | 4965440.628 | 11.1013 | 925.1053 | 6.7458 | 1770.0437 | 1637.4768 | 74.8873 | 1712.3642 | 6083.1149 | 154.2495 | h
Chile | C | 79 | 108 | 330716.1329 | 7080027.69 | 15.2024 | 1266.8634 | 6.7458 | 1785.8508 | 2262.429 | 102.5527 | 2364.9817 | 6098.3172 | 155.5667 | h
Chile | C | 116 | 174 | 64391.1138 | 5206134.207 | 15.5753 | 1297.9412 | 6.7458 | 1833.9759 | 2380.3928 | 105.0684 | 2485.4613 | 6113.8925 | 159.5772 | h
Chile | C | 65 | 94 | 262222.0559 | 6453539.717 | 9.6162 | 801.3488 | 6.7458 | 1846.5168 | 1479.704 | 64.8692 | 1544.5733 | 6123.5087 | 160.6222 | h
Chile | C | 119 | 177 | 85470.7 | 5361388.1 | 8.0827 | 673.5564 | 6.7458 | 1903.2885 | 1281.9721 | 54.5244 | 1336.4965 | 6131.5914 | 165.3532 | h
Chile | C | 64 | 93 | 272450.273 | 6415303.791 | 10.6974 | 891.451 | 6.7458 | 1937.1879 | 1726.908 | 72.163 | 1799.0711 | 6142.2888 | 168.1782 | h
Chile | C | 50 | 79 | 86661.4468 | 5868401.073 | 10.1911 | 849.2621 | 6.7458 | 1957.8469 | 1662.7251 | 68.7478 | 1731.4729 | 6152.4799 | 169.8997 | h
Chile | C | 51 | 80 | 129250.5514 | 5882651.401 | 5.2585 | 438.2078 | 6.7458 | 1973.1885 | 864.6666 | 35.473 | 900.1396 | 6157.7384 | 171.1782 | h
Chile | C | 6 | 8 | 335373.9582 | 4032289.216 | 16.1188 | 1343.2343 | 6.7458 | 1978.3315 | 2657.3628 | 108.7349 | 2766.0977 | 6173.8572 | 171.6068 | h
Chile | C | 81 | 112 | 345994.0203 | 7322221.253 | 6.5086 | 542.3798 | 6.7458 | 2058.7993 | 1116.6512 | 43.9057 | 1160.5569 | 6180.3658 | 178.3124 | h
Chile | C | 63 | 92 | 267145.7375 | 6372951.965 | 8.6389 | 719.9102 | 6.7458 | 2111.9757 | 1520.4328 | 58.2768 | 1578.7095 | 6189.0047 | 182.7438 | h
Chile | C | 32 | 57 | 209294.1247 | 5073294.603 | 4.4659 | 372.1573 | 6.7458 | 2194.3841 | 816.6561 | 30.1262 | 846.7823 | 6193.4706 | 189.6112 | h
Chile | C | 27 | 51 | 143158.7147 | 4890694.61 | 5.0456 | 420.4702 | 6.7458 | 2219.1452 | 933.0844 | 34.0371 | 967.1215 | 6198.5162 | 191.6746 | h
Chile | C | 52 | 81 | 132016.8695 | 5939847.957 | 5.4947 | 457.8895 | 6.7458 | 2349.8739 | 1075.9827 | 37.0662 | 1113.0489 | 6204.0109 | 202.5687 | h
Chile | C | 48 | 77 | 103451 | 5792683.1 | 5.5176 | 459.8003 | 6.7458 | 2702.2896 | 1242.5135 | 37.2209 | 1279.7343 | 6209.5285 | 231.9366 | h
Chile | C | 111 | 168 | 107689.029 | 5138776.839 | 3.4805 | 290.0442 | 6.7458 | 2740.6792 | 794.9181 | 23.4791 | 818.3972 | 6213.0091 | 235.1358 | h
Chile | C | 104 | 149 | 33517.3869 | 5150243.043 | 1.1632 | 96.9367 | 6.7458 | 2928.4953 | 283.8787 | 7.847 | 291.7258 | 6214.1723 | 250.787 | h
Chile | C | 108 | 164 | 76768.1 | 5103664.2 | 1.2807 | 106.7214 | 6.7458 | 3081.7548 | 328.8891 | 8.6391 | 337.5282 | 6215.453 | 263.5587 | h
Chile | C | 120 | 182 | 141216.6603 | 5103834.732 | 1.256 | 104.669 | 6.7458 | 3802.1795 | 397.9705 | 8.473 | 406.4435 | 6216.709 | 323.594 | h
Chile | C | 45 | 74 | 131140.83 | 5659236.695 | 1.2955 | 107.9545 | 6.7458 | 6384.3058 | 689.2143 | 8.7389 | 697.9532 | 6218.0044 | 538.7711 | h
Chile | C | 24 | 46 | 70849.3075 | 4461449.776 | 0.93622 | 78.0183 | 6.7458 | 9987.0918 | 779.1757 | 6.3156 | 785.4912 | 6218.9407 | 839.0037 | h
Chile | C | 107 | 158 | 85023.4686 | 4423708.342 | 0.61448 | 51.2063 | 6.7458 | 12246.1051 | 627.0781 | 4.1452 | 631.2232 | 6219.5551 | 1027.2545 | h
Chile | C | 103 | 142 | 569644.6148 | 4057454.154 | 0.7127 | 59.3916 | 6.7458 | 16769.2437 | 995.9528 | 4.8078 | 1000.7605 | 6220.2678 | 1404.182 | h
Chile | B | 11 | 11 | 553400.8443 | 7026486.1563 | 286.3966 | 23866.3811 | 6.7458 | 227.6392 | 5432.9249 | 1931.9854 | 7364.9103 | 286.3966 | 25.7158 | l
Chile | B | 36 | 39 | 254601.5181 | 4766488.567 | 165.1124 | 13759.3644 | 6.7458 | 258.5072 | 3556.895 | 1113.8216 | 4670.7166 | 451.5089 | 28.2881 | l
Chile | B | 6 | 6 | 359688.6789 | 6013035.4804 | 144.3649 | 12030.4055 | 6.7458 | 265.91 | 3199.0046 | 973.8622 | 4172.8669 | 595.8738 | 28.905 | l
Chile | B | 2 | 2 | 300357.3526 | 6567366.0604 | 130.9527 | 10912.7257 | 6.7458 | 276.7008 | 3019.5602 | 883.386 | 3902.9462 | 726.8265 | 29.8042 | l
Chile | B | 65 | 72 | 331918.0528 | 6342545.8125 | 93.2273 | 7768.941 | 6.7458 | 279.5589 | 2171.8764 | 628.8964 | 2800.7727 | 820.0538 | 30.0424 | l
Chile | B | 4 | 4 | 261175.8115 | 6230158.306 | 102.9628 | 8580.2347 | 6.7458 | 279.7681 | 2400.4757 | 694.5707 | 3095.0463 | 923.0166 | 30.0598 | l
Chile | B | 79 | 11_Extra | 340634.6438 | 6826932.1315 | 118.3887 | 9865.7288 | 6.7458 | 281.6612 | 2778.793 | 798.6315 | 3577.4245 | 1041.4054 | 30.2176 | l
Chile | B | 30 | 33 | 330024.0362 | 6323675.3765 | 103.9625 | 8663.538 | 6.7458 | 283.3505 | 2454.8179 | 701.3141 | 3156.1319 | 1145.3678 | 30.3584 | l
Chile | B | 19 | 21 | 207823.3606 | 5540735.2036 | 115.9581 | 9663.177 | 6.7458 | 284.9073 | 2753.1098 | 782.2349 | 3535.3447 | 1261.326 | 30.4881 | l
Chile | B | 17 | 19 | 206501.389 | 5491260.7029 | 80.9708 | 6747.5633 | 6.7458 | 286.9447 | 1936.1775 | 546.2158 | 2482.3933 | 1342.2967 | 30.6579 | l
Chile | B | 72 | 79 | 232481.9876 | 4629379.7818 | 104.9621 | 8746.8412 | 6.7458 | 289.504 | 2532.2458 | 708.0575 | 3240.3033 | 1447.2588 | 30.8712 | l
Chile | B | 70 | 77 | 234626.7719 | 4635977.0207 | 78.9715 | 6580.9568 | 6.7458 | 291.9749 | 1921.4741 | 532.729 | 2454.203 | 1526.2303 | 31.0771 | l
Chile | B | 28 | 31 | 283645.2215 | 6045216.4588 | 98.4644 | 8205.3701 | 6.7458 | 295.5507 | 2425.1031 | 664.2253 | 3089.3284 | 1624.6947 | 31.3751 | l
Chile | B | 20 | 22 | 217763.8284 | 5585450.8696 | 87.9682 | 7330.686 | 6.7458 | 298.1072 | 2185.3299 | 593.4196 | 2778.7495 | 1712.663 | 31.5881 | l
Chile | B | 86 | 7_Extra | 250559.5274 | 5941547.3423 | 84.0337 | 7002.8044 | 6.7458 | 300.2542 | 2102.6211 | 566.8776 | 2669.4987 | 1796.6966 | 31.767 | l
Chile | B | 39 | 43 | 233114.5004 | 5199345.4056 | 87.4684 | 7289.0344 | 6.7458 | 304.517 | 2219.6346 | 590.0479 | 2809.6825 | 1884.165 | 32.1223 | l
Chile | B | 67 | 74 | 126843.8878 | 5249685.4167 | 91.1011 | 7591.7584 | 6.7458 | 304.9997 | 2315.4837 | 614.5534 | 2930.0371 | 1975.2661 | 32.1625 | l
Chile | B | 54 | 58 | 105253.2517 | 5250558.9445 | 90.9671 | 7580.5958 | 6.7458 | 306.622 | 2324.3777 | 613.6498 | 2938.0275 | 2066.2333 | 32.2977 | l
Chile | B | 22 | 24 | 227156.734 | 5619646.6622 | 70.7095 | 5892.4567 | 6.7458 | 308.141 | 1815.7073 | 476.9948 | 2292.7021 | 2136.9428 | 32.4243 | l
Chile | B | 21 | 23 | 222874.8958 | 5602037.3516 | 78.9715 | 6580.9568 | 6.7458 | 310.1857 | 2041.3186 | 532.729 | 2574.0475 | 2215.9142 | 32.5946 | l
Chile | B | 63 | 68 | 264875.6665 | 5092524.6199 | 72.4958 | 6041.3183 | 6.7458 | 319.6963 | 1931.3873 | 489.0452 | 2420.4324 | 2288.4101 | 33.3872 | l
Chile | B | 1 | 1 | 305311.7296 | 6601280.4582 | 69.6543 | 5804.5288 | 6.7458 | 334.9608 | 1944.2895 | 469.8771 | 2414.1666 | 2358.0644 | 34.6592 | m
Chile | B | 14 | 14 | 417469.6429 | 6813405.2185 | 54.8712 | 4572.5987 | 6.7458 | 342.0764 | 1564.1783 | 370.1522 | 1934.3305 | 2412.9356 | 35.2522 | m
Chile | B | 75 | 82 | 306351.7336 | 6150684.7287 | 65.1485 | 5429.0416 | 6.7458 | 345.7881 | 1877.2979 | 439.4813 | 2316.7792 | 2478.0841 | 35.5615 | m
Chile | B | 34 | 37 | 121041.8885 | 5767555.6378 | 54.5703 | 4547.5244 | 6.7458 | 345.8388 | 1572.7105 | 368.1224 | 1940.833 | 2532.6544 | 35.5657 | m
Chile | B | 53 | 57 | 94137.7613 | 5251178.6785 | 58.7488 | 4895.732 | 6.7458 | 360.6533 | 1765.6617 | 396.3099 | 2161.9715 | 2591.4032 | 36.8003 | m
Chile | B | 10 | 10 | 490350.4076 | 7020525.7878 | 51.9292 | 4327.4372 | 6.7458 | 366.3603 | 1585.4011 | 350.3064 | 1935.7075 | 2643.3324 | 37.2759 | m
Chile | B | 52 | 56 | 94818.0042 | 5263551.1699 | 53.4857 | 4457.1404 | 6.7458 | 371.266 | 1654.7849 | 360.8059 | 2015.5907 | 2696.8181 | 37.6847 | m
Chile | B | 74 | 81 | 340432.5332 | 6046529.959 | 20.6006 | 1716.7134 | 6.7458 | 440.2892 | 755.8504 | 138.9681 | 894.8185 | 2717.4187 | 43.4366 | m
Chile | B | 26 | 29 | 296831.986 | 5864697.6022 | 33.7558 | 2812.9841 | 6.7458 | 458.434 | 1289.5675 | 227.7113 | 1517.2788 | 2751.1745 | 44.9487 | m
Chile | B | 73 | 80 | 244327.2796 | 4645790.2896 | 31.6671 | 2638.922 | 6.7458 | 471.9133 | 1245.3425 | 213.6209 | 1458.9634 | 2782.8415 | 46.072 | m
Chile | B | 38 | 42 | 191520.2797 | 4998615.1616 | 32.7897 | 2732.4716 | 6.7458 | 474.4191 | 1296.3368 | 221.1938 | 1517.5306 | 2815.6312 | 46.2808 | m
Chile | B | 27 | 30 | 322013.2913 | 5964085.7889 | 9.2497 | 770.805 | 6.7458 | 488.1551 | 376.2724 | 62.3967 | 438.6691 | 2824.8809 | 47.4254 | m
Chile | B | 84 | 5_Extra | 285930.5871 | 5784827.8199 | 28.6277 | 2385.6385 | 6.7458 | 497.6903 | 1187.3091 | 193.1176 | 1380.4267 | 2853.5085 | 48.22 | m
Chile | B | 83 | 4_Extra | 194198.7646 | 6022059.833 | 27.9259 | 2327.1596 | 6.7458 | 511.4959 | 1190.3325 | 188.3837 | 1378.7162 | 2881.4344 | 49.3705 | m
Chile | B | 71 | 78 | 231548.432 | 4643798.7423 | 16.1792 | 1348.2631 | 6.7458 | 513.2742 | 692.0287 | 109.142 | 801.1707 | 2897.6136 | 49.5187 | m
Chile | B | 82 | 3_Extra | 321880.7355 | 6344991.0999 | 14.9691 | 1247.4245 | 6.7458 | 515.5174 | 643.069 | 100.9791 | 744.0481 | 2912.5827 | 49.7056 | m
Chile | B | 37 | 40 | 242024.2421 | 4832642.7767 | 26.0201 | 2168.3419 | 6.7458 | 516.6493 | 1120.2724 | 175.5274 | 1295.7998 | 2938.6028 | 49.7999 | m
Chile | B | 76 | 0_Extra | 321452.5264 | 6680215.6965 | 24.8842 | 2073.6792 | 6.7458 | 531.114 | 1101.36 | 167.8645 | 1269.2245 | 2963.4869 | 51.0053 | m
Chile | B | 69 | 76 | 263773.5185 | 5064448.8115 | 8.1036 | 675.2978 | 6.7458 | 537.6558 | 363.0778 | 54.6654 | 417.7432 | 2971.5905 | 51.5505 | m
Chile | B | 33 | 36 | 120610.7964 | 5793680.8477 | 23.0317 | 1919.3069 | 6.7458 | 564.1669 | 1082.8094 | 155.368 | 1238.1775 | 2994.6222 | 53.7597 | m
Chile | B | 0 | 0 | 298884.5205 | 6624819.1786 | 13.935 | 1161.2473 | 6.7458 | 582.6097 | 676.554 | 94.0031 | 770.557 | 3008.5572 | 55.2966 | m
Chile | B | 3 | 3 | 399290.3296 | 6274688.9186 | 18.3024 | 1525.1992 | 6.7458 | 597.6554 | 911.5436 | 123.465 | 1035.0086 | 3026.8595 | 56.5505 | h
Chile | B | 56 | 60 | 216922.0487 | 4588403.7058 | 21.5567 | 1796.3929 | 6.7458 | 605.0145 | 1086.8438 | 145.4181 | 1232.2619 | 3048.4163 | 57.1637 | h
Chile | B | 7 | 7 | 283696.1213 | 5980684.8205 | 11.6733 | 972.7737 | 6.7458 | 646.5572 | 628.9538 | 78.7461 | 707.6999 | 3060.0895 | 60.6256 | h
Chile | B | 68 | 75 | 234617.0217 | 4644304.378 | 12.8913 | 1074.2787 | 6.7458 | 652.4801 | 700.9455 | 86.9629 | 787.9084 | 3072.9809 | 61.1192 | h
Chile | B | 5 | 5 | 288024.1442 | 6049894.0161 | 17.0983 | 1424.8604 | 6.7458 | 654.841 | 933.057 | 115.3426 | 1048.3996 | 3090.0792 | 61.3159 | h
Chile | B | 55 | 59 | 111793.3725 | 5259249.5948 | 11.7707 | 980.8958 | 6.7458 | 708.1992 | 694.6696 | 79.4036 | 774.0732 | 3101.85 | 65.7624 | h
Chile | B | 62 | 67 | 214816.1787 | 4739902.6759 | 8.8888 | 740.7325 | 6.7458 | 721.8243 | 534.6787 | 59.9624 | 594.6411 | 3110.7388 | 66.8979 | h
Chile | B | 29 | 32 | 393722.9839 | 6368435.3823 | 9.9054 | 825.4519 | 6.7458 | 814.6817 | 672.4806 | 66.8204 | 739.301 | 3120.6442 | 74.636 | h
Chile | B | 32 | 35 | 395692.5476 | 6276003.0472 | 11.07 | 922.5002 | 6.7458 | 897.9247 | 828.3357 | 74.6765 | 903.0122 | 3131.7142 | 81.5729 | h
Chile | B | 15 | 15 | 290020.4369 | 6449358.7843 | 9.1167 | 759.7256 | 6.7458 | 914.2902 | 694.6097 | 61.4999 | 756.1095 | 3140.8309 | 82.9367 | h
Chile | B | 80 | 12_Extra | 401956.0843 | 6904058.9531 | 8.1735 | 681.129 | 6.7458 | 922.6872 | 628.469 | 55.1374 | 683.6064 | 3149.0044 | 83.6364 | h
Chile | B | 25 | 28 | 226662.4705 | 5662626.2778 | 4.2145 | 351.2065 | 6.7458 | 944.9316 | 331.8661 | 28.4302 | 360.2963 | 3153.2189 | 85.4901 | h
Chile | B | 59 | 64 | 240691.3303 | 5130204.789 | 6.7626 | 563.5465 | 6.7458 | 964.0029 | 543.2605 | 45.6191 | 588.8796 | 3159.9815 | 87.0794 | h
Chile | B | 13 | 13 | 411072.7711 | 6821185.6751 | 8.0471 | 670.5912 | 6.7458 | 992.426 | 665.5121 | 54.2844 | 719.7965 | 3168.0286 | 89.448 | h
Chile | B | 87 | 9_Extra | 278299.1683 | 6350317.0722 | 7.5973 | 633.1047 | 6.7458 | 1019.1708 | 645.2418 | 51.2499 | 696.4917 | 3175.6258 | 91.6767 | h
Chile | B | 85 | 6_Extra | 271472.2054 | 5799429.1825 | 8.2395 | 686.627 | 6.7458 | 1020.7566 | 700.8791 | 55.5825 | 756.4616 | 3183.8653 | 91.8089 | h
Chile | B | 81 | 2_Extra | 322413.3577 | 6507258.8734 | 3.8626 | 321.8838 | 6.7458 | 1212.8372 | 390.3926 | 26.0565 | 416.4491 | 3187.728 | 107.8156 | h
Chile | B | 77 | 1_Extra | 319023.0922 | 6467830.9821 | 4.0739 | 339.4921 | 6.7458 | 1873.638 | 636.0853 | 27.4819 | 663.5672 | 3191.8019 | 162.8824 | h
Chile | B | 78 | 10_Extra | 400196.3285 | 6657046.7896 | 3.1449 | 262.072 | 6.7458 | 1929.2861 | 505.6119 | 21.2147 | 526.8267 | 3194.9467 | 167.5197 | h
Chile | B | 16 | 16 | 323361.9034 | 6252811.3912 | 3.5687 | 297.3926 | 6.7458 | 2153.3021 | 640.3761 | 24.074 | 664.4501 | 3198.5154 | 186.1877 | h
Chile | B | 35 | 38 | 127339.0696 | 5688564.101 | 2.744 | 228.6674 | 6.7458 | 2578.7812 | 589.6832 | 18.5106 | 608.1939 | 3201.2594 | 221.6443 | h
Chile | B | 31 | 34 | 269555.0936 | 6152401.2682 | 0.38736 | 32.28 | 6.7458 | 2803.0012 | 90.4809 | 2.6131 | 93.094 | 3201.6468 | 240.3293 | h
Chile | A | 7 | 6 | 272914.2538 | 5983139.0963 | 48.7324 | 4061.0334 | 0 | 369.2022 | 1499.3423 | 0 | 1499.3423 | 48.7324 | 30.7668 | l
Chile | A | 5 | 4 | 232481.9876 | 4629379.7818 | 29.501 | 2458.4129 | 0 | 473.0831 | 1163.0335 | 0 | 1163.0335 | 78.2334 | 39.4236 | m
Chile | A | 1 | 0 | 411072.7711 | 6821185.6751 | 5.2871 | 440.5909 | 0 | 1047.3794 | 461.4658 | 0 | 461.4658 | 83.5204 | 87.2816 | h
Peru | D | 77 | 142 | 791819.4571 | 8165672.5723 | 155.5538 | 12962.8187 | 6.7458 | 251.5256 | 3260.4811 | 1049.3412 | 4309.8223 | 155.5538 | 27.7063 | l
Peru | D | 85 | 154 | 751461.3577 | 8195195.8868 | 142.5385 | 11878.2104 | 6.7458 | 255.5767 | 3035.7933 | 961.542 | 3997.3354 | 298.0923 | 28.0439 | l
Peru | D | 123 | 229 | 649952.6879 | 8448568.3416 | 133.3019 | 11108.4884 | 6.7458 | 261.7733 | 2907.9057 | 899.233 | 3807.1387 | 431.3942 | 28.5603 | l
Peru | D | 55 | 101 | 308490.47 | 8819692.0799 | 135.3712 | 11280.9361 | 6.7458 | 261.8419 | 2953.8214 | 913.1926 | 3867.014 | 566.7654 | 28.566 | l
Peru | D | 125 | 234 | 860315.5808 | 8266204.0345 | 146.5271 | 12210.5904 | 6.7458 | 267.8397 | 3270.4803 | 988.4482 | 4258.9286 | 713.2925 | 29.0658 | l
Peru | D | 90 | 163 | 781713.5299 | 8318761.225 | 151.5653 | 12630.4388 | 6.7458 | 269.1184 | 3399.0841 | 1022.435 | 4421.5191 | 864.8578 | 29.1724 | l
Peru | D | 92 | 165 | 818462.6525 | 8356695.5998 | 129.9431 | 10828.5895 | 6.7458 | 271.1697 | 2936.3859 | 876.5751 | 3812.961 | 994.8009 | 29.3433 | l
Peru | D | 24 | 46 | 221808.3806 | 9295270.8966 | 87.1185 | 7259.8782 | 6.7458 | 277.126 | 2011.9008 | 587.6877 | 2599.5885 | 1081.9194 | 29.8397 | l
Peru | D | 8 | 18 | 980319.7641 | 8034635.5981 | 109.4733 | 9122.7768 | 6.7458 | 281.6188 | 2569.1451 | 738.4895 | 3307.6346 | 1191.3927 | 30.2141 | l
Peru | D | 89 | 161 | 860612.6451 | 8315708.8546 | 82.4349 | 6869.5712 | 6.7458 | 286.8092 | 1970.2564 | 556.0923 | 2526.3487 | 1273.8276 | 30.6466 | l
Peru | D | 96 | 177 | 681370.3148 | 8424420.6752 | 95.681 | 7973.418 | 6.7458 | 296.9205 | 2367.4709 | 645.4488 | 3012.9197 | 1369.5086 | 31.4892 | l
Peru | D | 79 | 144 | 843742.1627 | 8186435.8694 | 101.1835 | 8431.955 | 6.7458 | 297.7889 | 2510.9429 | 682.5674 | 3193.5103 | 1470.6921 | 31.5616 | l
Peru | D | 112 | 205 | 336937.0744 | 8958344.084 | 92.3263 | 7693.8606 | 6.7458 | 312.1068 | 2401.3063 | 622.8186 | 3024.1249 | 1563.0184 | 32.7547 | l
Peru | D | 91 | 164 | 799519.553 | 8322664.2477 | 60.2482 | 5020.6869 | 6.7458 | 313.3223 | 1573.0933 | 406.425 | 1979.5183 | 1623.2666 | 32.856 | l
Peru | D | 101 | 190 | 433351.015 | 8593984.7624 | 61.5078 | 5125.649 | 6.7458 | 319.1719 | 1635.9629 | 414.9217 | 2050.8846 | 1684.7744 | 33.3435 | l
Peru | D | 69 | 124 | 364802.1751 | 8711632.1779 | 77.672 | 6472.6625 | 6.7458 | 321.5527 | 2081.3019 | 523.9625 | 2605.2644 | 1762.4464 | 33.5419 | l
Peru | D | 78 | 143 | 818767.4017 | 8162650.3208 | 63.607 | 5300.5858 | 6.7458 | 330.1343 | 1749.905 | 429.0828 | 2178.9878 | 1826.0534 | 34.257 | l
Peru | D | 75 | 139 | 1113885.0942 | 8375665.8822 | 75.1529 | 6262.7383 | 6.7458 | 331.9088 | 2078.6582 | 506.9691 | 2585.6273 | 1901.2063 | 34.4049 | l
Peru | D | 82 | 150 | 731215.1395 | 8244696.5232 | 67.7242 | 5643.6803 | 6.7458 | 336.483 | 1899.0024 | 456.8563 | 2355.8587 | 1968.9304 | 34.7861 | l
Peru | D | 29 | 58 | 145339.993 | 9121358.7766 | 41.0204 | 3418.3702 | 6.7458 | 344.1845 | 1176.5502 | 276.7173 | 1453.2675 | 2009.9509 | 35.4279 | l
Peru | D | 121 | 224 | 152046.4092 | 9170853.1294 | 59.8466 | 4987.2179 | 6.7458 | 344.8619 | 1719.9013 | 403.7157 | 2123.6169 | 2069.7975 | 35.4843 | l
Peru | D | 7 | 17 | 988140.5517 | 8449676.8666 | 59.1986 | 4933.2185 | 6.7458 | 347.1178 | 1712.4081 | 399.3444 | 2111.7525 | 2128.9961 | 35.6723 | l
Peru | D | 99 | 184 | 608917.5381 | 8532116.1347 | 63.7163 | 5309.6933 | 6.7458 | 348.3813 | 1849.7979 | 429.8201 | 2279.618 | 2192.7124 | 35.7776 | l
Peru | D | 84 | 153 | 746045.8067 | 8233463.6853 | 48.0964 | 4008.0304 | 6.7458 | 354.0478 | 1419.0343 | 324.4504 | 1743.4847 | 2240.8088 | 36.2498 | l
Peru | D | 110 | 203 | 399335.7693 | 8798412.9464 | 39.0459 | 3253.8249 | 6.7458 | 361.1563 | 1175.1395 | 263.3974 | 1438.5369 | 2279.8547 | 36.8422 | l
Peru | D | 20 | 39 | 74958.2946 | 9281545.5193 | 38.6249 | 3218.745 | 6.7458 | 372.3409 | 1198.4703 | 260.5577 | 1459.0279 | 2318.4796 | 37.7742 | l
Peru | D | 93 | 167 | 859773.1151 | 8434253.7837 | 34.9905 | 2915.8782 | 6.7458 | 376.408 | 1097.5598 | 236.0406 | 1333.6004 | 2353.4702 | 38.1132 | l
Peru | D | 64 | 117 | 352926.8507 | 8758705.0381 | 53.3207 | 4443.3954 | 6.7458 | 380.5035 | 1690.7274 | 359.6932 | 2050.4206 | 2406.7909 | 38.4545 | l
Peru | D | 71 | 130 | 444152.9664 | 8627384.2443 | 39.2558 | 3271.3186 | 6.7458 | 382.8662 | 1252.4775 | 264.8135 | 1517.291 | 2446.0467 | 38.6514 | l
Peru | D | 113 | 210 | 110872.3606 | 9372300.4141 | 39.3086 | 3275.718 | 6.7458 | 387.3716 | 1268.9203 | 265.1696 | 1534.0899 | 2485.3553 | 39.0268 | l
Peru | D | 104 | 195 | 911209.162 | 8410543.5556 | 48.2398 | 4019.9859 | 6.7458 | 395.4019 | 1589.5099 | 325.4182 | 1914.9281 | 2533.5952 | 39.696 | l
Peru | D | 87 | 158 | 771624.7376 | 8207022.6629 | 48.7218 | 4060.1515 | 6.7458 | 395.9563 | 1607.6425 | 328.6696 | 1936.312 | 2582.317 | 39.7422 | l
Peru | D | 56 | 104 | 324339.9629 | 8757854.3436 | 49.0966 | 4091.3845 | 6.7458 | 398.6465 | 1631.016 | 331.1979 | 1962.2139 | 2631.4136 | 39.9664 | l
Peru | D | 81 | 147 | 851674.6824 | 8201678.3383 | 24.4821 | 2040.1713 | 6.7458 | 407.7584 | 831.8971 | 165.152 | 997.0491 | 2655.8957 | 40.7257 | l
Peru | D | 97 | 180 | 615845.85 | 8378152.226 | 33.5879 | 2798.9892 | 6.7458 | 425.2836 | 1190.3642 | 226.5784 | 1416.9426 | 2689.4835 | 42.1861 | l
Peru | D | 46 | 87 | 396604.562 | 8983068.1497 | 18.548 | 1545.6637 | 6.7458 | 427.8753 | 661.3514 | 125.1216 | 786.473 | 2708.0315 | 42.4021 | l
Peru | D | 14 | 29 | -116347.2371 | 9473793.4994 | 34.6375 | 2886.4576 | 6.7458 | 430.2797 | 1241.984 | 233.659 | 1475.6429 | 2742.669 | 42.6025 | l
Peru | D | 74 | 135 | 516302.0937 | 8615792.9854 | 33.8397 | 2819.9711 | 6.7458 | 430.7908 | 1214.8177 | 228.2769 | 1443.0946 | 2776.5086 | 42.6451 | l
Peru | D | 128 | 239 | 105898.3486 | 9015673.0899 | 38.6261 | 3218.8376 | 6.7458 | 442.65 | 1424.8185 | 260.5651 | 1685.3836 | 2815.1347 | 43.6333 | l
Peru | D | 100 | 185 | 587350.5167 | 8515010.9401 | 33.8356 | 2819.6302 | 6.7458 | 446.457 | 1258.8437 | 228.2493 | 1487.093 | 2848.9703 | 43.9506 | l
Peru | D | 15 | 30 | -86177.9355 | 9479313.2243 | 36.7367 | 3061.3944 | 6.7458 | 450.1361 | 1378.0443 | 247.8201 | 1625.8644 | 2885.707 | 44.2572 | l
Peru | D | 42 | 80 | 306921.9953 | 8929123.6815 | 24.278 | 2023.1697 | 6.7458 | 458.3856 | 927.3919 | 163.7757 | 1091.1677 | 2909.985 | 44.9446 | l
Peru | D | 66 | 119 | 391579.9534 | 8718093.9666 | 29.6652 | 2472.1006 | 6.7458 | 459.509 | 1135.9525 | 200.1167 | 1336.0693 | 2939.6502 | 45.0383 | m
Peru | D | 63 | 115 | 561474.3857 | 8721873.0751 | 25.8647 | 2155.3952 | 6.7458 | 466.1333 | 1004.7014 | 174.4794 | 1179.1808 | 2965.515 | 45.5903 | m
Peru | D | 13 | 27 | -102631.8144 | 9451434.066 | 34.0077 | 2833.9766 | 6.7458 | 469.061 | 1329.3078 | 229.4106 | 1558.7184 | 2999.5227 | 45.8343 | m
Peru | D | 21 | 40 | 48131.239 | 9270404.5832 | 29.5906 | 2465.8842 | 6.7458 | 470.6955 | 1160.6805 | 199.6135 | 1360.2941 | 3029.1133 | 45.9705 | m
Peru | D | 28 | 57 | 168032.1584 | 9130061.7629 | 13.2774 | 1106.4519 | 6.7458 | 476.3774 | 527.0887 | 89.5674 | 616.656 | 3042.3907 | 46.444 | m
Peru | D | 1 | 3 | 322089.2648 | 9347778.014 | 20.7403 | 1728.3624 | 6.7458 | 481.9708 | 833.0202 | 139.9111 | 972.9313 | 3063.1311 | 46.9101 | m
Peru | D | 126 | 235 | 737402.6132 | 8160307.8906 | 23.2933 | 1941.1056 | 6.7458 | 485.4504 | 942.3104 | 157.1326 | 1099.4431 | 3086.4243 | 47.2 | m
Peru | D | 67 | 121 | 400982.3473 | 8700090.698 | 18.7257 | 1560.4775 | 6.7458 | 486.7832 | 759.6142 | 126.3208 | 885.935 | 3105.1501 | 47.3111 | m
Peru | D | 23 | 45 | 172251.5102 | 9333208.7927 | 21.1422 | 1761.852 | 6.7458 | 497.07 | 875.7638 | 142.6221 | 1018.3858 | 3126.2923 | 48.1683 | m
Peru | D | 6 | 15 | 678668.277 | 8486882.3351 | 13.8545 | 1154.5445 | 6.7458 | 517.3068 | 597.2538 | 93.4605 | 690.7142 | 3140.1468 | 49.8547 | m
Peru | D | 108 | 200 | 563235.4615 | 8495101.2602 | 21.776 | 1814.6705 | 6.7458 | 536.3253 | 973.2537 | 146.8977 | 1120.1514 | 3161.9229 | 51.4396 | m
Peru | D | 37 | 70 | 87816.4898 | 9074188.5608 | 24.9029 | 2075.2384 | 6.7458 | 540.7428 | 1122.1702 | 167.9907 | 1290.1609 | 3186.8257 | 51.8077 | m
Peru | D | 41 | 79 | 293886.4679 | 8943757.669 | 18.4128 | 1534.4003 | 6.7458 | 541.4693 | 830.8306 | 124.2098 | 955.0405 | 3205.2385 | 51.8683 | m
Peru | D | 25 | 48 | 150477.2788 | 9214324.9557 | 9.5139 | 792.8251 | 6.7458 | 541.4903 | 429.3071 | 64.1793 | 493.4863 | 3214.7524 | 51.87 | m
Peru | D | 72 | 131 | 477953.5556 | 8608685.8127 | 17.7279 | 1477.3282 | 6.7458 | 575.5285 | 850.2445 | 119.5898 | 969.8343 | 3232.4804 | 54.7065 | m
Peru | D | 80 | 145 | 870361.7976 | 8186676.6433 | 13.1864 | 1098.87 | 6.7458 | 614.481 | 675.2347 | 88.9536 | 764.1883 | 3245.6668 | 57.9526 | m
Peru | D | 2 | 4 | -30305.0752 | 9332276.2181 | 16.5753 | 1381.2746 | 6.7458 | 618.3505 | 854.1119 | 111.8143 | 965.9261 | 3262.2421 | 58.275 | m
Peru | D | 57 | 105 | 408796.5838 | 8743938.8255 | 19.8062 | 1650.5187 | 6.7458 | 622.8117 | 1027.9624 | 133.6096 | 1161.572 | 3282.0483 | 58.6468 | m
Peru | D | 32 | 61 | 214863.5947 | 9168286.9336 | 14.243 | 1186.92 | 6.7458 | 624.0987 | 740.7553 | 96.0813 | 836.8366 | 3296.2914 | 58.7541 | m
Peru | D | 48 | 89 | 368228.3045 | 8864426.592 | 17.2154 | 1434.6151 | 6.7458 | 663.5118 | 951.884 | 116.1322 | 1068.0162 | 3313.5068 | 62.0385 | m
Peru | D | 11 | 25 | 260306.2765 | 8971880.0491 | 14.3613 | 1196.7724 | 6.7458 | 685.6392 | 820.5541 | 96.8788 | 917.4329 | 3327.868 | 63.8824 | m
Peru | D | 88 | 159 | 808207.6045 | 8288338.0119 | 15.9233 | 1326.9438 | 6.7458 | 706.373 | 937.3172 | 107.4162 | 1044.7334 | 3343.7914 | 65.6103 | m
Peru | D | 12 | 26 | -124288.9317 | 9438340.9429 | 15.6605 | 1305.0452 | 6.7458 | 717.9582 | 936.9679 | 105.6435 | 1042.6114 | 3359.4519 | 66.5757 | m
Peru | D | 107 | 199 | 588967.4764 | 8472034.4459 | 11.9861 | 998.8392 | 6.7458 | 733.0555 | 732.2045 | 80.8561 | 813.0606 | 3371.438 | 67.8338 | m
Peru | D | 122 | 226 | 255356.3778 | 9102360.9692 | 7.6332 | 636.1036 | 6.7458 | 733.0923 | 466.3227 | 51.4926 | 517.8153 | 3379.0712 | 67.8369 | m
Peru | D | 50 | 91 | 423042.4223 | 8863005.3192 | 3.9576 | 329.7962 | 6.7458 | 738.4741 | 243.5459 | 26.697 | 270.243 | 3383.0288 | 68.2853 | m
Peru | D | 17 | 35 | -27773.1936 | 9395588.7525 | 11.5289 | 960.7393 | 6.7458 | 815.3074 | 783.2978 | 77.7719 | 861.0697 | 3394.5576 | 74.6881 | m
Peru | D | 76 | 140 | 829925.7769 | 8254356.2163 | 4.7896 | 399.1306 | 6.7458 | 824.3348 | 329.0172 | 32.3096 | 361.3268 | 3399.3472 | 75.4404 | m
Peru | D | 94 | 173 | 732261.8321 | 8424664.1131 | 8.2781 | 689.8388 | 6.7458 | 837.2245 | 577.5499 | 55.8425 | 633.3924 | 3407.6253 | 76.5145 | m
Peru | D | 39 | 75 | 201134.8498 | 9034370.6142 | 4.401 | 366.7485 | 6.7458 | 857.8684 | 314.6219 | 29.6883 | 344.3102 | 3412.0263 | 78.2349 | m
Peru | D | 116 | 215 | -130850.1516 | 9509710.7664 | 3.7301 | 310.8387 | 6.7458 | 862.4847 | 268.0937 | 25.1624 | 293.2561 | 3415.7563 | 78.6196 | m
Peru | D | 54 | 99 | 257799.955 | 8766866.38 | 9.192 | 766.0012 | 6.7458 | 930.969 | 713.1233 | 62.0079 | 775.1312 | 3424.9483 | 84.3266 | m
Peru | D | 18 | 36 | 11949.6188 | 9403402.1091 | 5.1082 | 425.6812 | 6.7458 | 942.13 | 401.047 | 34.4589 | 435.5059 | 3430.0565 | 85.2567 | m
Peru | D | 98 | 183 | 564270.048 | 8552646.4663 | 8.6195 | 718.2939 | 6.7458 | 956.4401 | 687.0051 | 58.1459 | 745.151 | 3438.676 | 86.4492 | m
Peru | D | 62 | 113 | 495802.5083 | 8814803.8405 | 7.8716 | 655.9659 | 6.7458 | 1112.2955 | 729.6279 | 53.1005 | 782.7284 | 3446.5476 | 99.4371 | m
Peru | D | 22 | 41 | 109522.3953 | 9304932.7386 | 6.7189 | 559.908 | 6.7458 | 1161.6156 | 650.3979 | 45.3246 | 695.7225 | 3453.2665 | 103.5471 | m
Peru | D | 73 | 134 | 540869.7127 | 8599416.1992 | 6.2539 | 521.1566 | 6.7458 | 1179.8146 | 614.8682 | 42.1877 | 657.0559 | 3459.5204 | 105.0637 | m
Peru | D | 44 | 84 | 396603.3466 | 8915242.2099 | 5.37 | 447.5018 | 6.7458 | 1183.5107 | 529.6231 | 36.2253 | 565.8484 | 3464.8904 | 105.3717 | m
Peru | D | 49 | 90 | 376339.1275 | 8849784.5171 | 2.8376 | 236.467 | 6.7458 | 1197.9913 | 283.2853 | 19.142 | 302.4274 | 3467.728 | 106.5784 | m
Peru | D | 33 | 62 | 176421.4171 | 9115116.8867 | 4.7167 | 393.0561 | 6.7458 | 1222.6152 | 480.5563 | 31.8179 | 512.3742 | 3472.4447 | 108.6304 | m
Peru | D | 10 | 22 | 346596.8657 | 8732606.4794 | 1.5533 | 129.4376 | 6.7458 | 1233.7647 | 159.6955 | 10.478 | 170.1735 | 3473.9979 | 109.5596 | m
Peru | D | 40 | 78 | 302358.5984 | 8991947.9506 | 4.6287 | 385.7231 | 6.7458 | 1280.5827 | 493.9503 | 31.2243 | 525.1746 | 3478.6266 | 113.4611 | m
Peru | D | 59 | 110 | 439535.8292 | 8760112.7984 | 5.9151 | 492.9287 | 6.7458 | 1317.8423 | 649.6023 | 39.9026 | 689.5049 | 3484.5418 | 116.566 | m
Peru | D | 95 | 174 | 753911.1695 | 8430671.073 | 6.2381 | 519.8421 | 6.7458 | 1336.7746 | 694.9116 | 42.0813 | 736.9929 | 3490.7799 | 118.1437 | h
Peru | D | 103 | 194 | 1028957.2345 | 8475687.1028 | 6.0532 | 504.4338 | 6.7458 | 1405.2735 | 708.8674 | 40.834 | 749.7014 | 3496.8331 | 123.852 | h
Peru | D | 30 | 59 | 163373.908 | 9185692.8921 | 2.4818 | 206.8151 | 6.7458 | 1418.5078 | 293.3688 | 16.7417 | 310.1105 | 3499.3149 | 124.9548 | h
Peru | D | 68 | 122 | 303526.9428 | 8674612.2946 | 4.8205 | 401.712 | 6.7458 | 1558.2811 | 625.9803 | 32.5186 | 658.4989 | 3504.1354 | 136.6026 | h
Peru | D | 102 | 192 | 1078474.0817 | 8393934.0942 | 4.8273 | 402.276 | 6.7458 | 1568.9173 | 631.1378 | 32.5643 | 663.7021 | 3508.9627 | 137.4889 | h
Peru | D | 86 | 157 | 772845.9884 | 8243833.9214 | 4.0486 | 337.3832 | 6.7458 | 1653.5772 | 557.8892 | 27.3112 | 585.2004 | 3513.0113 | 144.5439 | h
Peru | D | 120 | 223 | 197347.4511 | 9219382.936 | 2.0583 | 171.5231 | 6.7458 | 1656.314 | 284.0961 | 13.8848 | 297.9809 | 3515.0696 | 144.772 | h
Peru | D | 109 | 202 | 586688.7409 | 8740886.1354 | 2.7241 | 227.0091 | 6.7458 | 1745.9573 | 396.3483 | 18.3764 | 414.7247 | 3517.7937 | 152.2423 | h
Peru | D | 60 | 111 | 459741.2933 | 8731861.8493 | 1.9522 | 162.686 | 6.7458 | 1754.4006 | 285.4165 | 13.1694 | 298.5859 | 3519.7459 | 152.9459 | h
Peru | D | 26 | 53 | 295412.8538 | 9242786.5829 | 4.1607 | 346.7239 | 6.7458 | 1767.9779 | 613.0002 | 28.0673 | 641.0675 | 3523.9066 | 154.0773 | h
Peru | D | 65 | 118 | 370019.392 | 8730372.7705 | 1.6782 | 139.8502 | 6.7458 | 1776.2885 | 248.4142 | 11.3209 | 259.7351 | 3525.5848 | 154.7699 | h
Peru | D | 115 | 214 | -38076.8298 | 9409151.8902 | 1.7839 | 148.6583 | 6.7458 | 1859.8898 | 276.488 | 12.0339 | 288.5219 | 3527.3687 | 161.7367 | h
Peru | D | 105 | 196 | 895768.1648 | 8451084.0487 | 2.9821 | 248.5055 | 6.7458 | 1860.9556 | 462.4576 | 20.1165 | 482.5742 | 3530.3508 | 161.8255 | h
Peru | D | 61 | 112 | 483011.9758 | 8720610.648 | 3.0549 | 254.5723 | 6.7458 | 1891.7177 | 481.579 | 20.6076 | 502.1866 | 3533.4057 | 164.389 | h
Peru | D | 38 | 72 | 164644.9828 | 9043087.7645 | 3.2 | 266.6635 | 6.7458 | 1911.1106 | 509.6235 | 21.5864 | 531.2099 | 3536.6056 | 166.0051 | h
Peru | D | 51 | 92 | 444024.8452 | 8893906.706 | 2.9455 | 245.459 | 6.7458 | 1915.749 | 470.2379 | 19.8699 | 490.1078 | 3539.5511 | 166.3916 | h
Peru | D | 127 | 236 | 766383.8032 | 8598596.1834 | 3.1686 | 264.0487 | 6.7458 | 1979.2893 | 522.6289 | 21.3748 | 544.0036 | 3542.7197 | 171.6866 | h
Peru | D | 52 | 93 | 440212.8991 | 8860454.8632 | 3.102 | 258.4983 | 6.7458 | 2154.8095 | 557.0146 | 20.9255 | 577.94 | 3545.8217 | 186.3133 | h
Peru | D | 36 | 68 | 160573.6126 | 9082907.6861 | 1.5072 | 125.6034 | 6.7458 | 2235.7292 | 280.8153 | 10.1676 | 290.9829 | 3547.3289 | 193.0566 | h
Peru | D | 83 | 151 | 746153.7494 | 8277334.7121 | 1.3533 | 112.7752 | 6.7458 | 2302.5727 | 259.6732 | 9.1292 | 268.8024 | 3548.6822 | 198.6269 | h
Peru | D | 119 | 220 | 64865.5931 | 9225241.5162 | 2.7033 | 225.2746 | 6.7458 | 2343.4941 | 527.9296 | 18.236 | 546.1656 | 3551.3855 | 202.037 | h
Peru | D | 31 | 60 | 185054.2163 | 9165201.0045 | 2.8025 | 233.5384 | 6.7458 | 2358.4337 | 550.7849 | 18.905 | 569.6898 | 3554.188 | 203.282 | h
Peru | D | 45 | 86 | 380439.7488 | 8939939.7557 | 2.541 | 211.7535 | 6.7458 | 2466.8586 | 522.366 | 17.1415 | 539.5075 | 3556.729 | 212.3174 | h
Peru | D | 35 | 65 | 257264.6242 | 9088977.456 | 1.7735 | 147.7918 | 6.7458 | 2528.0323 | 373.6226 | 11.9638 | 385.5863 | 3558.5025 | 217.4152 | h
Peru | D | 9 | 20 | 979544.5221 | 8071404.3172 | 1.9247 | 160.3917 | 6.7458 | 2549.4859 | 408.9164 | 12.9837 | 421.9001 | 3560.4272 | 219.203 | h
Peru | D | 58 | 109 | 475958.0538 | 8767277.6195 | 2.2046 | 183.7134 | 6.7458 | 2554.9197 | 469.373 | 14.8716 | 484.2446 | 3562.6318 | 219.6558 | h
Peru | D | 27 | 55 | 135050.2666 | 9184024.215 | 1.4013 | 116.7767 | 6.7458 | 2748.1643 | 320.9215 | 9.4531 | 330.3746 | 3564.0331 | 235.7595 | h
Peru | D | 19 | 38 | 54284.3858 | 9313186.9696 | 1.9522 | 162.686 | 6.7458 | 2977.6438 | 484.4211 | 13.1694 | 497.5905 | 3565.9853 | 254.8828 | h
Peru | D | 5 | 13 | 237205.0642 | 8792123.0756 | 1.6091 | 134.0898 | 6.7458 | 2999.204 | 402.1627 | 10.8546 | 413.0173 | 3567.5944 | 256.6795 | h
Peru | D | 53 | 94 | 452689.2859 | 8828820.9687 | 2.2489 | 187.4109 | 6.7458 | 3066.4289 | 574.6821 | 15.1709 | 589.853 | 3569.8434 | 262.2816 | h
Peru | D | 114 | 212 | -71988.821 | 9433103.077 | 2.0653 | 172.1082 | 6.7458 | 3090.9229 | 531.9733 | 13.9322 | 545.9055 | 3571.9087 | 264.3228 | h
Peru | D | 43 | 82 | 389796.2065 | 8981265.1666 | 1.2093 | 100.7779 | 6.7458 | 3162.4905 | 318.7091 | 8.158 | 326.8671 | 3573.118 | 270.2867 | h
Peru | D | 118 | 219 | 73857.4155 | 9240885.4267 | 2.1977 | 183.1408 | 6.7458 | 3188.3264 | 583.9127 | 14.8253 | 598.738 | 3575.3157 | 272.4397 | h
Peru | D | 4 | 10 | 312036.0272 | 9105464.2358 | 1.4999 | 124.9943 | 6.7458 | 3372.7213 | 421.5709 | 10.1183 | 431.6892 | 3576.8156 | 287.8059 | h
Peru | D | 124 | 230 | 574231.2015 | 8406893.6874 | 1.4701 | 122.5078 | 6.7458 | 4148.3932 | 508.2105 | 9.917 | 518.1275 | 3578.2857 | 352.4453 | h
Peru | D | 70 | 128 | 368845.6928 | 8670979.7746 | 0.97179 | 80.9826 | 6.7458 | 4298.9438 | 348.1395 | 6.5555 | 354.695 | 3579.2575 | 364.9912 | h
Peru | D | 117 | 217 | -20629.8082 | 9505354.5226 | 0.9358 | 77.9833 | 6.7458 | 4421.9568 | 344.8388 | 6.3128 | 351.1516 | 3580.1933 | 375.2422 | h
Peru | D | 111 | 204 | 474441.1257 | 8897354.66 | 1.2988 | 108.2309 | 6.7458 | 4444.3215 | 481.0128 | 8.7613 | 489.7741 | 3581.4921 | 377.106 | h
Peru | D | 34 | 64 | 216491.7445 | 9087723.3038 | 1.1847 | 98.7214 | 6.7458 | 5017.5955 | 495.344 | 7.9915 | 503.3355 | 3582.6767 | 424.8788 | h
Peru | D | 47 | 88 | 399620.0959 | 8895258.7228 | 1.3543 | 112.8592 | 6.7458 | 5023.8796 | 566.9912 | 9.136 | 576.1271 | 3584.031 | 425.4025 | h
Peru | D | 106 | 197 | 713791.89 | 8389960.2323 | 0.84185 | 70.1544 | 6.7458 | 6988.9074 | 490.3027 | 5.679 | 495.9817 | 3584.8729 | 589.1548 | h
Peru | D | 16 | 31 | -34046.0093 | 9422618.3946 | 0.53042 | 44.2017 | 6.7458 | 8168.0306 | 361.041 | 3.5781 | 364.6191 | 3585.4033 | 687.4151 | h
Peru | D | 3 | 6 | 36975.6946 | 9244357.3186 | 0.43255 | 36.0457 | 6.7458 | 10854.9014 | 391.272 | 2.9179 | 394.1899 | 3585.8359 | 911.321 | h
[13 empty] | 0 | 119.526
Peru | C | 4 | 3 | 896940.9378 | 8034492.5377 | 125.9545 | 10496.2095 | 6.7458 | 1353.3623 | 14205.1738 | 849.669 | 15054.8427 | 125.9545 | 119.526 | l
Peru | C | 7 | 6 | 845756.9458 | 8095498.0925 | 149.0462 | 12420.5146 | 6.7458 | 1357.9748 | 16866.7454 | 1005.4416 | 17872.187 | 275.0007 | 119.9104 | l
Peru | C | 2 | 1 | 946572.8733 | 7997692.8257 | 115.8782 | 9656.5127 | 6.7458 | 1359.8286 | 13131.2026 | 781.6954 | 13912.8981 | 390.8788 | 120.0649 | l
Peru | C | 19 | 21 | 426238.338 | 8362110.8025 | 116.9278 | 9743.9812 | 6.7458 | 1360.0364 | 13252.1694 | 788.776 | 14040.9454 | 507.8066 | 120.0822 | l
Peru | C | 17 | 18 | 503513.0065 | 8287420.1829 | 106.8514 | 8904.2844 | 6.7458 | 1373.393 | 12229.0822 | 720.8025 | 12949.8847 | 614.658 | 121.1953 | l
Peru | C | 5 | 4 | 886153.6794 | 8055684.2369 | 107.0368 | 8919.7295 | 6.7458 | 1385.9738 | 12362.5115 | 722.0528 | 13084.5643 | 721.6948 | 122.2437 | l
Peru | C | 25 | 34 | 226711.7851 | 8741457.6381 | 91.9468 | 7662.2329 | 6.7458 | 1389.8676 | 10649.4894 | 620.2583 | 11269.7478 | 813.6416 | 122.5681 | l
Peru | C | 3 | 2 | 925499.2414 | 8017342.5901 | 87.7483 | 7312.3593 | 6.7458 | 1393.7625 | 10191.6918 | 591.936 | 10783.6279 | 901.3899 | 122.8927 | l
Peru | C | 12 | 11 | 697618.7313 | 8181744.9629 | 72.1205 | 6010.0426 | 6.7458 | 1402.2553 | 8427.614 | 486.5134 | 8914.1274 | 973.5104 | 123.6004 | l
Peru | C | 6 | 5 | 874524.4204 | 8081693.4812 | 87.7268 | 7310.57 | 6.7458 | 1407.3849 | 10288.7862 | 591.7912 | 10880.5774 | 1061.2372 | 124.0279 | l
Peru | C | 20 | 27 | 357798.8042 | 8535754.173 | 61.5078 | 5125.649 | 6.7458 | 1408.0554 | 7217.1978 | 414.9217 | 7632.1195 | 1122.745 | 124.0838 | l
Peru | C | 29 | 39 | 157589.0816 | 8873467.7969 | 45.7635 | 3813.6228 | 6.7458 | 1416.6559 | 5402.5913 | 308.7131 | 5711.3043 | 1168.5085 | 124.8005 | l
Peru | C | 27 | 37 | 188090.721 | 8820136.2041 | 60.4582 | 5038.1806 | 6.7458 | 1418.0991 | 7144.6393 | 407.8411 | 7552.4805 | 1228.9667 | 124.9208 | l
Peru | C | 11 | 10 | 727042.175 | 8169253.6904 | 58.7788 | 4898.2311 | 6.7458 | 1420.3981 | 6957.4381 | 396.5122 | 7353.9502 | 1287.7454 | 125.1123 | l
Peru | C | 26 | 35 | 216669.8796 | 8761169.4808 | 68.8551 | 5737.9279 | 6.7458 | 1424.8601 | 8175.7443 | 464.4857 | 8640.23 | 1356.6006 | 125.4842 | l
Peru | C | 15 | 15 | 588783.8815 | 8241972.3335 | 63.1872 | 5265.5984 | 6.7458 | 1426.8506 | 7513.2224 | 426.2506 | 7939.4729 | 1419.7878 | 125.6501 | l
Peru | C | 37 | 47 | 63979.6124 | 9081984.8367 | 36.107 | 3008.9134 | 6.7458 | 1435.7134 | 4319.9373 | 243.5718 | 4563.509 | 1455.8947 | 126.3886 | m
Peru | C | 30 | 40 | 148171.4858 | 8895554.7799 | 42.8245 | 3568.7112 | 6.7458 | 1438.2438 | 5132.6768 | 288.8874 | 5421.5643 | 1498.7193 | 126.5995 | m
Peru | C | 32 | 42 | 130120.1393 | 8938683.4445 | 49.1223 | 4093.5217 | 6.7458 | 1442.0376 | 5903.0121 | 331.3709 | 6234.383 | 1547.8415 | 126.9156 | m
Peru | C | 31 | 41 | 141683.3029 | 8919553.615 | 58.5688 | 4880.7374 | 6.7458 | 1450.0447 | 7077.2876 | 395.0961 | 7472.3836 | 1606.4104 | 127.5829 | m
Peru | C | 24 | 33 | 251674.1505 | 8717669.4654 | 44.9238 | 3743.6481 | 6.7458 | 1457.6036 | 5456.7548 | 303.0486 | 5759.8033 | 1651.3341 | 128.2128 | m
Peru | C | 38 | 48 | 41523.9206 | 9109106.8041 | 36.3169 | 3026.4071 | 6.7458 | 1475.113 | 4464.2926 | 244.9879 | 4709.2804 | 1687.651 | 129.6719 | m
Peru | C | 35 | 45 | 91353.3571 | 9021204.3147 | 51.2215 | 4268.4585 | 6.7458 | 1478.2112 | 6309.6832 | 345.532 | 6655.2153 | 1738.8725 | 129.9301 | m
Peru | C | 34 | 44 | 102659.19 | 8994546.2436 | 44.294 | 3691.167 | 6.7458 | 1478.3701 | 5456.9109 | 298.8003 | 5755.7111 | 1783.1665 | 129.9433 | m
Peru | C | 1 | 0 | 974016.6927 | 7976328.3032 | 44.7139 | 3726.1544 | 6.7458 | 1485.7984 | 5536.3143 | 301.6325 | 5837.9468 | 1827.8804 | 130.5624 | m
Peru | C | 23 | 32 | 262485.6573 | 8693908.2511 | 39.8856 | 3323.7997 | 6.7458 | 1486.1309 | 4939.6012 | 269.0618 | 5208.6631 | 1867.766 | 130.5901 | m
Peru | C | 16 | 17 | 534255.4023 | 8270323.418 | 38.4161 | 3201.3439 | 6.7458 | 1492.5492 | 4778.1634 | 259.149 | 5037.3124 | 1906.1821 | 131.1249 | m
Peru | C | 45 | 62 | -199500.9738 | 9498336.2816 | 34.0077 | 2833.9766 | 6.7458 | 1498.6138 | 4247.0363 | 229.4106 | 4476.447 | 1940.1898 | 131.6303 | m
Peru | C | 36 | 46 | 79639.7445 | 9054665.433 | 37.5742 | 3131.1825 | 6.7458 | 1513.8808 | 4740.2372 | 253.4695 | 4993.7067 | 1977.764 | 132.9026 | m
Peru | C | 43 | 60 | -175857.6167 | 9435413.7351 | 38.4161 | 3201.3439 | 6.7458 | 1521.0413 | 4869.3764 | 259.149 | 5128.5254 | 2016.1801 | 133.4993 | m
Peru | C | 40 | 50 | -1326.7402 | 9166804.636 | 39.6757 | 3306.306 | 6.7458 | 1524.3852 | 5040.084 | 267.6457 | 5307.7297 | 2055.8558 | 133.7779 | m
Peru | C | 46 | 63 | -188883.7997 | 9530257.0126 | 35.897 | 2991.4197 | 6.7458 | 1542.3876 | 4613.9288 | 242.1557 | 4856.0844 | 2091.7528 | 135.2781 | h
Peru | C | 44 | 61 | -192604.5588 | 9467193.9021 | 35.897 | 2991.4197 | 6.7458 | 1543.7869 | 4618.1146 | 242.1557 | 4860.2702 | 2127.6499 | 135.3947 | h
Peru | C | 21 | 30 | 304316.7451 | 8617200.2075 | 30.1974 | 2516.4498 | 6.7458 | 1554.3907 | 3911.5462 | 203.7068 | 4115.253 | 2157.8473 | 136.2784 | h
Peru | C | 28 | 38 | 170046.943 | 8848072.4082 | 26.9054 | 2242.1132 | 6.7458 | 1591.6036 | 3568.5555 | 181.4992 | 3750.0547 | 2184.7526 | 139.3795 | h
Peru | C | 13 | 12 | 674108.7277 | 8195732.6694 | 7.3508 | 612.5695 | 6.7458 | 1629.9515 | 998.4586 | 49.5876 | 1048.0462 | 2192.1035 | 142.5751 | h
Peru | C | 10 | 9 | 762540.1927 | 8154272.9814 | 11.7786 | 981.5535 | 6.7458 | 1784.2041 | 1751.2918 | 79.4568 | 1830.7487 | 2203.8821 | 155.4295 | h
Peru | C | 9 | 8 | 786207.0102 | 8140262.4134 | 8.6439 | 720.3282 | 6.7458 | 1838.2113 | 1324.1155 | 58.3106 | 1382.4261 | 2212.5261 | 159.9301 | h
Peru | C | 42 | 58 | -153301.0661 | 9354521.5617 | 13.8243 | 1152.0281 | 6.7458 | 1852.9886 | 2134.695 | 93.2568 | 2227.9518 | 2226.3504 | 161.1616 | h
Peru | C | 22 | 31 | 279352.4907 | 8655458.1789 | 12.3356 | 1027.9688 | 6.7458 | 1937.3849 | 1991.5712 | 83.2142 | 2074.7854 | 2238.686 | 168.1946 | h
Peru | C | 33 | 43 | 115408.721 | 8970290.4447 | 8.3836 | 698.6327 | 6.7458 | 1941.1084 | 1356.1219 | 56.5544 | 1412.6763 | 2247.0696 | 168.5049 | h
Peru | C | 39 | 49 | 15150.2219 | 9136717.4755 | 11.5188 | 959.9009 | 6.7458 | 1972.0845 | 1893.0057 | 77.704 | 1970.7097 | 2258.5884 | 171.0862 | h
Peru | C | 8 | 7 | 816197.0135 | 8115582.2356 | 3.8612 | 321.7674 | 6.7458 | 2143.6588 | 689.7596 | 26.0471 | 715.8067 | 2262.4496 | 185.3841 | h
Peru | C | 18 | 19 | 480751.8389 | 8302213.4706 | 8.7292 | 727.4307 | 6.7458 | 2144.0371 | 1559.6384 | 58.8856 | 1618.5239 | 2271.1788 | 185.4156 | h
Peru | C | 47 | 64 | -164098.0502 | 9558316.4565 | 6.0931 | 507.7616 | 6.7458 | 2150.1328 | 1091.755 | 41.1033 | 1132.8583 | 2277.2719 | 185.9236 | h
Peru | C | 14 | 13 | 641315.5763 | 8205563.2084 | 2.1935 | 182.7911 | 6.7458 | 3279.7234 | 599.5043 | 14.797 | 614.3012 | 2279.4654 | 280.0561 | h
Peru | C | 41 | 52 | -38162.1984 | 9229306.2286 | 1.2739 | 106.1606 | 6.7458 | 6308.7545 | 669.7413 | 8.5937 | 678.3351 | 2280.7394 | 532.4754 | h
[13 empty] | 0 | 31.3014
Peru | B | 27 | 27 | 639584.3624 | 8309918.2685 | 98.2445 | 8187.0434 | 6.7458 | 294.6672 | 2412.4534 | 662.7418 | 3075.1952 | 98.2445 | 31.3014 | l
Peru | B | 9 | 8 | 898928.6303 | 8294224.0034 | 101.8132 | 8484.436 | 6.7458 | 296.2511 | 2513.5236 | 686.8157 | 3200.3394 | 200.0578 | 31.4334 | l
Peru | B | 88 | 133 | 820206.0913 | 8255643.6053 | 58.8154 | 4901.2812 | 6.7458 | 315.0815 | 1544.303 | 396.7591 | 1941.0621 | 258.8731 | 33.0026 | l
Peru | B | 18 | 17 | 991280.0747 | 8182771.0367 | 72.8072 | 6067.2678 | 6.7458 | 319.2923 | 1937.2319 | 491.1458 | 2428.3777 | 331.6803 | 33.3535 | l
Peru | B | 50 | 54 | 1094144.056 | 8372772.6636 | 47.4429 | 3953.5722 | 6.7458 | 320.3779 | 1266.6373 | 320.042 | 1586.6792 | 379.1232 | 33.444 | l
Peru | B | 90 | 134 | 318787.0993 | 8967871.8638 | 67.0746 | 5589.5484 | 6.7458 | 327.2846 | 1829.3733 | 452.4744 | 2281.8477 | 446.1978 | 34.0196 | l
Peru | B | 49 | 53 | 937852.1345 | 8328218.9781 | 38.6261 | 3218.8376 | 6.7458 | 336.6205 | 1083.5266 | 260.5651 | 1344.0918 | 484.8238 | 34.7975 | l
Peru | B | 25 | 25 | 361575.1695 | 8792944.9005 | 61.7177 | 5143.1427 | 6.7458 | 338.7057 | 1742.0118 | 416.3378 | 2158.3496 | 546.5416 | 34.9713 | l
Peru | B | 33 | 34 | 444789.6885 | 8703283.2622 | 70.3652 | 5863.7684 | 6.7458 | 342.941 | 2010.9267 | 474.6725 | 2485.5992 | 616.9068 | 35.3243 | l
Peru | B | 78 | 107 | 339497.7643 | 8801397.9198 | 63.607 | 5300.5858 | 6.7458 | 347.0041 | 1839.3248 | 429.0828 | 2268.4076 | 680.5138 | 35.6628 | l
Peru | B | 19 | 18 | 994368.7797 | 8181690.3785 | 56.6085 | 4717.3733 | 6.7458 | 360.2284 | 1699.3319 | 381.8717 | 2081.2036 | 737.1223 | 36.7649 | l
Peru | B | 60 | 68 | 185690.3971 | 9066444.1557 | 41.1321 | 3427.6776 | 6.7458 | 361.2433 | 1238.2255 | 277.4708 | 1515.6962 | 778.2544 | 36.8494 | l
Peru | B | 16 | 15 | 990330.3039 | 8122751.881 | 33.168 | 2764.0018 | 6.7458 | 369.5646 | 1021.4773 | 223.7462 | 1245.2235 | 811.4224 | 37.5429 | l
Peru | B | 10 | 9 | 960214.0345 | 8257036.1887 | 42.4047 | 3533.7239 | 6.7458 | 393.6021 | 1390.8813 | 286.0552 | 1676.9365 | 853.8271 | 39.546 | l
Peru | B | 48 | 52 | 936959.6168 | 8310801.6867 | 43.8742 | 3656.1796 | 6.7458 | 399.7775 | 1461.6585 | 295.968 | 1757.6265 | 897.7013 | 40.0606 | l
Peru | B | 72 | 98 | 185512.2685 | 9068195.5203 | 30.2638 | 2521.9835 | 6.7458 | 406.2108 | 1024.4569 | 204.1548 | 1228.6116 | 927.9651 | 40.5967 | l
Peru | B | 56 | 62 | 251598.5823 | 8882669.127 | 21.3934 | 1782.7843 | 6.7458 | 436.5328 | 778.2438 | 144.3165 | 922.5603 | 949.3585 | 43.1236 | l
Peru | B | 2 | 1 | -113193.2243 | 9480338.2244 | 34.4276 | 2868.9639 | 6.7458 | 436.8828 | 1253.401 | 232.2428 | 1485.6438 | 983.7861 | 43.1527 | l
Peru | B | 62 | 72 | 937475.0859 | 8325638.6475 | 27.4886 | 2290.715 | 6.7458 | 456.2061 | 1045.0382 | 185.4336 | 1230.4717 | 1011.2746 | 44.763 | l
Peru | B | 54 | 59 | 975009.3314 | 8238932.8718 | 25.3558 | 2112.9848 | 6.7458 | 461.6155 | 975.3865 | 171.0463 | 1146.4328 | 1036.6305 | 45.2138 | l
Peru | B | 46 | 48 | 1082519.5053 | 8388082.4006 | 32.7482 | 2729.0145 | 6.7458 | 466.3299 | 1272.6211 | 220.9139 | 1493.535 | 1069.3786 | 45.6067 | l
Peru | B | 91 | 136 | 313845.1179 | 8859080.6641 | 24.2641 | 2022.0124 | 6.7458 | 468.6597 | 947.6357 | 163.6821 | 1111.3178 | 1093.6428 | 45.8008 | l
Peru | B | 32 | 33 | 873366.2779 | 8449332.1056 | 28.9448 | 2412.0645 | 6.7458 | 487.5996 | 1176.1218 | 195.2568 | 1371.3786 | 1122.5876 | 47.3791 | m
Peru | B | 20 | 19 | 996267.2827 | 8182392.9767 | 28.5097 | 2375.8093 | 6.7458 | 506.9871 | 1204.5047 | 192.3219 | 1396.8267 | 1151.0973 | 48.9948 | m
Peru | B | 29 | 30 | 1029595.9368 | 8128522.8475 | 26.7162 | 2226.3522 | 6.7458 | 510.0218 | 1135.4881 | 180.2234 | 1315.7115 | 1177.8135 | 49.2477 | m
Peru | B | 14 | 13 | 1029596.281 | 8128522.5057 | 26.7162 | 2226.3522 | 6.7458 | 510.025 | 1135.4952 | 180.2234 | 1315.7186 | 1204.5297 | 49.2479 | m
Peru | B | 59 | 63 | 177888.7407 | 9068157.5741 | 9.217 | 768.0795 | 6.7458 | 511.4868 | 392.8625 | 62.1761 | 455.0386 | 1213.7467 | 49.3697 | m
Peru | B | 55 | 61 | 976758.7992 | 8237046.4822 | 18.5067 | 1542.2247 | 6.7458 | 541.9705 | 835.8402 | 124.8432 | 960.6834 | 1232.2534 | 51.91 | m
Peru | B | 17 | 16 | 1010107.9635 | 8143229.0911 | 14.3706 | 1197.547 | 6.7458 | 543.3074 | 650.6361 | 96.9415 | 747.5776 | 1246.6239 | 52.0215 | m
Peru | B | 7 | 6 | 374322.218 | 8690925.1792 | 14.7277 | 1227.3044 | 6.7458 | 554.7614 | 680.8612 | 99.3504 | 780.2115 | 1261.3516 | 52.976 | m
Peru | B | 6 | 5 | 350939.7305 | 8738933.5292 | 12.9554 | 1079.6129 | 6.7458 | 583.3351 | 629.7761 | 87.3947 | 717.1709 | 1274.3069 | 55.3571 | m
Peru | B | 67 | 87 | 184217.0782 | 9079550.4827 | 18.589 | 1549.0842 | 6.7458 | 587.3846 | 909.9083 | 125.3985 | 1035.3067 | 1292.896 | 55.6946 | m
Peru | B | 15 | 14 | 1009289.3055 | 8127162.1606 | 18.6438 | 1553.6526 | 6.7458 | 587.9205 | 913.4242 | 125.7683 | 1039.1925 | 1311.5398 | 55.7392 | m
Peru | B | 26 | 26 | 354529.6368 | 8739457.1884 | 15.9395 | 1328.2878 | 6.7458 | 589.4901 | 783.0126 | 107.525 | 890.5375 | 1327.4792 | 55.87 | m
Peru | B | 1 | 0 | -76993.5046 | 9480892.714 | 16.7935 | 1399.46 | 6.7458 | 601.5228 | 841.8071 | 113.2864 | 955.0935 | 1344.2728 | 56.8727 | m
Peru | B | 53 | 58 | 969759.2151 | 8244590.6302 | 20.2297 | 1685.8077 | 6.7458 | 631.3478 | 1064.3311 | 136.4663 | 1200.7973 | 1364.5024 | 59.3582 | m
Peru | B | 3 | 2 | 8159.1497 | 9262683.0152 | 16.5405 | 1378.3732 | 6.7458 | 641.706 | 884.5104 | 111.5794 | 996.0898 | 1381.0429 | 60.2213 | m
Peru | B | 40 | 42 | 932068.0729 | 8329403.3872 | 14.7303 | 1227.5232 | 6.7458 | 652.9304 | 801.4873 | 99.3681 | 900.8554 | 1395.7732 | 61.1567 | m
Peru | B | 39 | 40 | 987094.7599 | 8366334.872 | 8.1873 | 682.2754 | 6.7458 | 692.0611 | 472.1763 | 55.2302 | 527.4065 | 1403.9605 | 64.4176 | m
Peru | B | 75 | 104 | 560320.984 | 8778589.02 | 4.7199 | 393.3269 | 6.7458 | 701.4711 | 275.9074 | 31.8398 | 307.7473 | 1408.6804 | 65.2018 | m
Peru | B | 12 | 11 | 1000462.8231 | 8074476.4325 | 10.8307 | 902.5597 | 6.7458 | 721.1287 | 650.8617 | 73.0623 | 723.924 | 1419.5111 | 66.8399 | m
Peru | B | 87 | 132 | 445894.2431 | 8589910.7767 | 14.7357 | 1227.9775 | 6.7458 | 733.7703 | 901.0534 | 99.4049 | 1000.4583 | 1434.2469 | 67.8934 | m
Peru | B | 37 | 38 | 969913.5129 | 8251983.2524 | 15.2217 | 1268.4786 | 6.7458 | 742.7552 | 942.1691 | 102.6834 | 1044.8526 | 1449.4686 | 68.6421 | m
Peru | B | 4 | 3 | 35058.8007 | 9198258.0301 | 7.2836 | 606.9651 | 6.7458 | 747.2213 | 453.5372 | 49.1339 | 502.6711 | 1456.7522 | 69.0143 | m
Peru | B | 11 | 10 | 969271.8069 | 8250397.3327 | 14.9288 | 1244.0633 | 6.7458 | 766.2441 | 953.2562 | 100.707 | 1053.9632 | 1471.681 | 70.5995 | m
Peru | B | 44 | 47 | 999492.4284 | 8295738.9569 | 12.1182 | 1009.8503 | 6.7458 | 772.0193 | 779.624 | 81.7475 | 861.3714 | 1483.7992 | 71.0808 | h
Peru | B | 82 | 117 | 186081.1485 | 9075874.2764 | 10.8746 | 906.2162 | 6.7458 | 787.6892 | 713.8167 | 73.3583 | 787.175 | 1494.6738 | 72.3866 | h
Peru | B | 36 | 36 | 485553.8218 | 8538899.8467 | 7.8346 | 652.8859 | 6.7458 | 800.1426 | 522.4019 | 52.8512 | 575.253 | 1502.5084 | 73.4244 | h
Peru | B | 47 | 50 | 986629.8045 | 8373062.7902 | 8.8767 | 739.7213 | 6.7458 | 947.9551 | 701.2226 | 59.8805 | 761.1031 | 1511.385 | 85.7421 | h
Peru | B | 66 | 82 | 195582.6216 | 9088670.4357 | 7.9822 | 665.1798 | 6.7458 | 991.6338 | 659.6148 | 53.8464 | 713.4611 | 1519.3672 | 89.382 | h
Peru | B | 73 | 103 | 365190.3049 | 9258115.6595 | 3.6015 | 300.1214 | 6.7458 | 1003.7552 | 301.2484 | 24.2949 | 325.5433 | 1522.9687 | 90.3921 | h
Peru | B | 28 | 29 | 900850.1747 | 8401104.4422 | 7.8895 | 657.4577 | 6.7458 | 1030.2444 | 677.3421 | 53.2213 | 730.5634 | 1530.8582 | 92.5995 | h
Peru | B | 31 | 31 | 929835.456 | 8464550.3913 | 5.0592 | 421.5974 | 6.7458 | 1095.8301 | 461.9991 | 34.1283 | 496.1274 | 1535.9173 | 98.065 | h
Peru | B | 79 | 114 | 161844.7313 | 9121822.3444 | 3.3982 | 283.1851 | 6.7458 | 1140.3363 | 322.9263 | 22.9239 | 345.8501 | 1539.3155 | 101.7739 | h
Peru | B | 43 | 44 | 1060017.9011 | 8409860.306 | 1.727 | 143.9148 | 6.7458 | 1142.8398 | 164.4716 | 11.6499 | 176.1215 | 1541.0425 | 101.9825 | h
Peru | B | 41 | 43 | 1008940.5965 | 8342579.3799 | 2.197 | 183.0861 | 6.7458 | 1186.2775 | 217.1909 | 14.8208 | 232.0117 | 1543.2396 | 105.6023 | h
Peru | B | 80 | 115 | 440342.0201 | 8608461.5276 | 1.998 | 166.499 | 6.7458 | 1273.5313 | 212.0417 | 13.4781 | 225.5198 | 1545.2375 | 112.8734 | h
Peru | B | 86 | 131 | 448322.8236 | 8601096.1842 | 2.8178 | 234.8144 | 6.7458 | 1395.4818 | 327.6792 | 19.0082 | 346.6875 | 1548.0553 | 123.036 | h
Peru | B | 34 | 35 | 945633.1948 | 8296775.5221 | 3.3902 | 282.5194 | 6.7458 | 1533.1084 | 433.1328 | 22.87 | 456.0028 | 1551.4455 | 134.5049 | h
Peru | B | 84 | 129 | 442642.294 | 8609990.5778 | 1.8997 | 158.3063 | 6.7458 | 1688.4861 | 267.2981 | 12.8149 | 280.113 | 1553.3452 | 147.453 | h
Peru | B | 64 | 81 | 196871.8004 | 9088273.4603 | 3.4239 | 285.3271 | 6.7458 | 1871.7991 | 534.075 | 23.0973 | 557.1723 | 1556.7691 | 162.7291 | h
Peru | B | 63 | 80 | 176771.5708 | 9067688.0262 | 0.75616 | 63.013 | 6.7458 | 2251.6849 | 141.8853 | 5.1009 | 146.9862 | 1557.5253 | 194.3862 | h
Peru | B | 85 | 130 | 442831.7185 | 8595417.3514 | 1.58 | 131.6691 | 6.7458 | 2301.5833 | 303.0474 | 10.6586 | 313.706 | 1559.1053 | 198.5444 | h
Peru | B | ? | 137 | 358116.8229 | 8771083.0308 | 2.2401 | 186.6735 | 6.7458 | 2357.8301 | 440.1443 | 15.1112 | 455.2555 | 1561.3454 | 203.2317 | h
Peru | B | 52 | 56 | 275058.4156 | 8930765.6856 | 0.93171 | 77.6427 | 6.7458 | 2421.5322 | 188.0143 | 6.2852 | 194.2995 | 1562.2771 | 208.5402 | h
Peru | B | 70 | 95 | 254568.3411 | 8987803.24 | 0.84824 | 70.6866 | 6.7458 | 2441.2232 | 172.5618 | 5.7221 | 178.2839 | 1563.1254 | 210.1811 | h
Peru | B | 61 | 69 | 936655.2208 | 8389411.3013 | 1.8243 | 152.0277 | 6.7458 | 2907.9562 | 442.09 | 12.3067 | 454.3966 | 1564.9497 | 249.0755 | h
Peru | B | 68 | 92 | 191645.3809 | 9068535.0019 | 1.6082 | 134.0154 | 6.7458 | 3338.877 | 447.4611 | 10.8486 | 458.3097 | 1566.5579 | 284.9856 | h
Peru | B | 83 | 126 | 276525.4848 | 8920645.0095 | 0.7437 | 61.9749 | 6.7458 | 6323.6482 | 391.9074 | 5.0169 | 396.9243 | 1567.3016 | 533.7165 | h
Peru | B | 71 | 96 | 274970.3612 | 8945516.5227 | 0.55031 | 45.8593 | 6.7458 | 7950.3615 | 364.5979 | 3.7123 | 368.3102 | 1567.8519 | 669.276 | h
Peru | B | 69 | 94 | 200740.2363 | 9081511.7052 | 0.4931 | 41.092 | 6.7458 | 10113.9827 | 415.6042 | 3.3264 | 418.9306 | 1568.345 | 849.5777 | h
[13 empty] | 0 | 51.6486
Peru | A | 34 | 121 | 20.8044 | 0.020804 | 10.0647 | 838.7253 | 0 | 619.7827 | 519.8275 | 0 | 519.8275 | 10.0647 | 51.6486 | l
Peru | A | 7 | 69 | 35.8972 | 0.035897 | 1.2523 | 104.3615 | 0 | 1162.2388 | 121.2929 | 0 | 121.2929 | 11.317 | 96.8532 | l
Peru | A | 4 | 65 | 38.3095 | 0.03831 | 1.8555 | 154.6253 | 0 | 1248.9388 | 193.1176 | 0 | 193.1176 | 13.1725 | 104.0782 | l
Peru | A | 28 | 112 | 61.1883 | 0.061188 | 0.397 | 33.0833 | 0 | 2071.2285 | 68.5231 | 0 | 68.5231 | 13.5695 | 172.6024 | l
Peru | A | 35 | 123 | 63.1031 | 0.063103 | 3.4929 | 291.0762 | 0 | 2140.0505 | 622.9177 | 0 | 622.9177 | 17.0625 | 178.3375 | l
Peru | A | 20 | 98 | 90.1347 | 0.090135 | 2.0049 | 167.0737 | 0 | 3111.5993 | 519.8664 | 0 | 519.8664 | 19.0673 | 259.2999 | m
Peru | A | 27 | 111 | 98.7127 | 0.098713 | 0.97699 | 81.4161 | 0 | 3419.9018 | 278.4352 | 0 | 278.4352 | 20.0443 | 284.9918 | m
Peru | A | 31 | 115 | 105.0101 | 0.10501 | 0.90892 | 75.7437 | 0 | 3646.2382 | 276.1796 | 0 | 276.1796 | 20.9533 | 303.8532 | m
Peru | A | 19 | 95 | 105.747 | 0.10575 | 0.8993 | 74.9415 | 0 | 3672.7239 | 275.2393 | 0 | 275.2393 | 21.8526 | 306.0603 | m
Peru | A | 32 | 117 | 123.8152 | 0.12382 | 0.7376 | 61.4668 | 0 | 4322.1154 | 265.6665 | 0 | 265.6665 | 22.5902 | 360.1763 | h
Peru | A | 36 | 124 | 153.742 | 0.15374 | 0.4252 | 35.4332 | 0 | 5397.7204 | 191.2585 | 0 | 191.2585 | 23.0154 | 449.81 | h
Peru | A | 25 | 109 | 166.4581 | 0.16646 | 0.54311 | 45.2588 | 0 | 5854.7504 | 264.9789 | 0 | 264.9789 | 23.5585 | 487.8959 | h
Peru | A | 26 | 110 | 173.7865 | 0.17379 | 0.81581 | 67.984 | 0 | 6118.1436 | 415.9361 | 0 | 415.9361 | 24.3743 | 509.8453 | h
Peru | A | 21 | 103 | 233.655 | 0.23366 | 0.64321 | 53.6006 | 0 | 8269.8901 | 443.2712 | 0 | 443.2712 | 25.0175 | 689.1575 | h
Bolivia | D | 19 | 99 | 841816.7934 | 7616806.5271 | 313.3818 | 26115.1524 | 6.7458 | 224.8188 | 5871.1777 | 2114.0236 | 7985.2013 | 313.3818 | 25.4807 | l
Bolivia | D | 6 | 17 | 519485.826 | 8038744.5317 | 106.1604 | 8846.701 | 6.7458 | 279.8306 | 2475.5776 | 716.1411 | 3191.7187 | 419.5422 | 30.0651 | l
Bolivia | D | 36 | 155 | 474250.7608 | 8064098.1888 | 91.3258 | 7610.4808 | 6.7458 | 308.1244 | 2344.9746 | 616.069 | 2961.0436 | 510.868 | 32.4229 | l
Bolivia | D | 27 | 109 | 1118558.788 | 7608040.5724 | 76.0275 | 6335.6287 | 6.7458 | 312.3095 | 1978.6772 | 512.8696 | 2491.5468 | 586.8956 | 32.7716 | l
Bolivia | D | 28 | 111 | 1085377.5529 | 7768127.3015 | 88.0807 | 7340.0576 | 6.7458 | 319.5891 | 2345.8028 | 594.1782 | 2939.981 | 674.9762 | 33.3783 | l
Bolivia | D | 40 | 165 | 798292.5384 | 8035301.9878 | 67.7293 | 5644.1077 | 6.7458 | 330.7595 | 1866.8421 | 456.891 | 2323.733 | 742.7055 | 34.3091 | l
Bolivia | D | 12 | 24 | 1121619.1546 | 7740773.9868 | 70.9281 | 5910.678 | 6.7458 | 347.0218 | 2051.1343 | 478.4698 | 2529.6042 | 813.6337 | 35.6643 | l
Bolivia | D | 33 | 151 | 598187.8249 | 8065874.4683 | 66.9808 | 5581.7339 | 6.7458 | 348.5055 | 1945.2651 | 451.8418 | 2397.1069 | 880.6145 | 35.788 | l
Bolivia | D | 7 | 18 | 486753.8113 | 8021849.5511 | 53.265 | 4438.7501 | 6.7458 | 383.3799 | 1701.7275 | 359.3172 | 2061.0447 | 933.8795 | 38.6942 | l
Bolivia | D | 35 | 154 | 581459.6628 | 8026602.9438 | 36.2641 | 3022.0075 | 6.7458 | 410.4159 | 1240.2798 | 244.6317 | 1484.9115 | 970.1436 | 40.9472 | l
Bolivia | D | 26 | 108 | 1050855.1234 | 7648615.1859 | 35.0674 | 2922.2859 | 6.7458 | 455.5572 | 1331.2685 | 236.5593 | 1567.8278 | 1005.211 | 44.7089 | l
Bolivia | D | 16 | 65 | 1176693.8478 | 8157292.2283 | 33.2827 | 2773.5612 | 6.7458 | 486.6945 | 1349.8769 | 224.52 | 1574.3969 | 1038.4937 | 47.3037 | l
Bolivia | D | 38 | 159 | 686510.3514 | 8042056.3272 | 26.0835 | 2173.6251 | 6.7458 | 504.6426 | 1096.9037 | 175.9551 | 1272.8588 | 1064.5772 | 48.7994 | m
Bolivia | D | 24 | 106 | 1001160.8489 | 7690706.3193 | 25.8439 | 2153.6555 | 6.7458 | 508.619 | 1095.39 | 174.3386 | 1269.7286 | 1090.4211 | 49.1308 | m
Bolivia | D | 32 | 150 | 561779.92 | 8068195.4333 | 21.9447 | 1828.7263 | 6.7458 | 518.1866 | 947.6215 | 148.0355 | 1095.6571 | 1112.3658 | 49.9281 | m
Bolivia | D | 41 | 166 | 885397.7926 | 7961089.7073 | 19.3626 | 1613.5498 | 6.7458 | 551.0262 | 889.1082 | 130.617 | 1019.7252 | 1131.7284 | 52.6647 | m
Bolivia | D | 25 | 107 | 1019529.9615 | 7669785.449 | 21.3755 | 1781.2921 | 6.7458 | 553.4712 | 985.8939 | 144.1957 | 1130.0897 | 1153.1039 | 52.8684 | m
Bolivia | D | 30 | 124 | 1006350.1283 | 8616663.4195 | 22.1353 | 1844.6093 | 6.7458 | 587.7336 | 1084.1389 | 149.3213 | 1233.4602 | 1175.2392 | 55.7236 | m
Bolivia | D | 21 | 102 | 935449.755 | 7847323.7853 | 11.9504 | 995.8629 | 6.7458 | 607.856 | 605.3412 | 80.6152 | 685.9564 | 1187.1896 | 57.4005 | m
Bolivia | D | 22 | 103 | 946637.1302 | 7813654.1395 | 10.7612 | 896.7637 | 6.7458 | 741.3772 | 664.8402 | 72.5931 | 737.4333 | 1197.9508 | 68.5273 | m
Bolivia | D | 31 | 149 | 532034.5424 | 8098116.4841 | 13.4004 | 1116.7017 | 6.7458 | 805.3548 | 899.3411 | 90.3971 | 989.7382 | 1211.3512 | 73.8587 | m
Bolivia | D | 9 | 20 | 620075.1239 | 7973714.8776 | 10.4626 | 871.8801 | 6.7458 | 946.0249 | 824.8203 | 70.5788 | 895.3991 | 1221.8137 | 85.5812 | m
Bolivia | D | 23 | 105 | 995978.1285 | 7723105.6685 | 10.0041 | 833.6787 | 6.7458 | 1008.2713 | 840.5744 | 67.4864 | 908.0607 | 1231.8179 | 90.7684 | m
Bolivia | D | 42 | 167 | 859284.3506 | 7987088.5036 | 6.6907 | 557.555 | 6.7458 | 1286.984 | 717.5643 | 45.1341 | 762.6984 | 1238.5085 | 113.9945 | h
Bolivia | D | 13 | 42 | 631129.3554 | 8281215.0492 | 5.1378 | 428.1493 | 6.7458 | 1422.8262 | 609.182 | 34.6587 | 643.8407 | 1243.6463 | 125.3147 | h
Bolivia | D | 18 | 96 | 1121635.5634 | 7924456.405 | 5.5577 | 463.1406 | 6.7458 | 1512.261 | 700.3895 | 37.4913 | 737.8808 | 1249.204 | 132.7676 | h
Bolivia | D | 4 | 14 | 506316.0186 | 8081452.5467 | 4.5832 | 381.9375 | 6.7458 | 1765.381 | 674.2651 | 30.9179 | 705.183 | 1253.7873 | 153.8609 | h
Bolivia | D | 20 | 101 | 999147.2057 | 7658270.9483 | 2.422 | 201.8372 | 6.7458 | 2169.516 | 437.8891 | 16.3387 | 454.2278 | 1256.2093 | 187.5388 | h
Bolivia | D | 10 | 22 | 680194.1337 | 7886798.8302 | 2.1593 | 179.943 | 6.7458 | 2402.8809 | 432.3816 | 14.5664 | 446.948 | 1258.3686 | 206.9859 | h
Bolivia | D | 34 | 153 | 675547.9642 | 8007675.8212 | 2.034 | 169.4985 | 6.7458 | 3178.3492 | 538.7255 | 13.7209 | 552.4464 | 1260.4026 | 271.6083 | h
Bolivia | D | 37 | 157 | 587893.9123 | 7921705.3714 | 0.70338 | 58.6151 | 6.7458 | 3550.9926 | 208.1419 | 4.7449 | 212.8868 | 1261.106 | 302.6619 | h
Bolivia | D | 39 | 160 | 709827.1262 | 8115461.4696 | 1.8983 | 158.1915 | 6.7458 | 3680.8421 | 582.2779 | 12.8056 | 595.0835 | 1263.0043 | 313.4827 | h
Bolivia | D | 15 | 64 | 1127603.2301 | 8200206.9522 | 1.3948 | 116.237 | 6.7458 | 5204.2055 | 604.9211 | 9.4094 | 614.3305 | 1264.3991 | 440.4296 | h
Bolivia | D | 29 | 120 | 903187.2178 | 8793135.6722 | 1.2394 | 103.2842 | 6.7458 | 7349.5098 | 759.0884 | 8.3609 | 767.4493 | 1265.6385 | 619.205 | h
Bolivia | D | 14 | 62 | 1108514.2199 | 8261472.5974 | 0.74924 | 62.4368 | 6.7458 | 9963.1113 | 622.0647 | 5.0543 | 627.119 | 1266.3878 | 837.0051 | h
Bolivia | C | 0 | 0 | 0 | 0 | 0 | 0 | 0 | 0 | 0 | 0 | 0 | 0 | - | 0
Bolivia | B | 4 | 6 | 505844.7244 | 7937881.8408 | 248.9438 | 20745.3207 | 6.7458 | 234.6132 | 4867.1262 | 1679.3353 | 6546.4615 | 248.9438 | 26.2969 | l
Bolivia | B | 10 | 18 | 647374.2175 | 7574467.628 | 210.9301 | 17577.5064 | 6.7458 | 240.9105 | 4234.606 | 1422.9005 | 5657.5065 | 459.8739 | 26.8217 | l
Bolivia | B | 13 | 21 | 712913.2073 | 7543640.9777 | 128.876 | 10739.6632 | 6.7458 | 270.5494 | 2905.6098 | 869.3766 | 3774.9864 | 588.7499 | 29.2916 | l
Bolivia | B | 18 | 27 | 728340.4693 | 7551593.3789 | 83.2011 | 6933.4213 | 6.7458 | 285.4043 | 1978.8282 | 561.261 | 2540.0891 | 671.9509 | 30.5295 | l
Bolivia | B | 0 | 0 | 809376.0533 | 8059579.7181 | 82.4329 | 6869.4085 | 6.7458 | 293.8548 | 2018.6087 | 556.0791 | 2574.6878 | 754.3838 | 31.2337 | l
Bolivia | B | 5 | 7 | 505283.263 | 7949334.2902 | 101.061 | 8421.7503 | 6.7458 | 304.1218 | 2561.2378 | 681.7413 | 3242.9792 | 855.4448 | 32.0893 | m
Bolivia | B | 11 | 19 | 617280.7447 | 7577695.9013 | 91.8536 | 7654.4707 | 6.7458 | 309.9023 | 2372.1384 | 619.63 | 2991.7684 | 947.2985 | 32.571 | m
Bolivia | B | 19 | 28 | 699051.9612 | 7562737.5498 | 65.098 | 5424.8364 | 6.7458 | 325.577 | 1766.202 | 439.1409 | 2205.3429 | 1012.3965 | 33.8773 | m
Bolivia | B | 12 | 20 | 695155.4863 | 7542476.1586 | 53.5007 | 4458.3934 | 6.7458 | 355.807 | 1586.3274 | 360.9073 | 1947.2347 | 1065.8973 | 36.3964 | m
Bolivia | B | 1 | 1 | 942407.2 | 7605321.92 | 52.2729 | 4356.0764 | 6.7458 | 378.5893 | 1649.1641 | 352.6247 | 2001.7888 | 1118.1702 | 38.295 | m
Bolivia | B | 14 | 22 | 705491.0719 | 7518743.2348 | 43.8415 | 3653.4583 | 6.7458 | 383.5423 | 1401.256 | 295.7477 | 1697.0037 | 1162.0117 | 38.7077 | m
Bolivia | B | 15 | 23 | 696098.5004 | 7526771.2407 | 42.0202 | 3501.6826 | 6.7458 | 383.574 | 1343.1545 | 283.4615 | 1626.616 | 1204.0319 | 38.7103 | h
Bolivia | B | 9 | 17 | 828976.9934 | 8088245.1064 | 25.5682 | 2130.6799 | 6.7458 | 438.175 | 933.6107 | 172.4787 | 1106.0894 | 1229.6 | 43.2604 | h
Bolivia | B | 6 | 8 | 701330.9249 | 7999054.0856 | 28.0621 | 2338.5054 | 6.7458 | 480.1393 | 1122.8085 | 189.3022 | 1312.1107 | 1257.6621 | 46.7575 | h
Bolivia | B | 3 | 3 | 566962.2032 | 8213462.0352 | 4.2338 | 352.8154 | 6.7458 | 862.7635 | 304.3962 | 28.5604 | 332.9567 | 1261.8959 | 78.6428 | h
Bolivia | B | 2 | 2 | 489626.5984 | 8239638.3953 | 8.6043 | 717.0251 | 6.7458 | 993.2248 | 712.1671 | 58.0432 | 770.2104 | 1270.5002 | 89.5146 | h
Bolivia | A | 0 | 0 | 0 | 0 | 0 | 0 | 0 | 0 | 0 | 0 | 0 | 0 | - | 0

## Inputs for case study (2.3)
| PHES: Cost inputs to LEELO |  |  |  | PHES: Potential (GW) inputs to LEELO
Legend
A: Existing pairs |  |  | k€/MW | k€/MWh | Scn 1 | MW | MW | MW | MW
B: One reservoir | Overall average | code | CostCapS | CostVolS | Max | TA_avg | TB_avg | TC_avg | TD_avg
C: Seawater | Chile_overall | s3 | 1466.0032 | 6.6951 |  | s3 | s4 | s5 | s6
D: River |  |  |  |  | b1 | 0 | 91954.5854 | 73666.5199 | 11358.0113
|  |  | k€/MW | k€/MWh | b2 | 4061.0334 | 89675.604 | 48159.9934 | 20763.3917
| Average cost per topology | name | CostCapS | CostVolS | b3 | 440.5909 | 46319.6173 | 66134.9294 | 0
| TA | s3 | 629.8882 | 0 | b4 | 0 | 0 | 145846.911 | 0
| TB | s4 | 636.3206 | 6.7458
| TC | s5 | 2101.214 | 6.7458 | Scn 2 | MW | MW | MW | MW | MW | MW | MW | MW | MW | MW | MW | MW
| TD | s6 | 869.8656 | 6.7458 | Max | TA_l | TB_l | TA_m | TA_h | TB_m | TB_h | TD_l | TD_m | TD_h | TC_l | TC_m | TC_h
[6 empty] | s3 | s4 | s5 | s6 | s7 | s8 | s9 | s10 | s11 | s12 | s13 | s14
|  |  | k€/MW | k€/MWh | b1 | 0 | 64717.5465 | 0 | 0 | 24426.0957 | 0 | 5612.0885 | 4727.7304 | 0 | 47316.9053 | 20169.369 | 0
| Three cost levels | code | CostCapS | CostVolS | b2 | 4061.0334 | 63164.0195 | 0 | 0 | 18456.9202 | 0 | 15045.9025 | 5059.2199 | 0 | 34029.3776 | 9661.352 | 0
| TA | s3 | 369.2022 | 0 | b3 | 0 | 33732.11 | 0 | 440.5909 | 10973.7151 | 0 | 0 | 0 | 0 | 47808.3169 | 13098.3005 | 0
|  | s4 | 473.0831 | 0 | b4 | 0 | 0 | 0 | 0 | 0 | 0 | 0 | 0 | 0 | 138512.2632 | 7334.6478 | 0
|  | s5 | 1047.3794 | 0
| TB | s6 | 288.3095 | 6.7458 | Scn 3 | bar: s3 to s14
|  | s7 | 455.7299 | 6.7458 | Max | TA_l | TB_l | TA_m | TA_h | TB_m | TB_h | TD_l | TD_m | TD_h | TC_l | TC_m | TC_h
|  | s8 | 1164.9222 | 6.7458 |  | s3 | s4 | s5 | s6 | s7 | s8 | s9 | s10 | s11 | s12 | s13 | s14
| TC | s9 | 1354.6157 | 6.7458 | b1 | 0 | 64717.5465 | 0 | 0 | 24426.0957 | 0 | 5612.0885 | 4727.7304 | 0 | 0 | 0 | 0
|  | s10 | 1485.2946 | 6.7458 | b2 | 4061.0334 | 63164.0195 | 0 | 0 | 18456.9202 | 0 | 15045.9025 | 5059.2199 | 0 | 0 | 0 | 0
|  | s11 | 3463.7317 | 6.7458 | b3 | 0 | 33732.11 | 0 | 440.5909 | 10973.7151 | 0 | 0 | 0 | 0 | 0 | 0 | 0
| TD | s12 | 281.4434 | 6.7458 | b4 | 0 | 0 | 0 | 0 | 0 | 0 | 0 | 0 | 0 | 0 | 0 | 0
|  | s13 | 495.1096 | 6.7458
|  | s14 | 1833.0437 | 6.7458 | Scn 4 | bar: s3 to s14
[5 empty] | Max | TA_l | TB_l | TA_m | TA_h | TB_m | TB_h | TC_l | TC_m | TC_h | TD_l | TD_m | TD_h
[6 empty] | s3 | s4 | s5 | s6 | s7 | s8 | s12 | s13 | s14 | s9 | s10 | s11
[5 empty] | b1 | 0 | 64717.5465 | 0 | 0 | 24426.0957 | 0 | 47316.9053 | 20169.369 | 0 | 0 | 0 | 0
[5 empty] | b2 | 4061.0334 | 63164.0195 | 0 | 0 | 18456.9202 | 0 | 34029.3776 | 9661.352 | 0 | 0 | 0 | 0
[5 empty] | b3 | 0 | 33732.11 | 0 | 440.5909 | 10973.7151 | 0 | 47808.3169 | 13098.3005 | 0 | 0 | 0 | 0
[5 empty] | b4 | 0 | 0 | 0 | 0 | 0 | 0 | 138512.2632 | 7334.6478 | 0 | 0 | 0 | 0
Scn 5 | bar: s3 to s11
[5 empty] | Max | TA_l | TB_l | TA_m | TA_h | TB_m | TB_h | TD_l | TD_m | TD_h | TC_l | TC_m | TC_h
[6 empty] | s3 | s4 | s5 | s6 | s7 | s8 | s9 | s10 | s11 | s12 | s13 | s14
[5 empty] | b1 | 0 | 64717.5465 | 0 | 0 | 24426.0957 | 0 | 0 | 0 | 0 | 0 | 0 | 0
[5 empty] | b2 | 4061.0334 | 63164.0195 | 0 | 0 | 18456.9202 | 0 | 0 | 0 | 0 | 0 | 0 | 0
[5 empty] | b3 | 0 | 33732.11 | 0 | 440.5909 | 10973.7151 | 0 | 0 | 0 | 0 | 0 | 0 | 0
[5 empty] | b4 | 0 | 0 | 0 | 0 | 0 | 0 | 0 | 0 | 0 | 0 | 0 | 0
Note on H6: [Threaded comment] Your version of Excel allows you to read this threaded comment; however, any edits to it will get removed if the file is opened in a newer version of Excel. Learn more: https://go.microsoft.com/fwlink/?linkid=870924 Comment: To obtain this value, we use a weighted-average calculation, considering the total stored energy in the defined zones in LEELO

## Investments (3.3)
|  | E (GWh) | E (GWh) | E (GWh) | E (GWh) | E (GWh) | E (GWh)
|  | Base Case | Scn1 | Scn2 | Scn3 | Scn4 | Scn5
PHS all | T_avg | 355.5602 | 0 | 0 | 0 | 0 | 0
A: Existing pairs | average | 0 | 54.0195 | 0 | 0 | 0 | 0
| low | 0 | 0 | 48.7324 | 48.7324 | 48.7324 | 48.7324
| medium | 0 | 0 | 0 | 0 | 0 | 0
| high | 0 | 0 | 0.001941 | 1e-06 | 0.001166 | 0.001688
B: One reservoir | average | 0 | 460.8577 | 0 | 0 | 0 | 0
| low | 0 | 0 | 328.5975 | 328.0493 | 479.7963 | 489.45
| medium | 0 | 0 | 0.020038 | 1e-05 | 0.01244 | 0.018155
| high | 0 | 0 | 0.004272 | 2e-06 | 0.002575 | 0.003738
C: Seawater | average | 0 | 0.001957 | 0 | 0 | 0 | 0
| low | 0 | 0 | 0.007759 | 0 | 7.9118 | 0
| medium | 0 | 0 | 0.00609 | 0 | 0.006494 | 0
| high | 0 | 0 | 0.001275 | 0 | 0.000757 | 0
D: River | average | 0 | 0.004595 | 0 | 0 | 0 | 0
| low | 0 | 0 | 165.1368 | 179.2657 | 0 | 0
| medium | 0 | 0 | 0.010743 | 5e-06 | 0 | 0
| high | 0 | 0 | 0.001629 | 1e-06 | 0 | 0
|  | Sum | 514.8838 | 542.5204 | 556.0474 | 536.464 | 538.206
| Base case |  | Total | Total |  | b1 | b2 | b3 | b4 | b1 | b2 | b3 | b4 | b1 | b2 | b3 | b4
| Storage | LEELO name | Converter size (GW) | Storage size (GWh) |  | Converter size (GW) | Converter size (GW) | Converter size (GW) | Converter size (GW) | Storage size (GWh) | Storage size (GWh) | Storage size (GWh) | Storage size (GWh) | Storage size (GWh) | Storage size (GWh) | Storage size (GWh) | Storage size (GWh)
| Li-ion BESS | s1 | 1.4539 | 1.8059 |  | 0.35705 | 0.43111 | 0.50796 | 0.15782 | 0.38171 | 0.69525 | 0.55209 | 0.17682 | 0.5019% | 0.02803% | 0.0141% | 0.003886%
| Hydrogen | s2 | 8.8184 | 10664.6519 |  | 0.054789 | 1.8356 | 3.0346 | 3.8934 | 65.9395 | 2444.6013 | 3824.5645 | 4329.5466 | 86.7% | 98.56% | 97.7% | 95.14%
| PHS all | s3 | 17.778 | 355.5602 |  | 0.48662 | 1.7565 | 4.4823 | 11.0526 | 9.7324 | 35.1295 | 89.6458 | 221.0526 | 12.8% | 1.416% | 2.29% | 4.857%
|  | h | 6.1761 | 13168.0575 |  | 3.1043 | 3.0718 | 0 | 0 | 9808.2633 | 3359.7941 | 0 | 0 | 76.0535 | 2480.426 | 3914.7624 | 4550.776
| Scenario 1 |  | Total | Total |  | b1 | b2 | b3 | b4 | b1 | b2 | b3 | b4 | b1 | b2 | b3 | b4
| Storage | LEELO name | Converter size (GW) | Storage size (GWh) |  | Converter size (GW) | Converter size (GW) | Converter size (GW) | Converter size (GW) | Storage size (GWh) | Storage size (GWh) | Storage size (GWh) | Storage size (GWh) | Storage size (GWh) | Storage size (GWh) | Storage size (GWh) | Storage size (GWh)
| Li-ion BESS | s1 | 4.1274 | 24.7584 |  | 0.000446 | 0.000414 | 0.000377 | 4.1262 | 0.000462 | 0.00043 | 0.00039 | 24.7571 | 0.002994% | 6.22e-06% | 1.357e-05% | 2.074%
| Hydrogen | s2 | 4.3746 | 10457.2877 |  | 0.000234 | 2.845 | 0.9732 | 0.55615 | 0.54755 | 6756.0321 | 2531.9232 | 1168.7849 | 3.548% | 97.72% | 88.08% | 97.93%
| PHS_TA_all | s3 | 2.701 | 54.0195 |  | 0 | 2.4366 | 0.26436 | 0 | 0 | 48.7324 | 5.2871 | 0 | 0% | 0.7049% | 0.1839% | 0%
| PHS_TB_all | s4 | 23.0429 | 460.8577 |  | 0.74407 | 5.4275 | 16.8713 | 0 | 14.8814 | 108.5494 | 337.4269 | 0 | 96.43% | 1.57% | 11.74% | 0%
| PHS_TC_all | s5 | 9.8e-05 | 0.001957 |  | 2.1e-05 | 2.1e-05 | 2.1e-05 | 3.5e-05 | 0.000412 | 0.000421 | 0.000425 | 0.000698 | 0.00267% | 6.09e-06% | 1.478e-05% | 5.848e-05%
| PHS_TD_all | s6 | 0.000231 | 0.004595 |  | 0.000114 | 0.000117 | 0 | 0 | 0.002266 | 0.002329 | 0 | 0 | 0.01468% | 3.369e-05% | 0% | 0%
|  | h | 6.1761 | 13168.0575 |  | 3.1043 | 3.0718 | 0 | 0 | 9808.2633 | 3359.7941 | 0 | 0 | 15.4321 | 6913.317 | 2874.638 | 1193.5427
| Scenario 2 |  | Total | Total |  | b1 | b2 | b3 | b4 | b1 | b2 | b3 | b4 | b1 | b2 | b3 | b4
| Storage | LEELO name | Converter size (GW) | Storage size (GWh) |  | Converter size (GW) | Converter size (GW) | Converter size (GW) | Converter size (GW) | Storage size (GWh) | Storage size (GWh) | Storage size (GWh) | Storage size (GWh) | Storage size (GWh) | Storage size (GWh) | Storage size (GWh) | Storage size (GWh)
| Li-ion BESS | s1 | 5.4907 | 32.9349 |  | 0.000642 | 0.00062 | 0.000614 | 5.4888 | 0.000663 | 0.000643 | 0.000631 | 32.933 | 0.003233% | 9.061e-06% | 2.274e-05% | 2.498%
| Hydrogen | s2 | 3.9866 | 10634.8333 |  | 0.0002 | 2.7191 | 0.75283 | 0.5145 | 0.57285 | 6901.7847 | 2447.1142 | 1285.3616 | 2.793% | 97.26% | 88.17% | 97.5%
| PHS_TA_l | s3 | 2.4366 | 48.7324 |  | 0 | 2.4366 | 0 | 0 | 0 | 48.7324 | 0 | 0 | 0% | 0.6868% | 0% | 0%
| PHS_TB_l | s4 | 16.4299 | 328.5975 |  | 0.006452 | 0.007788 | 16.4156 | 0 | 0.12902 | 0.15573 | 328.3128 | 0 | 0.6291% | 0.002195% | 11.83% | 0%
| PHS_TA_m | s5 | 0 | 0 |  | 0 | 0 | 0 | 0 | 0 | 0 | 0 | 0 | 0% | 0% | 0% | 0%
| PHS_TA_h | s6 | 9.9e-05 | 0.001941 |  | 0 | 0 | 9.9e-05 | 0 | 0 | 0 | 0.001941 | 0 | 0% | 0% | 6.993e-05% | 0%
| PHS_TB_m | s7 | 0.001007 | 0.020038 |  | 0.000317 | 0.000327 | 0.000363 | 0 | 0.006311 | 0.006514 | 0.007212 | 0 | 0.03077% | 9.18e-05% | 0.0002599% | 0%
| PHS_TB_h | s8 | 0.000217 | 0.004272 |  | 7.1e-05 | 7.2e-05 | 7.4e-05 | 0 | 0.001393 | 0.001417 | 0.001463 | 0 | 0.006792% | 1.997e-05% | 5.271e-05% | 0%
| PHS_TD_l | s9 | 8.2568 | 165.1368 |  | 0.9895 | 7.2673 | 0 | 0 | 19.7899 | 145.3468 | 0 | 0 | 96.49% | 2.048% | 0% | 0%
| PHS_TD_m | s10 | 0.000542 | 0.010743 |  | 0.000266 | 0.000276 | 0 | 0 | 0.005287 | 0.005456 | 0 | 0 | 0.02578% | 7.689e-05% | 0% | 0%
| PHS_TD_h | s11 | 8.3e-05 | 0.001629 |  | 4.2e-05 | 4.1e-05 | 0 | 0 | 0.000826 | 0.000802 | 0 | 0 | 0.004028% | 1.13e-05% | 0% | 0%
| PHS_TC_l | s12 | 0.00039 | 0.007759 |  | 6e-05 | 6e-05 | 6.4e-05 | 0.000205 | 0.001193 | 0.001201 | 0.001265 | 0.004101 | 0.005817% | 1.692e-05% | 4.558e-05% | 0.0003111%
| PHS_TC_m | s13 | 0.000306 | 0.00609 |  | 5.4e-05 | 5.4e-05 | 5.6e-05 | 0.000142 | 0.001077 | 0.001073 | 0.00111 | 0.00283 | 0.005251% | 1.512e-05% | 3.999e-05% | 0.0002147%
| PHS_TC_h | s14 | 6.5e-05 | 0.001275 |  | 2.1e-05 | 2.1e-05 | 2.2e-05 | 0 | 0.000423 | 0.000421 | 0.000431 | 0 | 0.002063% | 5.933e-06% | 1.553e-05% | 0%
|  | h | 6.1761 | 13168.0575 |  | 3.1043 | 3.0718 | 0 | 0 | 9808.2633 | 3359.7941 | 0 | 0 | 20.509 | 7096.0372 | 2775.441 | 1318.3015
| Scenario 3 |  | Total | Total |  | b1 | b2 | b3 | b4 | b1 | b2 | b3 | b4 | b1 | b2 | b3 | b4
| Storage | LEELO name | Converter size (GW) | Storage size (GWh) |  | Converter size (GW) | Converter size (GW) | Converter size (GW) | Converter size (GW) | Storage size (GWh) | Storage size (GWh) | Storage size (GWh) | Storage size (GWh) | Storage size (GWh) | Storage size (GWh) | Storage size (GWh) | Storage size (GWh)
| Li-ion BESS | s1 | 2.1343 | 10.9043 |  | 0 | 0 | 0 | 2.1343 | 0 | 0 | 0 | 10.9043 | 0% | 0% | 0% | 0.6304%
| Hydrogen | s2 | 4.144 | 10083.904 |  | 0 | 2.8669 | 0.35419 | 0.92295 | 0.000475 | 7140.2942 | 1224.8205 | 1718.7888 | 0.001143% | 97.46% | 78.87% | 99.37%
| PHS_TA_l | s3 | 2.4366 | 48.7324 |  | 0 | 2.4366 | 0 | 0 | 0 | 48.7324 | 0 | 0 | 0% | 0.6651% | 0% | 0%
| PHS_TB_l | s4 | 16.4025 | 328.0493 |  | 5e-06 | 4e-06 | 16.4025 | 0 | 9.3e-05 | 8.9e-05 | 328.0491 | 0 | 0.0002239% | 1.215e-06% | 21.13% | 0%
| PHS_TA_m | s5 | 0 | 0 |  | 0 | 0 | 0 | 0 | 0 | 0 | 0 | 0 | 0% | 0% | 0% | 0%
| PHS_TA_h | s6 | 0 | 1e-06 |  | 0 | 0 | 0 | 0 | 0 | 0 | 1e-06 | 0 | 0% | 0% | 6.44e-08% | 0%
| PHS_TB_m | s7 | 0 | 1e-05 |  | 0 | 0 | 0 | 0 | 3e-06 | 3e-06 | 3e-06 | 0 | 7.222e-06% | 4.095e-08% | 1.932e-07% | 0%
| PHS_TB_h | s8 | 0 | 2e-06 |  | 0 | 0 | 0 | 0 | 1e-06 | 1e-06 | 1e-06 | 0 | 2.407e-06% | 1.365e-08% | 6.44e-08% | 0%
| PHS_TD_l | s9 | 8.9633 | 179.2657 |  | 2.077 | 6.8863 | 0 | 0 | 41.5404 | 137.7253 | 0 | 0 | 100% | 1.88% | 0% | 0%
| PHS_TD_m | s10 | 0 | 5e-06 |  | 0 | 0 | 0 | 0 | 3e-06 | 3e-06 | 0 | 0 | 7.222e-06% | 4.095e-08% | 0% | 0%
| PHS_TD_h | s11 | 0 | 1e-06 |  | 0 | 0 | 0 | 0 | 0 | 0 | 0 | 0 | 0% | 0% | 0% | 0%
|  | h | 6.1761 | 13168.0575 |  | 3.1043 | 3.0718 | 0 | 0 | 9808.2633 | 3359.7941 | 0 | 0 | 41.541 | 7326.752 | 1552.8696 | 1729.6931
| Scenario 4 |  | Total | Total |  | b1 | b2 | b3 | b4 | b1 | b2 | b3 | b4 | b1 | b2 | b3 | b4
| Storage | LEELO name | Converter size (GW) | Storage size (GWh) |  | Converter size (GW) | Converter size (GW) | Converter size (GW) | Converter size (GW) | Storage size (GWh) | Storage size (GWh) | Storage size (GWh) | Storage size (GWh) | Storage size (GWh) | Storage size (GWh) | Storage size (GWh) | Storage size (GWh)
| Li-ion BESS | s1 | 6.6678 | 40.0011 |  | 0.000385 | 0.000382 | 0.000341 | 6.6667 | 0.000387 | 0.000394 | 0.000348 | 40 | 0.001117% | 5.44e-06% | 2.784e-05% | 2.827%
| Hydrogen | s2 | 3.636 | 9366.3179 |  | 0.000112 | 2.7584 | 0.27961 | 0.59789 | 0.3289 | 7039.8387 | 959.1604 | 1366.9899 | 0.9492% | 97.19% | 76.72% | 96.61%
| PHS_TA_l | s3 | 2.4366 | 48.7324 |  | 0 | 2.4366 | 0 | 0 | 0 | 48.7324 | 0 | 0 | 0% | 0.6728% | 0% | 0%
| PHS_TB_l | s4 | 23.9898 | 479.7963 |  | 1.7157 | 7.7214 | 14.5527 | 0 | 34.3143 | 154.4284 | 291.0536 | 0 | 99.03% | 2.132% | 23.28% | 0%
| PHS_TA_m | s5 | 0 | 0 |  | 0 | 0 | 0 | 0 | 0 | 0 | 0 | 0 | 0% | 0% | 0% | 0%
| PHS_TA_h | s6 | 5.9e-05 | 0.001166 |  | 0 | 0 | 5.9e-05 | 0 | 0 | 0 | 0.001166 | 0 | 0% | 0% | 9.326e-05% | 0%
| PHS_TB_m | s7 | 0.000623 | 0.01244 |  | 0.000203 | 0.000205 | 0.000216 | 0 | 0.00404 | 0.004088 | 0.004312 | 0 | 0.01166% | 5.644e-05% | 0.0003449% | 0%
| PHS_TB_h | s8 | 0.00013 | 0.002575 |  | 4.3e-05 | 4.3e-05 | 4.4e-05 | 0 | 0.000852 | 0.000851 | 0.000872 | 0 | 0.002459% | 1.175e-05% | 6.975e-05% | 0%
| PHS_TC_l | s9 | 0.39559 | 7.9118 |  | 3.6e-05 | 3.7e-05 | 3.7e-05 | 0.39548 | 0.00072 | 0.000731 | 0.000743 | 7.9096 | 0.002078% | 1.009e-05% | 5.943e-05% | 0.559%
| PHS_TC_m | s10 | 0.000326 | 0.006494 |  | 3.2e-05 | 3.2e-05 | 3.4e-05 | 0.000228 | 0.00064 | 0.000641 | 0.000663 | 0.004549 | 0.001847% | 8.85e-06% | 5.303e-05% | 0.0003215%
| PHS_TC_h | s11 | 3.8e-05 | 0.000757 |  | 1.3e-05 | 1.3e-05 | 1.3e-05 | 0 | 0.000252 | 0.000251 | 0.000254 | 0 | 0.0007273% | 3.465e-06% | 2.032e-05% | 0%
|  | h | 6.1761 | 13168.0575 |  | 3.1043 | 3.0718 | 0 | 0 | 9808.2633 | 3359.7941 | 0 | 0 | 34.6501 | 7243.0064 | 1250.2224 | 1414.9041
| Scenario 5 |  | Total | Total |  | b1 | b2 | b3 | b4 | b1 | b2 | b3 | b4 | b1 | b2 | b3 | b4
| Storage | LEELO name | Converter size (GW) | Storage size (GWh) |  | Converter size (GW) | Converter size (GW) | Converter size (GW) | Converter size (GW) | Storage size (GWh) | Storage size (GWh) | Storage size (GWh) | Storage size (GWh) | Storage size (GWh) | Storage size (GWh) | Storage size (GWh) | Storage size (GWh)
| Li-ion BESS | s1 | 6.6679 | 40.0012 |  | 0.000414 | 0.000416 | 0.000362 | 6.6667 | 0.000426 | 0.000429 | 0.000388 | 40 | 0.000738% | 5.633e-06% | 0.0001361% | 2.365%
| Hydrogen | s2 | 3.6357 | 9072.0506 |  | 0.000202 | 2.8491 | 0.000596 | 0.78579 | 0.565 | 7417.7044 | 2.0996 | 1651.6816 | 0.9787% | 97.4% | 0.7365% | 97.64%
| PHS_TA_l | s3 | 2.4366 | 48.7324 |  | 0 | 2.4366 | 0 | 0 | 0 | 48.7324 | 0 | 0 | 0% | 0.6399% | 0% | 0%
| PHS_TB_l | s4 | 24.4725 | 489.45 |  | 2.8577 | 7.4663 | 14.1485 | 0 | 57.1545 | 149.3254 | 282.9701 | 0 | 99.01% | 1.961% | 99.26% | 0%
| PHS_TA_m | s5 | 0 | 0 |  | 0 | 0 | 0 | 0 | 0 | 0 | 0 | 0 | 0% | 0% | 0% | 0%
| PHS_TA_h | s6 | 8.5e-05 | 0.001688 |  | 0 | 0 | 8.5e-05 | 0 | 0 | 0 | 0.001688 | 0 | 0% | 0% | 0.0005921% | 0%
| PHS_TB_m | s7 | 0.00091 | 0.018155 |  | 0.000297 | 0.000298 | 0.000315 | 0 | 0.005919 | 0.005945 | 0.00629 | 0 | 0.01025% | 7.806e-05% | 0.002206% | 0%
| PHS_TB_h | s8 | 0.000188 | 0.003738 |  | 6.2e-05 | 6.2e-05 | 6.4e-05 | 0 | 0.001241 | 0.001233 | 0.001265 | 0 | 0.00215% | 1.619e-05% | 0.0004437% | 0%
|  | h | 6.1761 | 13168.0575 |  | 3.1043 | 3.0718 | 0 | 0 | 9808.2633 | 3359.7941 | 0 | 0 | 57.7271 | 7615.7699 | 285.0793 | 1691.6816