## meta
data on 'timeSeries' sheet contains time series of CO2 data from raw data file "Incubations_August_2004_samples.xlsx" sheet 'CO2_FLUXES"
data on 'jarInfo' is copied verbatim from raw data file "Incubation_August_2004_samples.xlsx" sheet 'Jar Volumes'
data on 'constants' used for calculating mass of CO2 on timeSeries sheet
data on 'summary' sheet calculates cumulative mass of CO2
data on sheet 'arc-tme-ornl' summarizes contents of this workbook and is source for csv output; note that C data is taken from Swanston et al. 2005 (doi.org/10.1016/j.geoderma.2004.12.015)
data on 'd14C' sheet is copied verbatim from raw data file "Incubation_August_2004_samples.xlsx" sheet 'SUMMARY_ALL_DATA'
Excel workbook from Malu Cisneros (Malu.Cisneros@glasgow.ac.uk), received on 9-Apr-2020

## jarInfo
VOLUME MEASUREMENTS - INCUBATION JARS- VOLUMES MEASURED IN THE GREEN VACCUMM LINE
Pressures :
P1 = cold finger + jar attached with tubing
P2 = P1 + bulb with tubing and segment of vacumm line
Volumes: | same as in March 2004 incubations
volume of cold finger + tubing (to connect jar)= 13.95 ml
Volume of bulb + tubing (to connect bulb) + segment of line = 143.73 ml
P1V1 = P2V2
NOTE: WHEN LIDS WHERE LEAKING, THE VOLUME WAS TAKEN FROM A SIMILAR SAMPLE WEIGHT
|  | P1 | P2 with bulb | V measured, ml | V meas., liters
| WB-3E-C | 745.2 | 641.9 | 879.1796 | 0.87918
| WB-4B-C | 745.1 | 638.7 | 848.8353 | 0.84884
| WB-5B-C | 745.7 | 644.7 | 903.5028 | 0.9035
| WB-6E-C | 744.7 | 637.8 | 843.5897 | 0.84359
| WB-7E-C | 745.4 | 644.2 | 900.9795 | 0.90098
| WB-8B-C | 744.8 | 638.9 | 853.1803 | 0.85318
| WB-3E-L | 745.4 | 645.6 | 915.8304 | 0.91583
| WB-4B-L | 745.4 | 645.5 | 914.7559 | 0.91476
| WB-5B-L | 746 | 650.3 | 962.7231 | 0.96272
| WB-6E-L | 745.5 | 645.7 | 915.9745 | 0.91597
| WB-7E-L | 745.4 | 646 | 920.1504 | 0.92015
| WB-8B-L | 745.2 | 644.2 | 902.7912 | 0.90279
| TVA-2B-C | 744.8 | 641.3 | 876.6205 | 0.87662
| TVA-3B-C | 744.7 | 637.8 | 843.5897 | 0.84359
| TVA-4E-C | 744.2 | 634.4 | 816.49 | 0.81649
| TVA-5B-C | 745.2 | 644.1 | 901.7423 | 0.90174
| TVA-6E-C | 744.3 | 635.3 | 823.7717 | 0.82377
| TVA-8E-C | 744.8 | 639.9 | 862.8167 | 0.86282
| TVA-2B-L | 745.4 | 645.2 | 911.545 | 0.91154
| TVA-3B-L | 745.4 | 644.5 | 904.1272 | 0.90413
| TVA-4E-L | 745.2 | 643.8 | 898.6079 | 0.89861
| TVA-5B-L | 745.3 | 645.1 | 911.4015 | 0.9114
| TVA-6E-L | 746 | 650.2 | 961.5536 | 0.96155
| TVA-8E-L | 745.5 | 645 | 908.4963 | 0.9085

## timeSeries
ID_beem-miller | year | month | day | period | timeCmtv_d | jarVol_L | sampleID_trimmed | sampleID | volume_ml | time_pctDay | area_LiCor | slope | intercept | CO2_pct | CO2_mg | T_lab_C | change_CO2_pct | notes
WB 3E C | 2004 | 8 | 27 | 1 | 1 | 0.87918 | WB-3E-C | WB-3E-C | 3 | 0.68056 | 2123.9 | 0.0012 | 0.0042 | 0.85096 | 0.70525
WB 4B C | 2004 | 8 | 27 | 1 | 1 | 0.84884 | WB-4B-C | WB-4B-C | 2 | 0.68194 | 2216.4 | 0.0012 | 0.0042 | 1.3319 | 1.0658
WB 5B C | 2004 | 8 | 27 | 1 | 1 | 0.9035 | WB-5B-C | WB-5B-C | 2 | 0.68333 | 2457.8 | 0.0012 | 0.0042 | 1.4768 | 1.2578
WB 6E C | 2004 | 8 | 27 | 1 | 1 | 0.84359 | WB-6E-C | WB-6E-C | 2 | 0.68472 | 2044.9 | 0.0012 | 0.0042 | 1.229 | 0.97735
WB 7E C | 2004 | 8 | 27 | 1 | 1 | 0.90098 | WB-7E-C | WB-7E-C | 2 | 0.68611 | 2320.7 | 0.0012 | 0.0042 | 1.3945 | 1.1844
WB 8B C | 2004 | 8 | 27 | 1 | 1 | 0.85318 | WB-8B-C | WB-8B-C | 3 | 0.6875 | 2611.7 | 0.0012 | 0.0042 | 1.0461 | 0.84132
TVA 2B C | 2004 | 8 | 27 | 1 | 1 | 0.87662 | TVA-2B-C | TVA-2B-C | 2 | 0.68889 | 1573 | 0.0012 | 0.0042 | 0.9459 | 0.78165
TVA 3B C | 2004 | 8 | 27 | 1 | 1 | 0.84359 | TVA-3B-C | TVA-3B-C | 2 | 0.69028 | 1127.9 | 0.0012 | 0.0042 | 0.67884 | 0.53983
TVA 4E C | 2004 | 8 | 27 | 1 | 1 | 0.81649 | TVA-4E-C | TVA-4E-C | 2 | 0.69167 | 2809 | 0.0012 | 0.0042 | 1.6875 | 1.2988
TVA 5B C | 2004 | 8 | 27 | 1 | 1 | 0.90174 | TVA-5B-C | TVA-5B-C | 2 | 0.69306 | 2000.1 | 0.0012 | 0.0042 | 1.2022 | 1.0219
TVA 6E C | 2004 | 8 | 27 | 1 | 1 | 0.82377 | TVA-6E-C | TVA-6E-C | 2 | 0.69444 | 2440.7 | 0.0012 | 0.0042 | 1.4665 | 1.1388
TVA 8E C | 2004 | 8 | 27 | 1 | 1 | 0.86282 | TVA-8E-C | TVA-8E-C | 2 | 0.69583 | 2023.3 | 0.0012 | 0.0042 | 1.2161 | 0.98909
WB 3E C | 2004 | 8 | 28 | 1 | 2 | 0.87918 | WB-3E-C | WB-3E-C | 2 | 0.68056 | 2398.7 | 0.0013 | 0.0742 | 1.5963 | 1.3229 |  | 0.74529
WB 4B C | 2004 | 8 | 28 | 1 | 2 | 0.84884 | WB-4B-C | WB-4B-C | 2 | 0.68194 | 3796.1 | 0.0013 | 0.0742 | 2.5046 | 2.0041 |  | 1.1726
WB 5B C | 2004 | 8 | 28 | 1 | 2 | 0.9035 | WB-5B-C | WB-5B-C | 2 | 0.68333 | 4302.3 | 0.0013 | 0.0742 | 2.8336 | 2.4134 |  | 1.3568
WB 6E C | 2004 | 8 | 28 | 1 | 2 | 0.84359 | WB-6E-C | WB-6E-C | 2 | 0.68472 | 3357 | 0.0013 | 0.0742 | 2.2191 | 1.7647 |  | 0.99011
WB 7E C | 2004 | 8 | 28 | 1 | 2 | 0.90098 | WB-7E-C | WB-7E-C | 2 | 0.68611 | 4020.4 | 0.0013 | 0.0742 | 2.6504 | 2.251 |  | 1.2558
WB 8B C | 2004 | 8 | 28 | 1 | 2 | 0.85318 | WB-8B-C | WB-8B-C | 2 | 0.6875 | 2955 | 0.0013 | 0.0742 | 1.9578 | 1.5746 |  | 0.91177
TVA 2B C | 2004 | 8 | 28 | 1 | 2 | 0.87662 | TVA-2B-C | TVA-2B-C | 2 | 0.68889 | 2864.3 | 0.0013 | 0.0742 | 1.8989 | 1.5692 |  | 0.953
TVA 3B C | 2004 | 8 | 28 | 1 | 2 | 0.84359 | TVA-3B-C | TVA-3B-C | 2 | 0.69028 | 1836.5 | 0.0013 | 0.0742 | 1.2308 | 0.97877 |  | 0.55198
TVA 4E C | 2004 | 8 | 28 | 1 | 2 | 0.81649 | TVA-4E-C | TVA-4E-C | 2 | 0.69167 | 4985.7 | 0.0013 | 0.0742 | 3.2778 | 2.5228 |  | 1.5903
TVA 5B C | 2004 | 8 | 28 | 1 | 2 | 0.90174 | TVA-5B-C | TVA-5B-C | 2 | 0.69306 | 3378.8 | 0.0013 | 0.0742 | 2.2333 | 1.8984 |  | 1.0312
TVA 6E C | 2004 | 8 | 28 | 1 | 2 | 0.82377 | TVA-6E-C | TVA-6E-C | 2 | 0.69444 | 4136.1 | 0.0013 | 0.0742 | 2.7256 | 2.1165 |  | 1.259
TVA 8E C | 2004 | 8 | 28 | 1 | 2 | 0.86282 | TVA-8E-C | TVA-8E-C | 2 | 0.69583 | 3413.9 | 0.0013 | 0.0742 | 2.2561 | 1.835 |  | 1.0401
WB 3E C | 2004 | 8 | 29 | 1 | 3 | 0.87918 | WB-3E-C | WB-3E-C | 2 | 0.69306 | 3236.2 | 0.0014 | -0.4157 | 2.0575 | 1.7052 |  | 0.46123
WB 4B C | 2004 | 8 | 29 | 1 | 3 | 0.84884 | WB-4B-C | WB-4B-C | 2 | 0.69444 | 4968.4 | 0.0014 | -0.4157 | 3.27 | 2.6166 |  | 0.76546
WB 5B C | 2004 | 8 | 29 | 1 | 3 | 0.9035 | WB-5B-C | WB-5B-C | 1 | 0.69583 | 2724.6 | 0.0014 | -0.4157 | 3.3987 | 2.8947 |  | 0.56514
WB 6E C | 2004 | 8 | 29 | 1 | 3 | 0.84359 | WB-6E-C | WB-6E-C | 1 | 0.69722 | 2255 | 0.0014 | -0.4157 | 2.7413 | 2.1799 |  | 0.52215
WB 7E C | 2004 | 8 | 29 | 1 | 3 | 0.90098 | WB-7E-C | WB-7E-C | 1 | 0.69861 | 2951.8 | 0.0014 | -0.4157 | 3.7168 | 3.1568 |  | 1.0665
WB 8B C | 2004 | 8 | 29 | 1 | 3 | 0.85318 | WB-8B-C | WB-8B-C | 1 | 0.7 | 2150.8 | 0.0014 | -0.4157 | 2.5954 | 2.0874 |  | 0.63757
TVA 2B C | 2004 | 8 | 29 | 1 | 3 | 0.87662 | TVA-2B-C | TVA-2B-C | 1 | 0.70139 | 1948.2 | 0.0014 | -0.4157 | 2.3118 | 1.9104 |  | 0.41288
TVA 3B C | 2004 | 8 | 29 | 1 | 3 | 0.84359 | TVA-3B-C | TVA-3B-C | 1 | 0.70278 | 1153 | 0.0014 | -0.4157 | 1.1985 | 0.95307 |  | -0.032325
TVA 4E C | 2004 | 8 | 29 | 1 | 3 | 0.81649 | TVA-4E-C | TVA-4E-C | 1 | 0.70417 | 3209.2 | 0.0014 | -0.4157 | 4.0772 | 3.1381 |  | 0.79937
TVA 5B C | 2004 | 8 | 29 | 1 | 3 | 0.90174 | TVA-5B-C | TVA-5B-C | 1 | 0.70694 | 2269.4 | 0.0014 | -0.4157 | 2.7615 | 2.3473 |  | 0.52814
TVA 6E C | 2004 | 8 | 29 | 1 | 3 | 0.82377 | TVA-6E-C | TVA-6E-C | 1 | 0.70833 | 2680.2 | 0.0014 | -0.4157 | 3.3366 | 2.591 |  | 0.61101
TVA 8E C | 2004 | 8 | 29 | 1 | 3 | 0.86282 | TVA-8E-C | TVA-8E-C | 1 | 0.70972 | 2285.6 | 0.0014 | -0.4157 | 2.7841 | 2.2645 |  | 0.528
WB 3E C | 2004 | 8 | 30 | 1 | 4 | 0.87918 | WB-3E-C | WB-3E-C | 1 | 0.69306 | 2208 | 0.0012 | 0.0759 | 2.7255 | 2.2488 | 21.9 | 0.66801
WB 4B C | 2004 | 8 | 30 | 1 | 4 | 0.84884 | WB-4B-C | WB-4B-C | 1 | 0.69444 | 3019.6 | 0.0012 | 0.0759 | 3.6994 | 2.9471 | 21.9 | 0.42939
WB 5B C | 2004 | 8 | 30 | 1 | 4 | 0.9035 | WB-5B-C | WB-5B-C | 1 | 0.69583 | 3451.4 | 0.0012 | 0.0759 | 4.2176 | 3.5763 | 21.9 | 0.81884
WB 6E C | 2004 | 8 | 30 | 1 | 4 | 0.84359 | WB-6E-C | WB-6E-C | 1 | 0.69722 | 2780.8 | 0.0012 | 0.0759 | 3.4129 | 2.702 | 21.9 | 0.67156
WB 7E C | 2004 | 8 | 30 | 1 | 4 | 0.90098 | WB-7E-C | WB-7E-C | 1 | 0.69861 | 3379.3 | 0.0012 | 0.0759 | 4.1311 | 3.4931 | 21.9 | 0.41424
WB 8B C | 2004 | 8 | 30 | 1 | 4 | 0.85318 | WB-8B-C | WB-8B-C | 1 | 0.7 | 2327.2 | 0.0012 | 0.0759 | 2.8685 | 2.2969 | 21.9 | 0.27312
TVA 2B C | 2004 | 8 | 30 | 1 | 4 | 0.87662 | TVA-2B-C | TVA-2B-C | 1 | 0.70139 | 2552.9 | 0.0012 | 0.0759 | 3.1394 | 2.5828 | 21.9 | 0.8276
TVA 3B C | 2004 | 8 | 30 | 1 | 4 | 0.84359 | TVA-3B-C | TVA-3B-C | 1 | 0.70278 | 1400.5 | 0.0012 | 0.0759 | 1.7565 | 1.3906 | 21.9 | 0.558
TVA 4E C | 2004 | 8 | 30 | 2 | 4 | 0.81649 | TVA-4E-C | TVA-4E-C | 1 | 0.70417 | 1249.8 | 0.0012 | 0.0759 | 1.5757 | 1.2074 | 21.9 | -2.5015
TVA 5B C | 2004 | 8 | 30 | 1 | 4 | 0.90174 | TVA-5B-C | TVA-5B-C | 1 | 0.70556 | 2763.1 | 0.0012 | 0.0759 | 3.3916 | 2.8703 | 21.9 | 0.63016
TVA 6E C | 2004 | 8 | 30 | 1 | 4 | 0.82377 | TVA-6E-C | TVA-6E-C | 1 | 0.70694 | 3301.5 | 0.0012 | 0.0759 | 4.0377 | 3.1216 | 21.9 | 0.70112
TVA 8E C | 2004 | 8 | 30 | 1 | 4 | 0.86282 | TVA-8E-C | TVA-8E-C | 1 | 0.70833 | 2499.1 | 0.0012 | 0.0759 | 3.0748 | 2.4899 | 21.9 | 0.29068
WB 3E C | 2004 | 8 | 31 | 1 | 5 | 0.87918 | WB-3E-C | WB-3E-C | 1 | 0.69583 | 2223.2 | 0.0013 | 0.19 | 3.0802 | 2.5531 | 20.56 | 0.35466
WB 4B C | 2004 | 8 | 31 | 1 | 5 | 0.84884 | WB-4B-C | WB-4B-C | 1 | 0.69722 | 3842.9 | 0.0013 | 0.19 | 5.1858 | 4.15 | 20.56 | 1.4864
WB 5B C | 2004 | 8 | 31 | 2 | 5 | 0.9035 | WB-5B-C | WB-5B-C | 1 | 0.69861 | 993.8 | 0.0013 | 0.19 | 1.4819 | 1.2623 | 20.56 | -2.7356
WB 6E C | 2004 | 8 | 31 | 1 | 5 | 0.84359 | WB-6E-C | WB-6E-C | 1 | 0.7 | 3382.4 | 0.0013 | 0.19 | 4.5871 | 3.6482 | 20.56 | 1.1743
WB 7E C | 2004 | 8 | 31 | 2 | 5 | 0.90098 | WB-7E-C | WB-7E-C | 1 | 0.70139 | 1081 | 0.0013 | 0.19 | 1.5953 | 1.3551 | 20.56 | -2.5358
WB 8B C | 2004 | 8 | 31 | 1 | 5 | 0.85318 | WB-8B-C | WB-8B-C | 1 | 0.70278 | 2722.6 | 0.0013 | 0.19 | 3.7294 | 2.9998 | 20.56 | 0.86084
TVA 2B C | 2004 | 8 | 31 | 1 | 5 | 0.87662 | TVA-2B-C | TVA-2B-C | 1 | 0.70417 | 2885 | 0.0013 | 0.19 | 3.9405 | 3.2567 | 20.56 | 0.80112
TVA 3B C | 2004 | 8 | 31 | 1 | 5 | 0.84359 | TVA-3B-C | TVA-3B-C | 1 | 0.70556 | 1568.5 | 0.0013 | 0.19 | 2.229 | 1.7728 | 20.56 | 0.47255
TVA 4E C | 2004 | 8 | 31 | 2 | 5 | 0.81649 | TVA-4E-C | TVA-4E-C | 1 | 0.70694 | 2132 | 0.0013 | 0.19 | 2.9616 | 2.2798 | 20.56 | 1.3859
TVA 5B C | 2004 | 8 | 31 | 1 | 5 | 0.90174 | TVA-5B-C | TVA-5B-C | 1 | 0.70833 | 3400.1 | 0.0013 | 0.19 | 4.6101 | 3.9193 | 20.56 | 1.2185
TVA 6E C | 2004 | 8 | 31 | 2 | 5 | 0.82377 | TVA-6E-C | TVA-6E-C | 1 | 0.70972 | 992.57 | 0.0013 | 0.19 | 1.4803 | 1.1497 | 20.56 | -2.5574
TVA 8E C | 2004 | 8 | 31 | 1 | 5 | 0.86282 | TVA-8E-C | TVA-8E-C | 1 | 0.71111 | 3149.7 | 0.0013 | 0.19 | 4.2846 | 3.4853 | 20.56 | 1.2098
WB 3E C | 2004 | 9 | 1 | 1 | 6 | 0.87918 | WB-3E-C | WB-3E-C | 1 | 0.70347 | 2544.4 | 0.0012 | 0.0838 | 3.1371 | 2.5876 | 22 | 0.05692
WB 4B C | 2004 | 9 | 1 | 1 | 6 | 0.84884 | WB-4B-C | WB-4B-C | 1 | 0.70486 | 4139.1 | 0.0012 | 0.0838 | 5.0507 | 4.0222 | 22 | -0.13505
WB 5B C | 2004 | 9 | 1 | 2 | 6 | 0.9035 | WB-5B-C | WB-5B-C | 1 | 0.70625 | 1674 | 0.0012 | 0.0838 | 2.0926 | 1.7738 | 22 | 0.61066
WB 6E C | 2004 | 9 | 1 | 1 | 6 | 0.84359 | WB-6E-C | WB-6E-C | 1 | 0.70764 | 3477.3 | 0.0012 | 0.0838 | 4.2566 | 3.3688 | 22 | -0.33056
WB 7E C | 2004 | 9 | 1 | 2 | 6 | 0.90098 | WB-7E-C | WB-7E-C | 1 | 0.70903 | 1732.3 | 0.0012 | 0.0838 | 2.1626 | 1.828 | 22 | 0.56726
WB 8B C | 2004 | 9 | 1 | 1 | 6 | 0.85318 | WB-8B-C | WB-8B-C | 1 | 0.71042 | 2875.8 | 0.0012 | 0.0838 | 3.5348 | 2.8294 | 22 | -0.19462
TVA 2B C | 2004 | 9 | 1 | 1 | 6 | 0.87662 | TVA-2B-C | TVA-2B-C | 1 | 0.71181 | 3068.3 | 0.0012 | 0.0838 | 3.7658 | 3.0971 | 22 | -0.17474
TVA 3B C | 2004 | 9 | 1 | 1 | 6 | 0.84359 | TVA-3B-C | TVA-3B-C | 1 | 0.71319 | 1784.2 | 0.0012 | 0.0838 | 2.2248 | 1.7608 | 22 | -0.00421
TVA 4E C | 2004 | 9 | 1 | 2 | 6 | 0.81649 | TVA-4E-C | TVA-4E-C | 1 | 0.71458 | 2884.6 | 0.0012 | 0.0838 | 3.5453 | 2.7158 | 22 | 0.58372
TVA 5B C | 2004 | 9 | 1 | 1 | 6 | 0.90174 | TVA-5B-C | TVA-5B-C | 1 | 0.71597 | 3539.7 | 0.0012 | 0.0838 | 4.3314 | 3.6644 | 22 | -0.27869
TVA 6E C | 2004 | 9 | 1 | 2 | 6 | 0.82377 | TVA-6E-C | TVA-6E-C | 1 | 0.71736 | 1386.4 | 0.0012 | 0.0838 | 1.7475 | 1.3505 | 22 | 0.26714
TVA 8E C | 2004 | 9 | 1 | 1 | 6 | 0.86282 | TVA-8E-C | TVA-8E-C | 1 | 0.71875 | 3195.8 | 0.0012 | 0.0838 | 3.9188 | 3.1722 | 22 | -0.36585
WB 3E C | 2004 | 9 | 2 | 1 | 7 | 0.87918 | WB-3E-C | WB-3E-C | 1 | 0.70347 | 2872.3 | 0.0013 | -0.0159 | 3.7181 | 3.0839 | 20.36 | 0.58101
WB 4B C | 2004 | 9 | 2 | 2 | 7 | 0.84884 | WB-4B-C | WB-4B-C | 1 | 0.70486 | 604.7 | 0.0013 | -0.0159 | 0.77021 | 0.6168 | 20.36 | -4.2805
WB 5B C | 2004 | 9 | 2 | 2 | 7 | 0.9035 | WB-5B-C | WB-5B-C | 1 | 0.70625 | 2328 | 0.0013 | -0.0159 | 3.0105 | 2.5661 | 20.36 | 0.9179
WB 6E C | 2004 | 9 | 2 | 2 | 7 | 0.84359 | WB-6E-C | WB-6E-C | 1 | 0.70764 | 649.31 | 0.0013 | -0.0159 | 0.8282 | 0.65914 | 20.36 | -3.4284
WB 7E C | 2004 | 9 | 2 | 2 | 7 | 0.90098 | WB-7E-C | WB-7E-C | 1 | 0.70903 | 2157.2 | 0.0013 | -0.0159 | 2.7885 | 2.3702 | 20.36 | 0.6259
WB 8B C | 2004 | 9 | 2 | 2 | 7 | 0.85318 | WB-8B-C | WB-8B-C | 1 | 0.71042 | 490.78 | 0.0013 | -0.0159 | 0.62211 | 0.50075 | 20.36 | -2.9126
TVA 2B C | 2004 | 9 | 2 | 2 | 7 | 0.87662 | TVA-2B-C | TVA-2B-C | 1 | 0.7125 | 498.56 | 0.0013 | -0.0159 | 0.63223 | 0.52287 | 20.36 | -3.1335
TVA 3B C | 2004 | 9 | 2 | 1 | 7 | 0.84359 | TVA-3B-C | TVA-3B-C | 1 | 0.71389 | 1952.7 | 0.0013 | -0.0159 | 2.5226 | 2.0077 | 20.36 | 0.29777
TVA 4E C | 2004 | 9 | 2 | 2 | 7 | 0.81649 | TVA-4E-C | TVA-4E-C | 1 | 0.71528 | 3507.8 | 0.0013 | -0.0159 | 4.5442 | 3.5004 | 20.36 | 0.99892
TVA 5B C | 2004 | 9 | 2 | 2 | 7 | 0.90174 | TVA-5B-C | TVA-5B-C | 1 | 0.71667 | 563.59 | 0.0013 | -0.0159 | 0.71677 | 0.60977 | 20.36 | -3.6147
TVA 6E C | 2004 | 9 | 2 | 2 | 7 | 0.82377 | TVA-6E-C | TVA-6E-C | 1 | 0.71806 | 2072.2 | 0.0013 | -0.0159 | 2.678 | 2.0812 | 20.36 | 0.93048
TVA 8E C | 2004 | 9 | 2 | 2 | 7 | 0.86282 | TVA-8E-C | TVA-8E-C | 1 | 0.71944 | 687.76 | 0.0013 | -0.0159 | 0.87819 | 0.71485 | 20.36 | -3.0406
WB 3E C | 2004 | 9 | 3 | 1 | 8 | 0.87918 | WB-3E-C | WB-3E-C | 1 | 0.70486 | 3128.9 | 0.0012 | 0.0046 | 3.7593 | 3.1198 | 20.2 | 0.04119
WB 4B C | 2004 | 9 | 3 | 2 | 8 | 0.84884 | WB-4B-C | WB-4B-C | 1 | 0.70694 | 1098.4 | 0.0012 | 0.0046 | 1.3227 | 1.0598 | 20.2 | 0.55247
WB 5B C | 2004 | 9 | 3 | 2 | 8 | 0.9035 | WB-5B-C | WB-5B-C | 1 | 0.70833 | 2733.1 | 0.0012 | 0.0046 | 3.2843 | 2.801 | 20.2 | 0.27382
WB 6E C | 2004 | 9 | 3 | 2 | 8 | 0.84359 | WB-6E-C | WB-6E-C | 1 | 0.70972 | 1086.2 | 0.0012 | 0.0046 | 1.308 | 1.0416 | 20.2 | 0.47984
WB 7E C | 2004 | 9 | 3 | 2 | 8 | 0.90098 | WB-7E-C | WB-7E-C | 1 | 0.71111 | 2621 | 0.0012 | 0.0046 | 3.1498 | 2.6788 | 20.2 | 0.36134
WB 8B C | 2004 | 9 | 3 | 2 | 8 | 0.85318 | WB-8B-C | WB-8B-C | 1 | 0.7125 | 810.49 | 0.0012 | 0.0046 | 0.97719 | 0.78698 | 20.2 | 0.35507
TVA 2B C | 2004 | 9 | 3 | 2 | 8 | 0.87662 | TVA-2B-C | TVA-2B-C | 1 | 0.71389 | 918.79 | 0.0012 | 0.0046 | 1.1071 | 0.91614 | 20.2 | 0.47492
TVA 3B C | 2004 | 9 | 3 | 1 | 8 | 0.84359 | TVA-3B-C | TVA-3B-C | 1 | 0.71528 | 2048 | 0.0012 | 0.0046 | 2.4622 | 1.9606 | 20.2 | -0.06041
TVA 4E C | 2004 | 9 | 3 | 3 | 8 | 0.81649 | TVA-4E-C | TVA-4E-C | 1 | 0.71667 | 1062.6 | 0.0012 | 0.0046 | 1.2797 | 0.9863 | 20.2 | -3.2645
TVA 5B C | 2004 | 9 | 3 | 2 | 8 | 0.90174 | TVA-5B-C | TVA-5B-C | 1 | 0.71806 | 1034.6 | 0.0012 | 0.0046 | 1.2461 | 1.0607 | 20.2 | 0.52935
TVA 6E C | 2004 | 9 | 3 | 2 | 8 | 0.82377 | TVA-6E-C | TVA-6E-C | 1 | 0.71944 | 2512.4 | 0.0012 | 0.0046 | 3.0195 | 2.3479 | 20.2 | 0.34152
TVA 8E C | 2004 | 9 | 3 | 2 | 8 | 0.86282 | TVA-8E-C | TVA-8E-C | 1 | 0.72083 | 824.78 | 0.0012 | 0.0046 | 0.99434 | 0.80984 | 20.2 | 0.11615
WB 3E C | 2004 | 9 | 4 |  | 8 | 0.87918 | WB-3E-C | WB-3E-C | 1 | [7 empty] | #VALUE!
WB 4B C | 2004 | 9 | 4 | 2 | 9 | 0.84884 | WB-4B-C | WB-4B-C | 1 | 0.71319 | 1592.2 | 0.0013 | -0.07 | 1.9999 | 1.6032 | 20.06 | 0.67718
WB 5B C | 2004 | 9 | 4 | 2 | 9 | 0.9035 | WB-5B-C | WB-5B-C | 1 | 0.71458 | 2914.5 | 0.0013 | -0.07 | 3.7188 | 3.1731 | 20.06 | 0.43453
WB 6E C | 2004 | 9 | 4 | 2 | 9 | 0.84359 | WB-6E-C | WB-6E-C | 1 | 0.71597 | 1598.9 | 0.0013 | -0.07 | 2.0086 | 1.6002 | 20.06 | 0.70053
WB 7E C | 2004 | 9 | 4 | 2 | 9 | 0.90098 | WB-7E-C | WB-7E-C | 1 | 0.71736 | 2951.7 | 0.0013 | -0.07 | 3.7672 | 3.2054 | 20.06 | 0.61741
WB 8B C | 2004 | 9 | 4 | 2 | 9 | 0.85318 | WB-8B-C | WB-8B-C | 1 | 0.71875 | 1104.5 | 0.0013 | -0.07 | 1.3658 | 1.1005 | 20.06 | 0.38866
TVA 2B C | 2004 | 9 | 4 |  | 8 | 0.87662 | TVA-2B-C | TVA-2B-C | 1 | [7 empty] | #VALUE!
TVA 3B C | 2004 | 9 | 4 | 1 | 9 | 0.84359 | TVA-3B-C | TVA-3B-C | 1 | 0.72014 | 2025.8 | 0.0013 | -0.07 | 2.5635 | 2.0423 | 20.06 | 0.10134
TVA 4E C | 2004 | 9 | 4 | 3 | 9 | 0.81649 | TVA-4E-C | TVA-4E-C | 1 | 0.72153 | 1697.3 | 0.0013 | -0.07 | 2.1365 | 1.6474 | 20.06 | 0.85677
TVA 5B C | 2004 | 9 | 4 | 2 | 9 | 0.90174 | TVA-5B-C | TVA-5B-C | 1 | 0.72292 | 1356.5 | 0.0013 | -0.07 | 1.6934 | 1.4421 | 20.06 | 0.44733
TVA 6E C | 2004 | 9 | 4 | 2 | 9 | 0.82377 | TVA-6E-C | TVA-6E-C | 1 | 0.72431 | 2823.3 | 0.0013 | -0.07 | 3.6003 | 2.8009 | 20.06 | 0.58081
TVA 8E C | 2004 | 9 | 4 | 2 | 9 | 0.86282 | TVA-8E-C | TVA-8E-C | 1 | 0.72569 | 1289.7 | 0.0013 | -0.07 | 1.6066 | 1.3091 | 20.06 | 0.61227
WB 3E C | 2004 | 9 | 7 |  | 8 | 0.87918 | WB-3E-C | WB-3E-C | [8 empty] | #VALUE! |  | vented at previous time point
WB 4B C | 2004 | 9 | 7 | 2 | 12 | 0.84884 | WB-4B-C | WB-4B-C | 1 | 0.5125 | 2492.3 | 0.0012 | 0.0636 | 3.0544 | 2.4452 | 20.45 | 1.0545
WB 5B C | 2004 | 9 | 7 | 3 | 12 | 0.9035 | WB-5B-C | WB-5B-C | 1 | 0.51458 | 1334 | 0.0012 | 0.0636 | 1.6644 | 1.4183 | 20.45 | -2.0545 |  | vented at previous time point
WB 6E C | 2004 | 9 | 7 | 2 | 12 | 0.84359 | WB-6E-C | WB-6E-C | 1 | 0.51771 | 2234.2 | 0.0012 | 0.0636 | 2.7446 | 2.1837 | 20.45 | 0.73607
WB 7E C | 2004 | 9 | 7 |  | 9 | 0.90098 | WB-7E-C | WB-7E-C | 1 |  |  | 0.0012 | 0.0636 |  |  | 20.45 | #VALUE! |  | vented at previous time point
WB 8B C | 2004 | 9 | 7 | 3 | 12 | 0.85318 | WB-8B-C | WB-8B-C | 1 | 0.52083 | 1760.3 | 0.0012 | 0.0636 | 2.176 | 1.7509 | 20.45 | 0.81011
TVA 2B C | 2004 | 9 | 7 | 3 | 11 | 0.87662 | TVA-2B-C | TVA-2B-C | 1 | 0.52222 | 870.34 | 0.0012 | 0.0636 | 1.108 | 0.91607 | 20.45 | #VALUE! |  | vented at previous time point
TVA 3B C | 2004 | 9 | 7 | 1 | 12 | 0.84359 | TVA-3B-C | TVA-3B-C | 1 | 0.52361 | 2374.7 | 0.0012 | 0.0636 | 2.9132 | 2.3178 | 20.45 | 0.3497
TVA 4E C | 2004 | 9 | 7 | 3 | 12 | 0.81649 | TVA-4E-C | TVA-4E-C | 1 | 0.525 | 3717.6 | 0.0012 | 0.0636 | 4.5247 | 3.4843 | 20.45 | 2.3882
TVA 5B C | 2004 | 9 | 7 | 2 | 12 | 0.90174 | TVA-5B-C | TVA-5B-C | 1 | 0.52639 | 2274 | 0.0012 | 0.0636 | 2.7924 | 2.3748 | 20.45 | 1.0989
TVA 6E C | 2004 | 9 | 7 | 3 | 12 | 0.82377 | TVA-6E-C | TVA-6E-C | 1 | 0.52986 | 1347.9 | 0.0012 | 0.0636 | 1.6811 | 1.3061 | 20.45 | -1.9192
TVA 8E C | 2004 | 9 | 7 | 2 | 12 | 0.86282 | TVA-8E-C | TVA-8E-C | 1 | 0.53125 | 2040.3 | 0.0012 | 0.0636 | 2.512 | 2.0441 | 20.45 | 0.90535
WB 3E C | 2004 | 9 | 8 |  | 8 | 0.87918 | WB-3E-C | WB-3E-C |  |  |  | 0.0012 | -0.025 |  |  | 19.9 | #VALUE!
WB 4B C | 2004 | 9 | 8 | 3 | 13 | 0.84884 | WB-4B-C | WB-4B-C | 1 | 0.53472 | 590.4 | 0.0012 | -0.025 | 0.68348 | 0.5482 | 19.9 | -2.3709
WB 5B C | 2004 | 9 | 8 | 3 | 13 | 0.9035 | WB-5B-C | WB-5B-C | 1 | 0.53611 | 1691 | 0.0012 | -0.025 | 2.0042 | 1.711 | 19.9 | 0.3398
WB 6E C | 2004 | 9 | 8 | 3 | 13 | 0.84359 | WB-6E-C | WB-6E-C | 1 | 0.5375 | 478.58 | 0.0012 | -0.025 | 0.5493 | 0.43785 | 19.9 | -2.1953
WB 7E C | 2004 | 9 | 8 |  | 9 | 0.90098 | WB-7E-C | WB-7E-C |  |  |  | 0.0012 | -0.025 |  |  | 19.9 | #VALUE!
WB 8B C | 2004 | 9 | 8 | 3 | 13 | 0.85318 | WB-8B-C | WB-8B-C | 1 | 0.53889 | 2090.3 | 0.0012 | -0.025 | 2.4834 | 2.002 | 19.9 | 0.3074
TVA 2B C | 2004 | 9 | 8 | 3 | 12 | 0.87662 | TVA-2B-C | TVA-2B-C | 1 | 0.54028 | 1087.9 | 0.0012 | -0.025 | 1.2805 | 1.0607 | 19.9 | 0.17247
TVA 3B C | 2004 | 9 | 8 | 1 | 13 | 0.84359 | TVA-3B-C | TVA-3B-C | 1 | 0.54167 | 2125.4 | 0.0012 | -0.025 | 2.5255 | 2.0131 | 19.9 | -0.38776
TVA 4E C | 2004 | 9 | 8 |  | 12 | 0.81649 | TVA-4E-C | TVA-4E-C |  |  |  | 0.0012 | -0.025 |  |  | 19.9 | #VALUE!
TVA 5B C | 2004 | 9 | 8 | 2 | 13 | 0.90174 | TVA-5B-C | TVA-5B-C | 1 | 0.5434 | 2369.8 | 0.0012 | -0.025 | 2.8188 | 2.4018 | 19.9 | 0.02636
TVA 6E C | 2004 | 9 | 8 | 3 | 13 | 0.82377 | TVA-6E-C | TVA-6E-C | 1 | 0.54444 | 1635.7 | 0.0012 | -0.025 | 1.9378 | 1.5084 | 19.9 | 0.25676
TVA 8E C | 2004 | 9 | 8 | 2 | 13 | 0.86282 | TVA-8E-C | TVA-8E-C | 1 | 0.54583 | 2245.8 | 0.0012 | -0.025 | 2.67 | 2.1768 | 19.9 | 0.158
WB 3E C | 2004 | 9 | 9 |  | 8 | 0.87918 | WB-3E-C | WB-3E-C |  |  |  | 0.0012 | -0.0426 |  |  | 19.9 | #VALUE!
WB 4B C | 2004 | 9 | 9 | 3 | 14 | 0.84884 | WB-4B-C | WB-4B-C | 1 | 0.62708 | 1067.1 | 0.0012 | -0.0426 | 1.2379 | 0.9929 | 19.9 | 0.55444
WB 5B C | 2004 | 9 | 9 | 3 | 14 | 0.9035 | WB-5B-C | WB-5B-C | 1 | 0.62847 | 2242.2 | 0.0012 | -0.0426 | 2.648 | 2.2607 | 19.9 | 0.64384
WB 6E C | 2004 | 9 | 9 | 3 | 14 | 0.84359 | WB-6E-C | WB-6E-C | 1 | 0.62986 | 846.11 | 0.0012 | -0.0426 | 0.97273 | 0.77538 | 19.9 | 0.42344
WB 7E C | 2004 | 9 | 9 |  | 9 | 0.90098 | WB-7E-C | WB-7E-C |  |  |  | 0.0012 | -0.0426 |  |  | 19.9 | #VALUE!
WB 8B C | 2004 | 9 | 9 |  | 13 | 0.85318 | WB-8B-C | WB-8B-C |  |  |  | 0.0012 | -0.0426 |  |  | 19.9 | #VALUE!
TVA 2B C | 2004 | 9 | 9 | 4 | 13 | 0.87662 | TVA-2B-C | TVA-2B-C | 1 | 0.63125 | 730.37 | 0.0012 | -0.0426 | 0.83384 | 0.69069 | 19.9 | -0.44664 | vented
TVA 3B C | 2004 | 9 | 9 | 1 | 14 | 0.84359 | TVA-3B-C | TVA-3B-C | 1 | 0.63264 | 2700.8 | 0.0012 | -0.0426 | 3.1984 | 2.5495 | 19.9 | 0.67288
TVA 4E C | 2004 | 9 | 9 |  | 12 | 0.81649 | TVA-4E-C | TVA-4E-C |  |  |  | 0.0012 | -0.0426 |  |  | 19.9 | #VALUE!
TVA 5B C | 2004 | 9 | 9 | 2 | 14 | 0.90174 | TVA-5B-C | TVA-5B-C | 1 | 0.63403 | 2810.7 | 0.0012 | -0.0426 | 3.3302 | 2.8376 | 19.9 | 0.51148
TVA 6E C | 2004 | 9 | 9 | 3 | 14 | 0.82377 | TVA-6E-C | TVA-6E-C | 1 | 0.63542 | 2213.2 | 0.0012 | -0.0426 | 2.6132 | 2.0341 | 19.9 | 0.6754
TVA 8E C | 2004 | 9 | 9 | 2 | 14 | 0.86282 | TVA-8E-C | TVA-8E-C | 1 | 0.63681 | 2361.8 | 0.0012 | -0.0426 | 2.7916 | 2.2759 | 19.9 | 0.1216
WB 3E C | 2004 | 9 | 10 |  | 8 | 0.87918 | WB-3E-C | WB-3E-C | [9 empty] | all remaining jars vented
WB 4B C | 2004 | 9 | 10 |  | 14 | 0.84884 | WB-4B-C | WB-4B-C | [9 empty] | all remaining jars vented
WB 5B C | 2004 | 9 | 10 |  | 14 | 0.9035 | WB-5B-C | WB-5B-C | [9 empty] | all remaining jars vented
WB 6E C | 2004 | 9 | 10 |  | 14 | 0.84359 | WB-6E-C | WB-6E-C | [9 empty] | all remaining jars vented
WB 7E C | 2004 | 9 | 10 |  | 9 | 0.90098 | WB-7E-C | WB-7E-C | [9 empty] | all remaining jars vented
WB 8B C | 2004 | 9 | 10 |  | 13 | 0.85318 | WB-8B-C | WB-8B-C | [9 empty] | all remaining jars vented
TVA 2B C | 2004 | 9 | 10 |  | 13 | 0.87662 | TVA-2B-C | TVA-2B-C | [9 empty] | all remaining jars vented
TVA 3B C | 2004 | 9 | 10 | 1 | 15 | 0.84359 | TVA-3B-C | TVA-3B-C | 1 | 0.64444 | 2431.2 | 0.0012 | 0.065 | 2.9824 | 2.3757 | 20.1 | -0.21592 | all remaining jars vented
TVA 4E C | 2004 | 9 | 10 |  | 12 | 0.81649 | TVA-4E-C | TVA-4E-C | [9 empty] | all remaining jars vented
TVA 5B C | 2004 | 9 | 10 |  | 14 | 0.90174 | TVA-5B-C | TVA-5B-C | [9 empty] | all remaining jars vented
TVA 6E C | 2004 | 9 | 10 |  | 14 | 0.82377 | TVA-6E-C | TVA-6E-C | [9 empty] | all remaining jars vented
TVA 8E C | 2004 | 9 | 10 |  | 14 | 0.86282 | TVA-8E-C | TVA-8E-C | [9 empty] | all remaining jars vented
Note on E1: Jeff Beem-Miller: 'period' estimated by looking at the changes in CO2 concentration between measurement points, along with notes on venting given in source workbook
Note on P1: Jeff Beem-Miller: calculated using PV=nRT, assuming 1 bar pressure

## summary
Column Labels
| 1 |  | 2 |  | 3 |  | 4 |  |  |  | (blank) |  | Total Max of CO2_mg | Total Max of timeCmtv_d
Row Labels | Max of CO2_mg | Max of timeCmtv_d | Max of CO2_mg | Max of timeCmtv_d | Max of CO2_mg | Max of timeCmtv_d | Max of CO2_mg | Max of timeCmtv_d | Max of CO2_mg | Max of timeCmtv_d | Max of CO2_mg | Max of timeCmtv_d
TVA-2B-C | 3.2567 | 6 | 0.91614 | 8 | 1.0607 | 12 | 0.69069 | 13 |  |  | 0 | 13 | 3.2567 | 13
TVA-3B-C | 2.5495 | 15 | [10 empty] | 2.5495 | 15
TVA-4E-C | 3.1381 | 3 | 3.5004 | 7 | 3.4843 | 12 |  |  | 0 | 12 | 0 | 12 | 3.5004 | 12
TVA-5B-C | 3.9193 | 6 | 2.8376 | 14 | [6 empty] | 0 | 14 | 3.9193 | 14
TVA-6E-C | 3.1216 | 4 | 2.8009 | 9 | 2.0341 | 14 |  |  |  |  | 0 | 14 | 3.1216 | 14
TVA-8E-C | 3.4853 | 6 | 2.2759 | 14 | [6 empty] | 0 | 14 | 3.4853 | 14
WB-3E-C | 3.1198 | 8 | [6 empty] | 0 | 8 | 0 | 8 | 3.1198 | 8
WB-4B-C | 4.15 | 6 | 2.4452 | 12 | 0.9929 | 14 |  |  |  |  | 0 | 14 | 4.15 | 14
WB-5B-C | 3.5763 | 4 | 3.1731 | 9 | 2.2607 | 14 |  |  |  |  | 0 | 14 | 3.5763 | 14
WB-6E-C | 3.6482 | 6 | 2.1837 | 12 | 0.77538 | 14 |  |  |  |  | 0 | 14 | 3.6482 | 14
WB-7E-C | 3.4931 | 4 | 3.2054 | 9 |  |  |  |  | 0 | 9 | 0 | 9 | 3.4931 | 9
WB-8B-C | 2.9998 | 6 | 1.1005 | 9 | 2.002 | 13 |  |  |  |  | 0 | 13 | 2.9998 | 13
Grand Total | 4.15 | 15 | 3.5004 | 14 | 3.4843 | 14 | 0.69069 | 13 | 0 | 12 | 0 | 14 | 4.15 | 15

## d14C
JAR VOLUME | DATE OF SAMPLING | SITE | HORIZON | TOTAL SAMPLE WEIGHT (wet), g w/o rocks | bag | AREA, m2 | INCUB. SAMPLE WEIGHT (wet), g (no wt of rocks included) | Grav. Water, % | VOLUME OF AIR | increase CO2 conc.% between 2 consecutive days | increase CO2 conc.% between 2 consecutive days | increase CO2 conc.% between 2 consecutive days | increase CO2 conc.% between 2 consecutive days | increase CO2 conc.% between 2 consecutive days | mg CO2 per g wet weight per day | mg CO2 per g wet weight per day | mg CO2 per g wet weight per day | mg CO2 per g wet weight per day | mg CO2 per g wet weight per day | MEAN mg CO2 per g wet weight, per day | MEAN mg CO2 /day/m2 | SITE |  |  | MEAN mg CO2 /day/m2 | d13 C, per mil | ∆14 C,
(LITERS) |  |  |  |  | 0.021 ziploc w/lock | 0.02 normal ziploc |  |  | in the jar, l | 1 | 2 | 3 | 4 | 5 | 1 | 2 | 3 | 4 | 5 | [7 empty] | per mil
|  |  | 0.019516 | 0.1397 | 217 | 0.0217 | [21 empty] | flux-weighted mean 14C | flux-weighted mean 13C
1 |  | WB-3E-C |  | 54.57 |  | 0.0024 | 54.57 |  | 0.87918 | 0.45554 | 0.66801 | 0.35466 | 0.58101 |  | 0.14416 | 0.2114 | 0.11224 | 0.18387 |  | 0.16292 | 3704.3651 | TVA-2B-C | 2497.4965 | TVA-2B-C | 2497.4965 | -27.2243 | 380.886
1 |  | WB-4B-C |  | 79.76 |  | 0.0024 | 79.76 |  | 0.84884 | 0.55247 | 0.67718 | 0.3767 | 0.54948 |  | 0.11549 | 0.14156 | 0.078748 | 0.11487 |  | 0.11267 | 3744.2996 | TVA-2B-L | 6087.9471 | TVA-2B-L | 6087.9471 | -27.7174 | 254.8676 | 291.5262 | -27.5739 | TVA 2B
1 |  | WB-5B-C |  | 88.88 |  | 0.0024 | 88.88 |  | 0.9035 | 0.27382 | 0.43453 | 0.59443 | 0.3398 | 0.63808 | 0.054676 | 0.086766 | 0.11869 | 0.067851 | 0.12741 | 0.091079 | 3372.9714 | TVA-3B-C | 2056.8607 | TVA-3B-C | 2056.8607 | -26.8234 | 315.6476 | 259.8177 | -27.5879 | TVA 3B
1 |  | WB-6E-C |  | 94.91 |  | 0.0024 | 94.91 |  | 0.84359 | 0.47984 | 0.70053 | 0.26275 | 0.41965 |  | 0.083776 | 0.12231 | 0.045874 | 0.073267 |  | 0.081306 | 3215.3052 | TVA-3B-L | 4438.9529 | TVA-3B-L | 4438.9529 | -27.9422 | 233.948 | 287.4737 | -28.0854 | TVA 5B
1 |  | WB-7E-C |  | 92.68 |  | 0.0024 | 92.68 |  | 0.90098 | 0.41424 | 0.56726 | 0.6259 | 0.36134 | 0.61741 | 0.079102 | 0.10832 | 0.11952 | 0.069 | 0.1179 | 0.098768 | 3814.0905 | TVA-4E-C | 5454.0461 | TVA-4E-C | 5454.0461 | -27.6009 | 412.7139
1 |  | WB-8B-C |  | 61.14 |  | 0.0024 | 61.14 |  | 0.85318 | 0.35507 | 0.38866 | 0.28911 | 0.3074 |  | 0.097328 | 0.10653 | 0.079247 | 0.08426 |  | 0.091843 | 2339.6883 | TVA-4E-L | 2938.7617 | TVA-4E-L | 2938.7617 | -28.7764 | 385.0693 | 403.0341 | -28.0125 | TVA 4E
1 |  | WB-3E-L |  | 32.95 |  | 0.0217 | 4.85 |  | 0.91583 | 0.47443 | 0.49505 | 0.49532 |  |  | 1.7597 | 1.8362 | 1.8372 |  |  | 1.8111 | 2749.9778 | TVA-5B-C | 3462.5371 | TVA-5B-C | 3462.5371 | -27.9058 | 319.7948 | 424.749 | -27.9693 | TVA 6E
1 |  | WB-4B-L |  | 59.26 |  | 0.0217 | 6.92 |  | 0.91476 | 0.56283 | 0.83354 | 0.70183 | 0.8747 | 0.61978 | 1.4614 | 2.1644 | 1.8224 | 2.2712 | 1.6093 | 1.8657 | 5095.1112 | TVA-5B-L | 3518.8227 | TVA-5B-L | 3518.8227 | -28.2621 | 255.6695 | 298.8342 | -28.0626 | TVA 8E
1 |  | WB-5B-L |  | 44.94 |  | 0.0217 | 5.67 |  | 0.96272 | 0.45703 | 0.81179 | 0.60994 | 0.40163 | 0.5651 | 1.5243 | 2.7075 | 2.0343 | 1.3395 | 1.8847 | 1.8981 | 3930.829 | TVA-6E-C | 3430.0537 | TVA-6E-C | 3430.0537 | -27.7352 | 347.734
1 |  | WB-6E-L |  | 40.75 |  | 0.0217 | 6.73 |  | 0.91597 | 0.60315 | 0.52595 | 0.4959 | 0.64031 | 0.51458 | 1.6125 | 1.4061 | 1.3258 | 1.7118 | 1.3757 | 1.4864 | 2791.2421 | TVA-6E-L | 2672.7746 | TVA-6E-L | 2672.7746 | -28.2697 | 523.5847 | 167.3991 | -27.0865 | WB 4B
1 |  | WB-7E-L |  | 51.42 |  | 0.0217 | 7.35 |  | 0.92015 | 0.53373 | 0.65144 | 0.60817 | 0.72404 | 0.48491 | 1.3125 | 1.6019 | 1.4955 | 1.7805 | 1.1924 | 1.4766 | 3498.8865 | TVA-8E-C | 1878.1371 | TVA-8E-C | 1878.1371 | -27.3214 | 335.4466 | 170.9384 | -25.9346 | WB 5B
1 |  | WB-8B-L |  | 47.38 |  | 0.0217 | 7.09 |  | 0.90279 | 0.85902 | 0.58766 | 0.64249 | 0.7806 |  | 2.1486 | 1.4699 | 1.607 | 1.9524 |  | 1.7945 | 3918.0412 | TVA-8E-L | 1999.5507 | TVA-8E-L | 1999.5507 | -28.7587 | 264.445 | 180.4308 | -27.3862 | WB 8B
1 |  | TVA-2B-C |  | 53.63 |  | 0.0024 | 53.63 |  | 0.87662 | 0.47492 | 0.3969 | 0.17247 |  |  | 0.15249 | 0.12743 | 0.055377 |  |  | 0.11177 | 2497.4965 | WB-3E-C | 3704.3651 | WB-3E-C | 3704.3651 | -26.4449 | 205.9649
1 |  | TVA-3B-C |  | 21.52 |  | 0.0024 | 21.52 |  | 0.84359 | 0.29777 | 0.10134 | 0.12474 | 0.66778 |  | 0.22928 | 0.078032 | 0.096049 | 0.51419 |  | 0.22939 | 2056.8607 | WB-3E-L | 2749.9778 | WB-3E-L | 2749.9778 | -27.4588 | 196.6519 | 201.9969 | -26.8769 | WB 3E
1 |  | TVA-4E-C |  | 83.23 |  | 0.0024 | 83.23 |  | 0.81649 | 0.78951 | 0.58372 | 0.99892 | 0.85677 | 0.85188 | 0.15214 | 0.11248 | 0.19249 | 0.1651 | 0.16416 | 0.15727 | 5454.0461 | WB-4B-C | 3744.2996 | WB-4B-C | 3744.2996 | -26.2963 | 185.7354 | 216.1362 | -27.1876 | WB 6E
1 |  | TVA-5B-C |  | 66.2 |  | 0.0024 | 66.2 |  | 0.90174 | 0.52935 | 0.44733 | 0.392 | 0.50795 |  | 0.14164 | 0.11969 | 0.10488 | 0.13591 |  | 0.12553 | 3462.5371 | WB-4B-L | 5095.1112 | WB-4B-L | 5095.1112 | -27.6672 | 153.9242 | 216.7613 | -27.2968 | WB 7E
1 |  | TVA-6E-C |  | 84.5 |  | 0.0024 | 84.5 |  | 0.82377 | 0.5992 | 0.25676 | 0.67028 |  |  | 0.11474 | 0.049168 | 0.12835 |  |  | 0.097422 | 3430.0537 | WB-5B-C | 3372.9714 | WB-5B-C | 3372.9714 | -26.6292 | 174.967
1 |  | TVA-8E-C |  | 92.43 |  | 0.0024 | 92.43 |  | 0.86282 | 0.11615 | 0.61227 | 0.3227 | 0.158 | 0.12068 | 0.021297 | 0.11227 | 0.059171 | 0.028971 | 0.022128 | 0.048767 | 1878.1371 | WB-5B-L | 3930.829 | WB-5B-L | 3930.829 | -25.3386 | 167.4815
1 |  | TVA-2B-L |  | 52.62 |  | 0.019516 | 8.17 |  | 0.91154 | 1.4733 | 0.55594 | 0.99719 | 1.0946 |  | 3.229 | 1.2184 | 2.1854 | 2.399 |  | 2.2579 | 6087.9471 | WB-6E-C | 3215.3052 | WB-6E-C | 3215.3052 | -26.6913 | 174.6751
1 |  | TVA-3B-L |  | 66.4 |  | 0.019516 | 6.35 |  | 0.90413 | 0.35989 | 0.48419 | 0.5554 |  |  | 1.0065 | 1.3542 | 1.5533 |  |  | 1.3047 | 4438.9529 | WB-6E-L | 2791.2421 | WB-6E-L | 2791.2421 | -27.7593 | 263.8964
1 |  | TVA-4E-L |  | 32.19 |  | 0.019516 | 7.27 |  | 0.89861 | 0.16462 | 0.51468 | 1.5222 |  |  | 0.39969 | 1.2496 | 3.6958 |  |  | 1.7817 | 2938.7617 | WB-7E-C | 3814.0905 | WB-7E-C | 3814.0905 | -27.1138 | 214.0113
1 |  | TVA-5B-L |  | 41.46 |  | 0.019516 | 7.01 |  | 0.9114 | 0.79741 | 0.47988 | 0.40258 | 0.76276 | 0.80028 | 2.0365 | 1.2255 | 1.0281 | 1.948 | 2.0438 | 1.6564 | 3518.8227 | WB-7E-L | 3498.8865 | WB-7E-L | 3498.8865 | -27.4962 | 219.7589
1 |  | TVA-6E-L |  | 22.51 |  | 0.019516 | 6.41 |  | 0.96155 | 0.63811 | 0.81063 | 0.91055 |  |  | 1.8802 | 2.3886 | 2.683 |  |  | 2.3173 | 2672.7746 | WB-8B-C | 2339.6883 | WB-8B-C | 2339.6883 | -27.2183 | 204.6313
1 |  | TVA-8E-L |  | 25.01 |  | 0.019516 | 7.04 |  | 0.9085 | 0.75621 | 0.3554 | 0.73501 |  |  | 1.9169 | 0.90089 | 1.8631 |  |  | 1.5603 | 1999.5507 | WB-8B-L | 3918.0412 | WB-8B-L | 3918.0412 | -27.4865 | 165.9793
incubated wet wt w/flask
| incubated wet wt w/flask and rocks | weight of rocks, twigs | minus weight of rocks | weight of flask | incubated wet weight w/o rocks | dry wt w/flask and rocks | dry wt only | gravimetric moisture on a dry mass basis
WB 3E-C | 87.34 | 9.26 | 78.08 | 23.51 | 54.57 | 72.87 | 40.1 | 0.36085 | 36.0848
WB 4B-C | 123.25 | 19.49 | 103.76 | 24 | 79.76 | 102.96 | 59.47 | 0.34118 | 34.118
WB 5B-C | 137.82 | 24.91 | 112.91 | 24.03 | 88.88 | 119.78 | 70.84 | 0.25466 | 25.4658
WB 6E-C | 145.36 | 26.84 | 118.52 | 23.61 | 94.91 | 123.49 | 73.04 | 0.29942 | 29.9425
WB 7E-C | 143.16 | 26.7 | 116.46 | 23.78 | 92.68 | 128.78 | 78.3 | 0.18365 | 18.3653
WB 8B-C | 144.19 | 59.23 | 84.96 | 23.82 | 61.14 | 128.78 | 45.73 | 0.33698 | 33.6978 | 1: 29.6124
TVA2B-C | 91.84 | 13.99 | 77.85 | 24.22 | 53.63 | 79.4 | 41.19 | 0.30202 | 30.2015 | 1: 6.6736
TVA3B-C | 157.03 | 23.93 | 133.1 | 111.58 | 21.52 | 149.96 | 14.45 | 0.48927 | 48.9273
TVA4E-C | 226.84 | 30.29 | 196.55 | 113.32 | 83.23 | 209.56 | 65.95 | 0.26202 | 26.2017
TVA5B-C | 109.48 | 19.4 | 90.08 | 23.88 | 66.2 | 95.62 | 52.34 | 0.26481 | 26.4807
TVA6E-C | 230.69 | 35.3 | 195.39 | 110.89 | 84.5 | 212.09 | 65.9 | 0.28225 | 28.2246
TVA8E-C | 231.85 | 28.07 | 203.78 | 111.35 | 92.43 | 215.13 | 75.71 | 0.22084 | 22.0843 | 1: 30.3533
| incubated wet litter only | weight of aluminum foil | dry wt w/aluminum foil and rocks | dry wt only | 111.785 | non-incubated wet wt |  |  |  | 1: 9.4885
[5 empty] | gravimetric moisture on a dry mass basis | all wet litter + plastic bag | plastic bag only |  | total wet wt of sample collected
WB 3E-L | 4.85 | 5.24 | 7.59 | 2.35 | 1.0638 | 57.13 | 24.18 |  | 32.95 | 1: 106.383
WB 4B-L | 6.92 | 5.18 | 8.77 | 3.59 | 0.92758 | 83.44 | 24.18 |  | 59.26 | 1: 92.7577
WB 5B-L | 5.67 | 5.88 | 8.95 | 3.07 | 0.84691 | 69.12 | 24.18 |  | 44.94 | 1: 84.6906
WB 6E-L | 6.73 | 5.74 | 9.41 | 3.67 | 0.83379 | 64.93 | 24.18 |  | 40.75 | 1: 83.3787
WB 7E-L | 7.35 | 5.84 | 9.8 | 3.96 | 0.85606 | 75.6 | 24.18 |  | 51.42 | 1: 85.6061
WB 8B-L | 7.09 | 5.74 | 9.41 | 3.67 | 0.93188 | 71.56 | 24.18 |  | 47.38 | 1: 93.188; 2: 91.0007
TVA2B-L | 8.17 | 5.51 | 10.36 | 4.85 | 0.68454 | 64.77 | 12.15 |  | 52.62 | 1: 68.4536; 2: 8.6197
TVA3B-L | 6.35 | 5.57 | 10.21 | 4.64 | 0.36853 | 78.55 | 12.15 |  | 66.4 | 1: 36.8534
TVA4E-L | 7.27 | 5.28 | 9.4 | 4.12 | 0.76456 | 44.34 | 12.15 |  | 32.19 | 1: 76.4563
TVA5B-L | 7.01 | 5.39 | 9.79 | 4.4 | 0.59318 | 53.61 | 12.15 |  | 41.46 | 1: 59.3182
TVA6E-L | 6.41 | 4.83 | 9.09 | 4.26 | 0.50469 | 34.66 | 12.15 |  | 22.51 | 1: 50.4695
TVA8E-L | 7.04 | 5.57 | 10.88 | 5.31 | 0.3258 | 37.16 | 12.15 |  | 25.01 | 1: 32.58; 2: 54.0218
17.3595

## arc-tme-ornl
SampleName | ID_jarinfo_trimmed | ID_jarinfo | ID_d14C | ID | Site | Horizon | Period | Treatment | YearSampled | cumulative_CO2_mg | cumulative_CO2_mg_gDrySoil | C_g_kg | dw_g | mgCO2.C_gC | time_d_cmtv | H2O_grav_pct | d13c | d14c
TVA 2B C | TVA-2B-C | TVA-2B-C | TVA2B-C | TVA 2B C | Tennessee Valley | A | inc | control | 2004 | 3.2567 | 0.079065 | 24.87 | 41.19 | 42.1948 | 13 | 30.2015 | -26.4449 | 380.886
TVA 3B C | TVA-3B-C | TVA-3B-C | TVA3B-C | TVA 3B C | Tennessee Valley | A | inc | control | 2004 | 2.5495 | 0.17643 | 24.87 | 14.45 | 5.1929 | 15 | 48.9273 | -27.4588 | 315.6476
TVA 4E C | TVA-4E-C | TVA-4E-C | TVA4E-C | TVA 4E C | Tennessee Valley | A | inc | control | 2004 | 3.5004 | 0.053077 | 24.87 | 65.95 | 108.1696 | 12 | 26.2017 | -26.2963 | 412.7139
TVA 5B C | TVA-5B-C | TVA-5B-C | TVA5B-C | TVA 5B C | Tennessee Valley | A | inc | control | 2004 | 3.9193 | 0.074881 | 24.87 | 52.34 | 68.1308 | 14 | 26.4807 | -27.6672 | 319.7948
TVA 6E C | TVA-6E-C | TVA-6E-C | TVA6E-C | TVA 6E C | Tennessee Valley | A | inc | control | 2004 | 3.1216 | 0.047369 | 24.87 | 65.9 | 108.0057 | 14 | 28.2246 | -26.6292 | 347.734
TVA 8E C | TVA-8E-C | TVA-8E-C | TVA8E-C | TVA 8E C | Tennessee Valley | A | inc | control | 2004 | 3.4853 | 0.046035 | 24.87 | 75.71 | 142.5549 | 14 | 22.0843 | -25.3386 | 335.4466
WB 3E C | WB-3E-C | WB-3E-C | WB 3E-C | WB 3E C | Walker Branch | A | inc | control | 2004 | 3.1198 | 0.077801 | 24.89 | 40.1 | 40.0234 | 8 | 36.0848 | -27.2243 | 205.9649
WB 4B C | WB-4B-C | WB-4B-C | WB 4B-C | WB 4B C | Walker Branch | A | inc | control | 2004 | 4.15 | 0.069783 | 24.89 | 59.47 | 88.028 | 14 | 34.118 | -27.7174 | 185.7354
WB 5B C | WB-5B-C | WB-5B-C | WB 5B-C | WB 5B C | Walker Branch | A | inc | control | 2004 | 3.5763 | 0.050484 | 24.89 | 70.84 | 124.9056 | 14 | 25.4658 | -26.8234 | 174.967
WB 6E C | WB-6E-C | WB-6E-C | WB 6E-C | WB 6E C | Walker Branch | A | inc | control | 2004 | 3.6482 | 0.049949 | 24.89 | 73.04 | 132.7842 | 14 | 29.9425 | -27.9422 | 174.6751
WB 7E C | WB-7E-C | WB-7E-C | WB 7E-C | WB 7E C | Walker Branch | A | inc | control | 2004 | 3.4931 | 0.044612 | 24.89 | 78.3 | 152.5979 | 9 | 18.3653 | -27.6009 | 214.0113
WB 8B C | WB-8B-C | WB-8B-C | WB 8B-C | WB 8B C | Walker Branch | A | inc | control | 2004 | 2.9998 | 0.065598 | 24.89 | 45.73 | 52.0508 | 13 | 33.6978 | -28.7764 | 204.6313

## constants
T_CtoK | C_molar_mass_g | O_molar_mass_g | CO2_molar_mass_g | R_L_atm_K_mol | T_mean
273.15 | 12.0107 | 15.999 | 44.01 | 0.082057 | 20.599