## TOTAL
place | distance on | time after | distance | time after |  | PN emission | NO emission | NO2 emission | H2SO4 emission | SVOC emission | Unit conc of a | Dilution ratio | Dilution ratio | DISPERSION PARAMETERS
name | X-axis | start | after start | roadside | plume height Hp | rate | rate | rate | rate | rate | diluted tracer | increase dDR/dt |  | U | 1 | m/s
| [m] | [s] | [m] | [s] | [m] | [#/m3/s] | [mlc/m3/s] | [mlc/m3/s] | [mlc/m3/s] | [mlc/m3/s] | [-] | [1/s] |  | Hinit | 0.8 | m
Sidewalk | -22.5 | 0 | 0 |  | 0.8 | 0 | 0 | 0 | 0 | 0 | 1000 | 0 | 1 | HP0 | 3.5 | m
Lane 1 | -22 | 0.5 | 0.5 |  | 0.88178 | 27226562126.0721 | 6.5254e+17 | 1.1971e+17 | 4.0412e+13 | 8.5955e+13 | 849.9916 | 0.45034 | 1.2252 | a’ | 61.14 | US EPA stable
Lane 1 | -21.5 | 1 | 1 |  | 0.96353 | 24916708588.7767 | 5.9718e+17 | 1.0955e+17 | 3.6984e+13 | 7.8663e+13 | 756.0836 | 0.49164 | 1.4916 | b’ | 0.91 | US EPA stable
Lane 1 | -21 | 1.5 | 1.5 |  | 1.0452 | 22968799323.0475 | 5.5049e+17 | 1.0099e+17 | 3.4093e+13 | 7.2513e+13 | 693.8597 | 0.53293 | 1.7994 | s0 | 2.0106 | m^2
Lane 1 | -20.5 | 2 | 2 |  | 1.1269 | 21303818189.1793 | 5.1059e+17 | 93666374187135472 | 3.1621e+13 | 6.7257e+13 | 650.7006 | 0.57423 | 2.1485 | alpha | 0.1 | Berkowicz et al. (1997)
Lane 1 | -20 | 2.5 | 2.5 |  | 1.2086 | 19864218061.7856 | 4.7608e+17 | 87336892635288960 | 2.9484e+13 | 6.2712e+13 | 619.631 | 0.61553 | 2.5388 | u0 | 0.23 | m/s
Lane 1 | -19.5 | 3 | 3 |  | 1.2903 | 18607085022.0252 | 4.4595e+17 | 81809663072044656 | 2.7618e+13 | 5.8743e+13 | 596.5689 | 0.65683 | 2.9705 | sigW | 0.29 | m/s
Lane 1 | -19 | 3.5 | 3.5 |  | 1.3719 | 17499760572.3089 | 4.1942e+17 | 76941096069986272 | 2.5975e+13 | 5.5247e+13 | 579.0067 | 0.69813 | 3.4435 | b | 0.306 | HIWAY
Lane 2 | -18.5 | 4 | 4 |  | 1.4535 | 16516948126.9795 | 3.9586e+17 | 72619970277298320 | 2.4516e+13 | 5.2144e+13 | 565.3401 | 0.73943 | 3.9577 | dt | 0.5 | s
Lane 2 | -18 | 4.5 | 4.5 |  | 1.5352 | 15638747612.069 | 3.7481e+17 | 68758791153890344 | 2.3213e+13 | 4.9372e+13 | 554.5059 | 0.78073 | 4.5133
Lane 2 | -17.5 | 5 | 5 |  | 1.6168 | 14849288241.5058 | 3.5589e+17 | 65287779706455088 | 2.2041e+13 | 4.688e+13 | 545.7783 | 0.82203 | 5.1101
Lane 2 | -17 | 5.5 | 5.5 |  | 1.6984 | 14135757186.8195 | 3.3879e+17 | 62150601846181712 | 2.0982e+13 | 4.4627e+13 | 538.6484 | 0.86333 | 5.7483 | EMISSION FACTORS
Lane 2 | -16.5 | 6 | 6 |  | 1.78 | 13487696477.7111 | 3.2326e+17 | 59301277075556104 | 2.002e+13 | 4.2581e+13 | 532.7514 | 0.90462 | 6.4277 | LINE SOURCE 1
Lane 2 | -16 | 6.5 | 6.5 |  | 1.8616 | 12896485472.2081 | 3.0909e+17 | 56701903067890320 | 1.9142e+13 | 4.0715e+13 | 527.8206 | 0.94592 | 7.1485 | Q1(PN) | 605000000000000 | #/m/h
Lane 2 | -15.5 | 7 | 7 |  | 1.9432 | 12354954134.9516 | 2.9611e+17 | 54320955370200480 | 1.8338e+13 | 3.9005e+13 | 523.6571 | 0.98722 | 7.9106 | Q1(PN) | 168055555555.5555 | #/m/s
Tram | -15 | 7.5 | 7.5 |  | 1.9432 | 0 | 0 | 0 | 0 | 0 | 519.9974 | 0.98722 | 8.4042 | Q1(NO) | 1.45e+22 | mlc/m/h
Tram | -14.5 | 8 | 8 |  | 1.9432 | 0 | 0 | 0 | 0 | 0 | 516.7554 | 0.98722 | 8.8978 | Q1(NO) | 4.0278e+18 | mlc/m/s
Tram | -14 | 8.5 | 8.5 |  | 1.9432 | 0 | 0 | 0 | 0 | 0 | 513.8633 | 0.98722 | 9.3914 | Q1(NO2) | 2.66e+21 | mlc/m/h
Tram | -13.5 | 9 | 9 |  | 1.9432 | 0 | 0 | 0 | 0 | 0 | 511.2674 | 0.98722 | 9.885 | Q1(NO2) | 7.3889e+17 | mlc/m/s
Tram | -13 | 9.5 | 9.5 |  | 1.9432 | 0 | 0 | 0 | 0 | 0 | 508.9245 | 0.98722 | 10.3786 | Q1(H2SO4) | 8.98e+17 | mlc/m/h
Tram | -12.5 | 10 | 10 |  | 1.9432 | 0 | 0 | 0 | 0 | 0 | 506.7993 | 0.98722 | 10.8722 | Q1(H2SO4) | 2.4944e+14 | mlc/m/s
Tram | -12 | 10.5 | 10.5 |  | 1.9432 | 0 | 0 | 0 | 0 | 0 | 504.8628 | 0.98722 | 11.3658 | Q1(SVOC) | 1.91e+18 | mlc/m/h
Tram | -11.5 | 11 | 11 |  | 1.9432 | 0 | 0 | 0 | 0 | 0 | 503.091 | 0.98722 | 11.8594 | Q1(SVOC) | 5.3056e+14 | mlc/m/s
Tram | -11 | 11.5 | 11.5 |  | 1.9432 | 0 | 0 | 0 | 0 | 0 | 501.4636 | 0.98722 | 12.3531
Tram | -10.5 | 12 | 12 |  | 1.9432 | 0 | 0 | 0 | 0 | 0 | 499.9638 | 0.98722 | 12.8467 | LINE SOURCE 2
Tram | -10 | 12.5 | 12.5 |  | 1.9432 | 0 | 0 | 0 | 0 | 0 | 498.577 | 0.98722 | 13.3403 | Q2(PN) | 449000000000000 | #/m/h
Tram | -9.5 | 13 | 13 |  | 1.9432 | 0 | 0 | 0 | 0 | 0 | 497.2911 | 0.98722 | 13.8339 | Q2(PN) | 124722222222.2222 | #/m/s
Lane 3 | -9 | 13.5 | 13.5 |  | 2.0248 | 6484007683.2991 | 1.5596e+17 | 28448764222938256 | 9.6321e+12 | 2.0506e+13 | 496.1368 | 1.0285 | 14.885 | Q2(NO) | 1.08e+22 | mlc/m/h
Lane 3 | -8.5 | 14 | 14 |  | 2.1064 | 6232854154.511 | 1.4992e+17 | 27346821123355668 | 9.2591e+12 | 1.9712e+13 | 495.0972 | 1.0698 | 15.9775 | Q2(NO) | 3e+18 | mlc/m/s
Lane 3 | -8 | 14.5 | 14.5 |  | 2.1879 | 6000439526.8509 | 1.4433e+17 | 26327095474156368 | 8.9138e+12 | 1.8977e+13 | 494.1578 | 1.1111 | 17.1112 | Q2(NO2) | 1.97e+21 | mlc/m/h
Lane 3 | -7.5 | 15 | 15 |  | 2.2695 | 5784741229.0864 | 1.3914e+17 | 25380713187751132 | 8.5934e+12 | 1.8295e+13 | 493.3063 | 1.1524 | 18.2863 | Q2(NO2) | 5.4722e+17 | mlc/m/s
Lane 3 | -7 | 15.5 | 15.5 |  | 2.3511 | 5584017757.1608 | 1.3431e+17 | 24500033366607448 | 8.2952e+12 | 1.766e+13 | 492.5322 | 1.1937 | 19.5026 | Q2(H2SO4) | 6.67e+17 | mlc/m/h
Lane 3 | -6.5 | 16 | 16 |  | 2.4327 | 5396761474.1606 | 1.2981e+17 | 23678441211795752 | 8.017e+12 | 1.7068e+13 | 491.8265 | 1.235 | 20.7602 | Q2(H2SO4) | 1.8528e+14 | mlc/m/s
Lane 3 | -6 | 16.5 | 16.5 |  | 2.5143 | 5221660615.7711 | 1.256e+17 | 22910181320866540 | 7.7569e+12 | 1.6514e+13 | 491.1815 | 1.2763 | 22.0592 | Q2(SVOC) | 1.42e+18 | mlc/m/h
Lane 3 | -5.5 | 17 | 17 |  | 2.5958 | 5057568471.9731 | 1.2165e+17 | 22190222471686040 | 7.5131e+12 | 1.5995e+13 | 490.5905 | 1.3176 | 23.3994 | Q2(SVOC) | 3.9444e+14 | mlc/m/s
Lane 3 | -5 | 17.5 | 17.5 |  | 2.6774 | 4903478211.4925 | 1.1795e+17 | 21514147164009488 | 7.2842e+12 | 1.5508e+13 | 490.0477 | 1.3589 | 24.781
Lane 3 | -4.5 | 18 | 18 |  | 2.759 | 4758502179.0206 | 1.1446e+17 | 20878060785458016 | 7.0689e+12 | 1.5049e+13 | 489.548 | 1.4002 | 26.2038
Lane 3 | -4 | 18.5 | 18.5 |  | 2.8406 | 4621854764.5548 | 1.1117e+17 | 20278516450273748 | 6.8659e+12 | 1.4617e+13 | 489.0871 | 1.4415 | 27.6679
Lane 3 | -3.5 | 19 | 19 |  | 2.9221 | 4492838145.727 | 1.0807e+17 | 19712452443389996 | 6.6742e+12 | 1.4209e+13 | 488.6611 | 1.4828 | 29.1734
Lane 4 | -3 | 19.5 | 19.5 |  | 3.0037 | 4370830356.1497 | 1.0513e+17 | 19177139869966320 | 6.493e+12 | 1.3823e+13 | 488.2665 | 1.5241 | 30.7201
Lane 4 | -2.5 | 20 | 20 |  | 3.0853 | 4255275248.6921 | 1.0235e+17 | 18670138618983224 | 6.3213e+12 | 1.3458e+13 | 487.9003 | 1.5654 | 32.3081
Lane 4 | -2 | 20.5 | 20.5 |  | 3.1668 | 4145674011.5703 | 99717771325075824 | 18189260139851792 | 6.1585e+12 | 1.3111e+13 | 487.56 | 1.6067 | 33.9375
Lane 4 | -1.5 | 21 | 21 |  | 3.2484 | 4041577963.9638 | 97213902028528464 | 17732535832981582 | 6.0039e+12 | 1.2782e+13 | 487.2432 | 1.648 | 35.6081
Lane 4 | -1 | 21.5 | 21.5 |  | 3.33 | 3942582411.5015 | 94832717247698128 | 17298190090552344 | 5.8568e+12 | 1.2469e+13 | 486.9477 | 1.6893 | 37.32
Lane 4 | -0.5 | 22 | 22 |  | 3.4115 | 3848321384.0295 | 92565414137011888 | 16884617208325316 | 5.7168e+12 | 1.2171e+13 | 486.6717 | 1.7306 | 39.0733
Lane 4 | 0 | 22.5 | 22.5 | 0 | 3.4931 | 3758463111.2923 | 90404012476519152 | 16490361535068770 | 5.5833e+12 | 1.1886e+13 | 486.4135 | 1.7719 | 40.8678
Sidewalk | 0.5 | 23 | 23 | 0.5 | 3.5 | 0 | 0 | 0 | 0 | 0 | 337.571 | 1.8132 | 42.7036
Sidewalk | 1 | 23.5 | 23.5 | 1 | 3.5019 | 0 | 0 | 0 | 0 | 0 | 285.9226 | 1.8545 | 44.5807
Sidewalk | 1.5 | 24 | 24 | 1.5 | 3.5039 | 0 | 0 | 0 | 0 | 0 | 256.7585 | 1.8958 | 46.4992
Sidewalk | 2 | 24.5 | 24.5 | 2 | 3.5065 | 0 | 0 | 0 | 0 | 0 | 237.1165 | 1.9371 | 48.4589
Sidewalk | 2.5 | 25 | 25 | 2.5 | 3.5098 | 0 | 0 | 0 | 0 | 0 | 222.605 | 1.9784 | 50.4599
Sidewalk | 3 | 25.5 | 25.5 | 3 | 3.5136 | 0 | 0 | 0 | 0 | 0 | 211.2521 | 2.0197 | 52.5022
Sidewalk | 3.5 | 26 | 26 | 3.5 | 3.5181 | 0 | 0 | 0 | 0 | 0 | 202.0174 | 2.061 | 54.5858
Sidewalk | 4 | 26.5 | 26.5 | 4 | 3.523 | 0 | 0 | 0 | 0 | 0 | 194.2902 | 2.1023 | 56.7108
Sidewalk | 4.5 | 27 | 27 | 4.5 | 3.5285 | 0 | 0 | 0 | 0 | 0 | 187.6843 | 2.1436 | 58.877
Sidewalk | 5 | 27.5 | 27.5 | 5 | 3.5345 | 0 | 0 | 0 | 0 | 0 | 181.9412 | 2.1849 | 61.0845
Sidewalk | 5.5 | 28 | 28 | 5.5 | 3.541 | 0 | 0 | 0 | 0 | 0 | 176.8799 | 2.2262 | 63.3333
Sidewalk | 6 | 28.5 | 28.5 | 6 | 3.548 | 0 | 0 | 0 | 0 | 0 | 172.3695 | 2.2675 | 65.6234
Sidewalk | 6.5 | 29 | 29 | 6.5 | 3.5554 | 0 | 0 | 0 | 0 | 0 | 168.3122 | 2.3088 | 67.9548
Sidewalk | 7 | 29.5 | 29.5 | 7 | 3.5633 | 0 | 0 | 0 | 0 | 0 | 164.6334 | 2.3501 | 70.3275
Sidewalk | 7.5 | 30 | 30 | 7.5 | 3.5717 | 0 | 0 | 0 | 0 | 0 | 161.2748 | 2.3914 | 72.7416
Point B | 8 | 30.5 | 30.5 | 8 | 3.5806 | 0 | 0 | 0 | 0 | 0 | 158.1905 | 2.4327 | 75.1969
Free Space | 8.5 | 31 | 31 | 8.5 | 3.5899 | 0 | 0 | 0 | 0 | 0 | 155.343 | 2.474 | 77.6935
Free Space | 9 | 31.5 | 31.5 | 9 | 3.5996 | 0 | 0 | 0 | 0 | 0 | 152.7022 | 2.5153 | 80.2314
Free Space | 9.5 | 32 | 32 | 9.5 | 3.6097 | 0 | 0 | 0 | 0 | 0 | 150.2429 | 2.5566 | 82.8106
Free Space | 10 | 32.5 | 32.5 | 10 | 3.6203 | 0 | 0 | 0 | 0 | 0 | 147.9442 | 2.5979 | 85.4311
Free Space | 10.5 | 33 | 33 | 10.5 | 3.6312 | 0 | 0 | 0 | 0 | 0 | 145.7884 | 2.6392 | 88.0929
Free Space | 11 | 33.5 | 33.5 | 11 | 3.6426 | 0 | 0 | 0 | 0 | 0 | 143.7606 | 2.6805 | 90.796
Free Space | 11.5 | 34 | 34 | 11.5 | 3.6544 | 0 | 0 | 0 | 0 | 0 | 141.848 | 2.7218 | 93.5404
Free Space | 12 | 34.5 | 34.5 | 12 | 3.6665 | 0 | 0 | 0 | 0 | 0 | 140.0394 | 2.7631 | 96.3261
Free Space | 12.5 | 35 | 35 | 12.5 | 3.679 | 0 | 0 | 0 | 0 | 0 | 138.3253 | 2.8044 | 99.1531
Free Space | 13 | 35.5 | 35.5 | 13 | 3.6919 | 0 | 0 | 0 | 0 | 0 | 136.6974 | 2.8457 | 102.0214
Free Space | 13.5 | 36 | 36 | 13.5 | 3.7052 | 0 | 0 | 0 | 0 | 0 | 135.1481 | 2.887 | 104.931
Free Space | 14 | 36.5 | 36.5 | 14 | 3.7188 | 0 | 0 | 0 | 0 | 0 | 133.6711 | 2.9283 | 107.8819
Free Space | 14.5 | 37 | 37 | 14.5 | 3.7328 | 0 | 0 | 0 | 0 | 0 | 132.2607 | 2.9696 | 110.8741
Free Space | 15 | 37.5 | 37.5 | 15 | 3.7472 | 0 | 0 | 0 | 0 | 0 | 130.9116 | 3.0109 | 113.9076
Free Space | 15.5 | 38 | 38 | 15.5 | 3.7618 | 0 | 0 | 0 | 0 | 0 | 129.6194 | 3.0522 | 116.9824
Free Space | 16 | 38.5 | 38.5 | 16 | 3.7768 | 0 | 0 | 0 | 0 | 0 | 128.3799 | 3.0935 | 120.0985
Free Space | 16.5 | 39 | 39 | 16.5 | 3.7922 | 0 | 0 | 0 | 0 | 0 | 127.1895 | 3.1348 | 123.2559
Free Space | 17 | 39.5 | 39.5 | 17 | 3.8078 | 0 | 0 | 0 | 0 | 0 | 126.0448 | 3.1761 | 126.4545
Free Space | 17.5 | 40 | 40 | 17.5 | 3.8238 | 0 | 0 | 0 | 0 | 0 | 124.9428 | 3.2174 | 129.6945
Free Space | 18 | 40.5 | 40.5 | 18 | 3.8401 | 0 | 0 | 0 | 0 | 0 | 123.8808 | 3.2587 | 132.9758
Free Space | 18.5 | 41 | 41 | 18.5 | 3.8566 | 0 | 0 | 0 | 0 | 0 | 122.8562 | 3.3 | 136.2984
Free Space | 19 | 41.5 | 41.5 | 19 | 3.8735 | 0 | 0 | 0 | 0 | 0 | 121.8669 | 3.3413 | 139.6623
Free Space | 19.5 | 42 | 42 | 19.5 | 3.8907 | 0 | 0 | 0 | 0 | 0 | 120.9107 | 3.3826 | 143.0675
Free Space | 20 | 42.5 | 42.5 | 20 | 3.9081 | 0 | 0 | 0 | 0 | 0 | 119.9858 | 3.4239 | 146.514
Free Space | 20.5 | 43 | 43 | 20.5 | 3.9259 | 0 | 0 | 0 | 0 | 0 | 119.0903 | 3.4652 | 150.0017
Free Space | 21 | 43.5 | 43.5 | 21 | 3.9439 | 0 | 0 | 0 | 0 | 0 | 118.2226 | 3.5065 | 153.5308
Free Space | 21.5 | 44 | 44 | 21.5 | 3.9622 | 0 | 0 | 0 | 0 | 0 | 117.3813 | 3.5478 | 157.1012
Free Space | 22 | 44.5 | 44.5 | 22 | 3.9807 | 0 | 0 | 0 | 0 | 0 | 116.565 | 3.5891 | 160.7129
Free Space | 22.5 | 45 | 45 | 22.5 | 3.9996 | 0 | 0 | 0 | 0 | 0 | 115.7723 | 3.6304 | 164.3659
Free Space | 23 | 45.5 | 45.5 | 23 | 4.0186 | 0 | 0 | 0 | 0 | 0 | 115.0022 | 3.6717 | 168.0601
Free Space | 23.5 | 46 | 46 | 23.5 | 4.0379 | 0 | 0 | 0 | 0 | 0 | 114.2535 | 3.713 | 171.7957
Free Space | 24 | 46.5 | 46.5 | 24 | 4.0575 | 0 | 0 | 0 | 0 | 0 | 113.5251 | 3.7542 | 175.5726
Free Space | 24.5 | 47 | 47 | 24.5 | 4.0773 | 0 | 0 | 0 | 0 | 0 | 112.8161 | 3.7955 | 179.3908
Free Space | 25 | 47.5 | 47.5 | 25 | 4.0974 | 0 | 0 | 0 | 0 | 0 | 112.1257 | 3.8368 | 183.2502
Free Space | 25.5 | 48 | 48 | 25.5 | 4.1176 | 0 | 0 | 0 | 0 | 0 | 111.453 | 3.8781 | 187.151
Free Space | 26 | 48.5 | 48.5 | 26 | 4.1381 | 0 | 0 | 0 | 0 | 0 | 110.7971 | 3.9194 | 191.0931
Free Space | 26.5 | 49 | 49 | 26.5 | 4.1589 | 0 | 0 | 0 | 0 | 0 | 110.1574 | 3.9607 | 195.0764
Free Space | 27 | 49.5 | 49.5 | 27 | 4.1798 | 0 | 0 | 0 | 0 | 0 | 109.5332 | 4.002 | 199.1011
Free Space | 27.5 | 50 | 50 | 27.5 | 4.201 | 0 | 0 | 0 | 0 | 0 | 108.9238 | 4.0433 | 203.1671
Point C | 28 | 50.5 | 50.5 | 28 | 4.2223 | 0 | 0 | 0 | 0 | 0 | 108.3286 | 4.0846 | 207.2743
Free Space | 28.5 | 51 | 51 | 28.5 | 4.2439 | 0 | 0 | 0 | 0 | 0 | 107.747 | 4.1259 | 211.4229
Free Space | 29 | 51.5 | 51.5 | 29 | 4.2657 | 0 | 0 | 0 | 0 | 0 | 107.1786 | 4.1672 | 215.6128
Free Space | 29.5 | 52 | 52 | 29.5 | 4.2876 | 0 | 0 | 0 | 0 | 0 | 106.6227 | 4.2085 | 219.8439
Free Space | 30 | 52.5 | 52.5 | 30 | 4.3098 | 0 | 0 | 0 | 0 | 0 | 106.0789 | 4.2498 | 224.1164
Free Space | 30.5 | 53 | 53 | 30.5 | 4.3321 | 0 | 0 | 0 | 0 | 0 | 105.5468 | 4.2911 | 228.4301
Free Space | 31 | 53.5 | 53.5 | 31 | 4.3547 | 0 | 0 | 0 | 0 | 0 | 105.0259 | 4.3324 | 232.7852
Free Space | 31.5 | 54 | 54 | 31.5 | 4.3774 | 0 | 0 | 0 | 0 | 0 | 104.5157 | 4.3737 | 237.1816
Free Space | 32 | 54.5 | 54.5 | 32 | 4.4003 | 0 | 0 | 0 | 0 | 0 | 104.016 | 4.415 | 241.6192
Free Space | 32.5 | 55 | 55 | 32.5 | 4.4234 | 0 | 0 | 0 | 0 | 0 | 103.5263 | 4.4563 | 246.0982
Free Space | 33 | 55.5 | 55.5 | 33 | 4.4466 | 0 | 0 | 0 | 0 | 0 | 103.0464 | 4.4976 | 250.6184
Free Space | 33.5 | 56 | 56 | 33.5 | 4.47 | 0 | 0 | 0 | 0 | 0 | 102.5757 | 4.5389 | 255.18
Free Space | 34 | 56.5 | 56.5 | 34 | 4.4936 | 0 | 0 | 0 | 0 | 0 | 102.1141 | 4.5802 | 259.7828
Free Space | 34.5 | 57 | 57 | 34.5 | 4.5173 | 0 | 0 | 0 | 0 | 0 | 101.6613 | 4.6215 | 264.427
Free Space | 35 | 57.5 | 57.5 | 35 | 4.5412 | 0 | 0 | 0 | 0 | 0 | 101.2169 | 4.6628 | 269.1124
Free Space | 35.5 | 58 | 58 | 35.5 | 4.5652 | 0 | 0 | 0 | 0 | 0 | 100.7806 | 4.7041 | 273.8392
Free Space | 36 | 58.5 | 58.5 | 36 | 4.5894 | 0 | 0 | 0 | 0 | 0 | 100.3523 | 4.7454 | 278.6072
Free Space | 36.5 | 59 | 59 | 36.5 | 4.6138 | 0 | 0 | 0 | 0 | 0 | 99.9317 | 4.7867 | 283.4166
Free Space | 37 | 59.5 | 59.5 | 37 | 4.6383 | 0 | 0 | 0 | 0 | 0 | 99.5184 | 4.828 | 288.2672
Free Space | 37.5 | 60 | 60 | 37.5 | 4.6629 | 0 | 0 | 0 | 0 | 0 | 99.1124 | 4.8693 | 293.1592
Free Space | 38 | 60.5 | 60.5 | 38 | 4.6877 | 0 | 0 | 0 | 0 | 0 | 98.7134 | 4.9106 | 298.0924
Free Space | 38.5 | 61 | 61 | 38.5 | 4.7126 | 0 | 0 | 0 | 0 | 0 | 98.3211 | 4.9519 | 303.067
Free Space | 39 | 61.5 | 61.5 | 39 | 4.7376 | 0 | 0 | 0 | 0 | 0 | 97.9353 | 4.9932 | 308.0828
Free Space | 39.5 | 62 | 62 | 39.5 | 4.7628 | 0 | 0 | 0 | 0 | 0 | 97.556 | 5.0345 | 313.1399
Free Space | 40 | 62.5 | 62.5 | 40 | 4.7881 | 0 | 0 | 0 | 0 | 0 | 97.1828 | 5.0758 | 318.2384
Free Space | 40.5 | 63 | 63 | 40.5 | 4.8135 | 0 | 0 | 0 | 0 | 0 | 96.8157 | 5.1171 | 323.3781
Free Space | 41 | 63.5 | 63.5 | 41 | 4.8391 | 0 | 0 | 0 | 0 | 0 | 96.4544 | 5.1584 | 328.5592
Free Space | 41.5 | 64 | 64 | 41.5 | 4.8647 | 0 | 0 | 0 | 0 | 0 | 96.0988 | 5.1997 | 333.7815
Free Space | 42 | 64.5 | 64.5 | 42 | 4.8905 | 0 | 0 | 0 | 0 | 0 | 95.7487 | 5.241 | 339.0451
Free Space | 42.5 | 65 | 65 | 42.5 | 4.9164 | 0 | 0 | 0 | 0 | 0 | 95.404 | 5.2823 | 344.3501
Free Space | 43 | 65.5 | 65.5 | 43 | 4.9424 | 0 | 0 | 0 | 0 | 0 | 95.0646 | 5.3236 | 349.6963
Free Space | 43.5 | 66 | 66 | 43.5 | 4.9686 | 0 | 0 | 0 | 0 | 0 | 94.7302 | 5.3649 | 355.0838
Free Space | 44 | 66.5 | 66.5 | 44 | 4.9948 | 0 | 0 | 0 | 0 | 0 | 94.4008 | 5.4062 | 360.5127
Free Space | 44.5 | 67 | 67 | 44.5 | 5.0211 | 0 | 0 | 0 | 0 | 0 | 94.0763 | 5.4475 | 365.9828
Free Space | 45 | 67.5 | 67.5 | 45 | 5.0476 | 0 | 0 | 0 | 0 | 0 | 93.7564 | 5.4888 | 371.4942
Free Space | 45.5 | 68 | 68 | 45.5 | 5.0741 | 0 | 0 | 0 | 0 | 0 | 93.4411 | 5.5301 | 377.0469
Free Space | 46 | 68.5 | 68.5 | 46 | 5.1008 | 0 | 0 | 0 | 0 | 0 | 93.1303 | 5.5714 | 382.641
Free Space | 46.5 | 69 | 69 | 46.5 | 5.1275 | 0 | 0 | 0 | 0 | 0 | 92.8239 | 5.6127 | 388.2763
Free Space | 47 | 69.5 | 69.5 | 47 | 5.1544 | 0 | 0 | 0 | 0 | 0 | 92.5217 | 5.654 | 393.9529
Free Space | 47.5 | 70 | 70 | 47.5 | 5.1813 | 0 | 0 | 0 | 0 | 0 | 92.2237 | 5.6953 | 399.6708
Free Space | 48 | 70.5 | 70.5 | 48 | 5.2083 | 0 | 0 | 0 | 0 | 0 | 91.9297 | 5.7366 | 405.4301
Free Space | 48.5 | 71 | 71 | 48.5 | 5.2355 | 0 | 0 | 0 | 0 | 0 | 91.6397 | 5.7779 | 411.2306
Free Space | 49 | 71.5 | 71.5 | 49 | 5.2627 | 0 | 0 | 0 | 0 | 0 | 91.3536 | 5.8192 | 417.0724
Free Space | 49.5 | 72 | 72 | 49.5 | 5.29 | 0 | 0 | 0 | 0 | 0 | 91.0712 | 5.8605 | 422.9555
Free Space | 50 | 72.5 | 72.5 | 50 | 5.3173 | 0 | 0 | 0 | 0 | 0 | 90.7926 | 5.9018 | 428.8799
Free Space | 50.5 | 73 | 73 | 50.5 | 5.3448 | 0 | 0 | 0 | 0 | 0 | 90.5175 | 5.9431 | 434.8457
Free Space | 51 | 73.5 | 73.5 | 51 | 5.3724 | 0 | 0 | 0 | 0 | 0 | 90.2459 | 5.9844 | 440.8527
Free Space | 51.5 | 74 | 74 | 51.5 | 5.4 | 0 | 0 | 0 | 0 | 0 | 89.9778 | 6.0257 | 446.901
Free Space | 52 | 74.5 | 74.5 | 52 | 5.4277 | 0 | 0 | 0 | 0 | 0 | 89.7131 | 6.067 | 452.9906
Free Space | 52.5 | 75 | 75 | 52.5 | 5.4555 | 0 | 0 | 0 | 0 | 0 | 89.4516 | 6.1083 | 459.1215
Free Space | 53 | 75.5 | 75.5 | 53 | 5.4833 | 0 | 0 | 0 | 0 | 0 | 89.1934 | 6.1496 | 465.2937
Free Space | 53.5 | 76 | 76 | 53.5 | 5.5113 | 0 | 0 | 0 | 0 | 0 | 88.9383 | 6.1909 | 471.5072
Free Space | 54 | 76.5 | 76.5 | 54 | 5.5393 | 0 | 0 | 0 | 0 | 0 | 88.6863 | 6.2322 | 477.762
Free Space | 54.5 | 77 | 77 | 54.5 | 5.5673 | 0 | 0 | 0 | 0 | 0 | 88.4374 | 6.2735 | 484.0581
Free Space | 55 | 77.5 | 77.5 | 55 | 5.5955 | 0 | 0 | 0 | 0 | 0 | 88.1913 | 6.3148 | 490.3956
Free Space | 55.5 | 78 | 78 | 55.5 | 5.6237 | 0 | 0 | 0 | 0 | 0 | 87.9482 | 6.3561 | 496.7743
Point D | 56 | 78.5 | 78.5 | 56 | 5.652 | 0 | 0 | 0 | 0 | 0 | 87.7079 | 6.3974 | 503.1943
Free Space | 56.5 | 79 | 79 | 56.5 | 5.6803 | 0 | 0 | 0 | 0 | 0 | 87.4704 | 6.4387 | 509.6556
Free Space | 57 | 79.5 | 79.5 | 57 | 5.7087 | 0 | 0 | 0 | 0 | 0 | 87.2356 | 6.48 | 516.1582
Free Space | 57.5 | 80 | 80 | 57.5 | 5.7372 | 0 | 0 | 0 | 0 | 0 | 87.0035 | 6.5213 | 522.7021
Free Space | 58 | 80.5 | 80.5 | 58 | 5.7657 | 0 | 0 | 0 | 0 | 0 | 86.774 | 6.5626 | 529.2873
Free Space | 58.5 | 81 | 81 | 58.5 | 5.7943 | 0 | 0 | 0 | 0 | 0 | 86.5471 | 6.6039 | 535.9138
Free Space | 59 | 81.5 | 81.5 | 59 | 5.823 | 0 | 0 | 0 | 0 | 0 | 86.3226 | 6.6452 | 542.5816
Free Space | 59.5 | 82 | 82 | 59.5 | 5.8517 | 0 | 0 | 0 | 0 | 0 | 86.1006 | 6.6865 | 549.2907
Point E | 60 | 82.5 | 82.5 | 60 | 5.8805 | 0 | 0 | 0 | 0 | 0 | 85.8811 | 6.7278 | 556.0411
Free Space | 60.5 | 83 | 83 | 60.5 | 5.9093 | 0 | 0 | 0 | 0 | 0 | 85.6639 | 6.7691 | 562.8328
Free Space | 61 | 83.5 | 83.5 | 61 | 5.9382 | 0 | 0 | 0 | 0 | 0 | 85.449 | 6.8104 | 569.6657
Free Space | 61.5 | 84 | 84 | 61.5 | 5.9671 | 0 | 0 | 0 | 0 | 0 | 85.2365 | 6.8517 | 576.54
Free Space | 62 | 84.5 | 84.5 | 62 | 5.9961 | 0 | 0 | 0 | 0 | 0 | 85.0261 | 6.893 | 583.4556
Free Space | 62.5 | 85 | 85 | 62.5 | 6.0251 | 0 | 0 | 0 | 0 | 0 | 84.818 | 6.9343 | 590.4125
Free Space | 63 | 85.5 | 85.5 | 63 | 6.0542 | 0 | 0 | 0 | 0 | 0 | 84.612 | 6.9756 | 597.4107
Free Space | 63.5 | 86 | 86 | 63.5 | 6.0833 | 0 | 0 | 0 | 0 | 0 | 84.4081 | 7.0169 | 604.4502
Free Space | 64 | 86.5 | 86.5 | 64 | 6.1125 | 0 | 0 | 0 | 0 | 0 | 84.2063 | 7.0582 | 611.531
Free Space | 64.5 | 87 | 87 | 64.5 | 6.1418 | 0 | 0 | 0 | 0 | 0 | 84.0066 | 7.0995 | 618.6531
Free Space | 65 | 87.5 | 87.5 | 65 | 6.171 | 0 | 0 | 0 | 0 | 0 | 83.8089 | 7.1408 | 625.8165
Free Space | 65.5 | 88 | 88 | 65.5 | 6.2004 | 0 | 0 | 0 | 0 | 0 | 83.6131 | 7.1821 | 633.0211
Free Space | 66 | 88.5 | 88.5 | 66 | 6.2297 | 0 | 0 | 0 | 0 | 0 | 83.4193 | 7.2234 | 640.2671
Free Space | 66.5 | 89 | 89 | 66.5 | 6.2591 | 0 | 0 | 0 | 0 | 0 | 83.2273 | 7.2647 | 647.5544
Free Space | 67 | 89.5 | 89.5 | 67 | 6.2886 | 0 | 0 | 0 | 0 | 0 | 83.0373 | 7.306 | 654.883
Free Space | 67.5 | 90 | 90 | 67.5 | 6.3181 | 0 | 0 | 0 | 0 | 0 | 82.8491 | 7.3473 | 662.2529
Free Space | 68 | 90.5 | 90.5 | 68 | 6.3476 | 0 | 0 | 0 | 0 | 0 | 82.6626 | 7.3886 | 669.664
Free Space | 68.5 | 91 | 91 | 68.5 | 6.3772 | 0 | 0 | 0 | 0 | 0 | 82.478 | 7.4299 | 677.1165
Free Space | 69 | 91.5 | 91.5 | 69 | 6.4068 | 0 | 0 | 0 | 0 | 0 | 82.2951 | 7.4712 | 684.6103
Free Space | 69.5 | 92 | 92 | 69.5 | 6.4365 | 0 | 0 | 0 | 0 | 0 | 82.114 | 7.5124 | 692.1454
Free Space | 70 | 92.5 | 92.5 | 70 | 6.4662 | 0 | 0 | 0 | 0 | 0 | 81.9345 | 7.5537 | 699.7217
Free Space | 70.5 | 93 | 93 | 70.5 | 6.4959 | 0 | 0 | 0 | 0 | 0 | 81.7567 | 7.595 | 707.3394
Free Space | 71 | 93.5 | 93.5 | 71 | 6.5257 | 0 | 0 | 0 | 0 | 0 | 81.5805 | 7.6363 | 714.9984
Free Space | 71.5 | 94 | 94 | 71.5 | 6.5555 | 0 | 0 | 0 | 0 | 0 | 81.4059 | 7.6776 | 722.6987
Free Space | 72 | 94.5 | 94.5 | 72 | 6.5854 | 0 | 0 | 0 | 0 | 0 | 81.2329 | 7.7189 | 730.4402
Free Space | 72.5 | 95 | 95 | 72.5 | 6.6152 | 0 | 0 | 0 | 0 | 0 | 81.0615 | 7.7602 | 738.2231
Free Space | 73 | 95.5 | 95.5 | 73 | 6.6451 | 0 | 0 | 0 | 0 | 0 | 80.8916 | 7.8015 | 746.0473
Free Space | 73.5 | 96 | 96 | 73.5 | 6.6751 | 0 | 0 | 0 | 0 | 0 | 80.7232 | 7.8428 | 753.9127
Free Space | 74 | 96.5 | 96.5 | 74 | 6.7051 | 0 | 0 | 0 | 0 | 0 | 80.5563 | 7.8841 | 761.8195
Free Space | 74.5 | 97 | 97 | 74.5 | 6.7351 | 0 | 0 | 0 | 0 | 0 | 80.3909 | 7.9254 | 769.7676
Free Space | 75 | 97.5 | 97.5 | 75 | 6.7651 | 0 | 0 | 0 | 0 | 0 | 80.2269 | 7.9667 | 777.7569
Free Space | 75.5 | 98 | 98 | 75.5 | 6.7952 | 0 | 0 | 0 | 0 | 0 | 80.0643 | 8.008 | 785.7876
Free Space | 76 | 98.5 | 98.5 | 76 | 6.8253 | 0 | 0 | 0 | 0 | 0 | 79.9031 | 8.0493 | 793.8595
Free Space | 76.5 | 99 | 99 | 76.5 | 6.8554 | 0 | 0 | 0 | 0 | 0 | 79.7433 | 8.0906 | 801.9728
Free Space | 77 | 99.5 | 99.5 | 77 | 6.8856 | 0 | 0 | 0 | 0 | 0 | 79.5849 | 8.1319 | 810.1274
Free Space | 77.5 | 100 | 100 | 77.5 | 6.9158 | 0 | 0 | 0 | 0 | 0 | 79.4277 | 8.1732 | 818.3232
Free Space | 78 | 100.5 | 100.5 | 78 | 6.946 | 0 | 0 | 0 | 0 | 0 | 79.2719 | 8.2145 | 826.5604
Free Space | 78.5 | 101 | 101 | 78.5 | 6.9762 | 0 | 0 | 0 | 0 | 0 | 79.1174 | 8.2558 | 834.8388
Free Space | 79 | 101.5 | 101.5 | 79 | 7.0065 | 0 | 0 | 0 | 0 | 0 | 78.9642 | 8.2971 | 843.1586
Free Space | 79.5 | 102 | 102 | 79.5 | 7.0368 | 0 | 0 | 0 | 0 | 0 | 78.8122 | 8.3384 | 851.5196
Free Space | 80 | 102.5 | 102.5 | 80 | 7.0671 | 0 | 0 | 0 | 0 | 0 | 78.6615 | 8.3797 | 859.922
Free Space | 80.5 | 103 | 103 | 80.5 | 7.0975 | 0 | 0 | 0 | 0 | 0 | 78.512 | 8.421 | 868.3656
Free Space | 81 | 103.5 | 103.5 | 81 | 7.1278 | 0 | 0 | 0 | 0 | 0 | 78.3637 | 8.4623 | 876.8506
Free Space | 81.5 | 104 | 104 | 81.5 | 7.1582 | 0 | 0 | 0 | 0 | 0 | 78.2166 | 8.5036 | 885.3768
Free Space | 82 | 104.5 | 104.5 | 82 | 7.1887 | 0 | 0 | 0 | 0 | 0 | 78.0707 | 8.5449 | 893.9444
Free Space | 82.5 | 105 | 105 | 82.5 | 7.2191 | 0 | 0 | 0 | 0 | 0 | 77.9259 | 8.5862 | 902.5532
Free Space | 83 | 105.5 | 105.5 | 83 | 7.2496 | 0 | 0 | 0 | 0 | 0 | 77.7822 | 8.6275 | 911.2034
Free Space | 83.5 | 106 | 106 | 83.5 | 7.2801 | 0 | 0 | 0 | 0 | 0 | 77.6397 | 8.6688 | 919.8948
Free Space | 84 | 106.5 | 106.5 | 84 | 7.3106 | 0 | 0 | 0 | 0 | 0 | 77.4983 | 8.7101 | 928.6276
Free Space | 84.5 | 107 | 107 | 84.5 | 7.3411 | 0 | 0 | 0 | 0 | 0 | 77.358 | 8.7514 | 937.4016
Free Space | 85 | 107.5 | 107.5 | 85 | 7.3717 | 0 | 0 | 0 | 0 | 0 | 77.2187 | 8.7927 | 946.217
Free Space | 85.5 | 108 | 108 | 85.5 | 7.4022 | 0 | 0 | 0 | 0 | 0 | 77.0805 | 8.834 | 955.0736
Free Space | 86 | 108.5 | 108.5 | 86 | 7.4328 | 0 | 0 | 0 | 0 | 0 | 76.9434 | 8.8753 | 963.9715
Free Space | 86.5 | 109 | 109 | 86.5 | 7.4634 | 0 | 0 | 0 | 0 | 0 | 76.8073 | 8.9166 | 972.9108
Free Space | 87 | 109.5 | 109.5 | 87 | 7.4941 | 0 | 0 | 0 | 0 | 0 | 76.6722 | 8.9579 | 981.8913
Free Space | 87.5 | 110 | 110 | 87.5 | 7.5247 | 0 | 0 | 0 | 0 | 0 | 76.5382 | 8.9992 | 990.9131
Free Space | 88 | 110.5 | 110.5 | 88 | 7.5554 | 0 | 0 | 0 | 0 | 0 | 76.4051 | 9.0405 | 999.9763
Free Space | 88.5 | 111 | 111 | 88.5 | 7.5861 | 0 | 0 | 0 | 0 | 0 | 76.273 | 9.0818 | 1009.0807
Free Space | 89 | 111.5 | 111.5 | 89 | 7.6168 | 0 | 0 | 0 | 0 | 0 | 76.1419 | 9.1231 | 1018.2264
Free Space | 89.5 | 112 | 112 | 89.5 | 7.6475 | 0 | 0 | 0 | 0 | 0 | 76.0117 | 9.1644 | 1027.4135
Free Space | 90 | 112.5 | 112.5 | 90 | 7.6783 | 0 | 0 | 0 | 0 | 0 | 75.8825 | 9.2057 | 1036.6418
Free Space | 90.5 | 113 | 113 | 90.5 | 7.709 | 0 | 0 | 0 | 0 | 0 | 75.7542 | 9.247 | 1045.9114
Free Space | 91 | 113.5 | 113.5 | 91 | 7.7398 | 0 | 0 | 0 | 0 | 0 | 75.6268 | 9.2883 | 1055.2224
Free Space | 91.5 | 114 | 114 | 91.5 | 7.7706 | 0 | 0 | 0 | 0 | 0 | 75.5004 | 9.3296 | 1064.5746
Free Space | 92 | 114.5 | 114.5 | 92 | 7.8014 | 0 | 0 | 0 | 0 | 0 | 75.3748 | 9.3709 | 1073.9681
Free Space | 92.5 | 115 | 115 | 92.5 | 7.8322 | 0 | 0 | 0 | 0 | 0 | 75.2502 | 9.4122 | 1083.4029
Free Space | 93 | 115.5 | 115.5 | 93 | 7.8631 | 0 | 0 | 0 | 0 | 0 | 75.1264 | 9.4535 | 1092.8791
Free Space | 93.5 | 116 | 116 | 93.5 | 7.8939 | 0 | 0 | 0 | 0 | 0 | 75.0034 | 9.4948 | 1102.3965
Free Space | 94 | 116.5 | 116.5 | 94 | 7.9248 | 0 | 0 | 0 | 0 | 0 | 74.8813 | 9.5361 | 1111.9552
Free Space | 94.5 | 117 | 117 | 94.5 | 7.9557 | 0 | 0 | 0 | 0 | 0 | 74.7601 | 9.5774 | 1121.5552
Free Space | 95 | 117.5 | 117.5 | 95 | 7.9866 | 0 | 0 | 0 | 0 | 0 | 74.6397 | 9.6187 | 1131.1965
Free Space | 95.5 | 118 | 118 | 95.5 | 8.0175 | 0 | 0 | 0 | 0 | 0 | 74.5201 | 9.66 | 1140.8792
Free Space | 96 | 118.5 | 118.5 | 96 | 8.0484 | 0 | 0 | 0 | 0 | 0 | 74.4014 | 9.7013 | 1150.6031
Free Space | 96.5 | 119 | 119 | 96.5 | 8.0794 | 0 | 0 | 0 | 0 | 0 | 74.2834 | 9.7426 | 1160.3683
Free Space | 97 | 119.5 | 119.5 | 97 | 8.1103 | 0 | 0 | 0 | 0 | 0 | 74.1662 | 9.7839 | 1170.1748
Free Space | 97.5 | 120 | 120 | 97.5 | 8.1413 | 0 | 0 | 0 | 0 | 0 | 74.0498 | 9.8252 | 1180.0226