## Sheet1
Preparation sheet for inaero.dat and inbgair.dat |  |  |  | Copy content of black boxes into a text editor and save as inaero.dat and inbgair.dat (if needed)
| BACKGROUND AEROSOL |  |  | Background aerosol based on mass fractions in PM2.5 | [10 empty] | Comment
PM2.5 (for example monitored monthly average)
| Components | Total PM2.5 | Na | Cl | SO4 | NO3 | NH4 | OC | EC
| ug/m3 | 10.7875 | 0.34088 | 0.23066 | 2.4662 | 2.5866 | 1.1206 | 1.9535 | 2.089 | [5 empty] | Enter PM2.5 total and composition here
| mass fraction |  | 0.0316 | 0.021382 | 0.22861 | 0.23978 | 0.10388 | 0.18109 | 0.19365
| % mass fraction |  | 3.16 | 2.1382 | 22.8614 | 23.9781 | 10.388 | 18.1089 | 19.3654
BACKGROUND AEROSOL
|  | MODE | Dp (m) | SIG | H2SO4 ng/m3 | OC ng/m3 | NH4 ng/m3 | NO3 ng/m3 | MSAp ng/m3 | SALT ng/m3 | PBA ng/m3 | EC ng/m3 | ASH ng/m3 | MTOT(ng/m3)
| 0-10nm | NU | 6.5e-09 | 1.55 | 0.39 | 1.02 | 0.045 | 0.045 | 0 | 0 | 0 | 0 | 0 | 1.5 | Enter DP,SIG,MTOT for NU to match dN/DlogDp
| 10-100nm | AI | 4e-08 | 1.65 | 118.8791 | 94.1662 | 54.0176 | 124.6861 | 0 | 27.5506 | 0 | 100.7003 | 0 | 520 | Enter DP,SIG,MTOT for AI to match dN/DlogDp
| 100-1000nm | AS | 1e-07 | 1.6 | 1714.6022 | 1358.1667 | 779.1007 | 1798.3575 | 0 | 397.3649 | 0 | 1452.408 | 0 | 7500 | Enter DP,SIG,MTOT for AS to match dN/DlogDp
| >1000nm | CS | 2.8e-07 | 1.45 | 1828.909 | 1448.7111 | 831.0407 | 1918.248 | 0 | 423.8559 | 0 | 1549.2353 | 0 | 8000 | Enter DP,SIG,MTOT for CS to match dN/DlogDp
TRAFFIC INCREMENT
|  | MODE | Dp (m) | SIG | H2SO4 ng/m3 | OC ng/m3 | NH4 ng/m3 | NO3 ng/m3 | MSAp ng/m3 | SALT ng/m3 | PBA ng/m3 | EC ng/m3 | ASH ng/m3 | MTOT(ng/m3) | Traffic increment mass will be added to background aerosol mass
| 0-10nm | NU | 6.5e-09 | 1.55 | 0 | 1 | 0 | 0 | 0 | 0 | 0 | 0 | 0 | 1 | Enter DP,SIG,MTOT for NU to match dN/DlogDp
| 10-100nm | AI | 4e-08 | 1.65 | 0 | 840 | 0 | 0 | 0 | 0 | 0 | 157.5 | 52.5 | 1050 | Enter DP,SIG,MTOT for AI to match dN/DlogDp
| 100-1000nm | AS | 1e-07 | 1.6 | 0 | 1720 | 0 | 0 | 0 | 0 | 0 | 2150 | 430 | 4300 | Enter DP,SIG,MTOT for AS to match dN/DlogDp
| >1000nm | CS | 2.8e-07 | 1.45 | 0 | 4800 | 0 | 0 | 0 | 0 | 0 | 2400 | 800 | 8000 | Enter DP,SIG,MTOT for CS to match dN/DlogDp
inbgair.dat
|  | Dp (m) | SIG | H2SO4 | ORG | NH4 | NO3 | MSAp | SALT | BPAB | EC | ASH
|  | 6.5e-09 | 1.55 | 0.39 | 1.02 | 0.045 | 0.045 | 0 | 0 | 0 | 0 | 0
|  | 4e-08 | 1.65 | 118.8791 | 94.1662 | 54.0176 | 124.6861 | 0 | 27.5506 | 0 | 100.7003 | 0
|  | 1e-07 | 1.6 | 1714.6022 | 1358.1667 | 779.1007 | 1798.3575 | 0 | 397.3649 | 0 | 1452.408 | 0
|  | 2.8e-07 | 1.45 | 1828.909 | 1448.7111 | 831.0407 | 1918.248 | 0 | 423.8559 | 0 | 1549.2353 | 0
|  | 8540000000 | 348000000000 | 41000000000000 | 753000000000 | 0 | 0 | 0 | [6 empty] | Background conc. Of NO, NO2, SO2, O3 in molec/cm3
|  | BGNO | BGNO2 | BGSO2 | BGO3 | BGPIOV | BGPSOV | BGPELV
| inaero.dat |  | Dp (m) | SIG |  | H2SO4 | ORG | NH4 | NO3 | MSAp | SALT | BPAB | EC | ASH
|  | 1e-06 | 30 | [11 empty] | DPMAX, IMAX
|  | F | 6.5e-09 | 1.55 | 0 | 0.39 | 2.02 | 0.045 | 0.045 | 0 | 0 | 0 | 0 | 0
|  | F | 4e-08 | 1.65 | 0 | 118.8791 | 934.1662 | 54.0176 | 124.6861 | 0 | 27.5506 | 0 | 258.2003 | 52.5
|  | F | 1e-07 | 1.6 | 0 | 1714.6022 | 3078.1667 | 779.1007 | 1798.3575 | 0 | 397.3649 | 0 | 3602.408 | 430
|  | F | 2.8e-07 | 1.5 | 0 | 1828.909 | 6248.7111 | 831.0407 | 1918.248 | 0 | 423.8559 | 0 | 3949.2353 | 800