## LCA Presentation
|  |  | VALENCIA | UTRECHT | ALBA IULIA
Pilot Data | COLLECTION | Waste collection model | Main selective collection containers (Table 1). Study focused on yellow container (LPW) for PlastiCircle participants. | Main selective collection containers (Table 1). Study focused on undesground containers for LPW | Main waste collection flows (Table 1). Study focused on Dry Fraction and Specific container for plastics (project)
|  | PlastiCircle Technologies | All PlastiCircle Technologies have been used in this pilot: - Labelling system (Individual characterization) - Filling level sensors | No PlastiCircle technologies have been used. Utrecht already counted with sensorized containers (filling level). No individual characterization allowed due to legal/ethic considerations. | All PlastiCircle Technologies have been used in this pilot: - Labelling system (Individual characterization) - Filling level sensors
|  | Waste characterisation | Characterisation done on LPW container for Pre- Mid- Late pilot. Characterisation also done fro non-user on LPW and general citizens on the general MSW fraction (grey container) | Characterisaiton of LPW containers for Pre- Mid- and Late pilot | Characterisations done on Dry and Wet fraction for Pre- and Mid- Pilot. PlastiCircle plastic container for mi-pilot.
|  | Limitations | Representativity for a whole city impact. Pilot was undestaken on an area of 10k inhabtatiant from a city of 700k population. Thus, impacts are calculated for a pilot apporahc and then extrapolated to whole city. | PlastiCircle had no much imapct on physical systrems from the pilot. Scenario on Utrecht serves just as coparative model for the rest of the scenarios | Citizen's behaviour towards recycling is uncertain and most individuals use indistinctly dry and wet containers. COVID19 had remarkable impact on pilot performance.
| TRANSPORT | Type of transport | EURO 5 16m3 truck with right-side load | EURO 6 16m3 truck with top load | EURO4/5 16m3 trucks with rear load
|  | PlastiCircle Technologies | - Route optimization - Eco-driving | - | -Route optimization - Eco-driving
Limitations
Mechanical Recycling | SORTING | Plant Size and configuration | VAERSA Plant (Picassent, Valencia) - 25k tonnes/year. Semi-automated sorting operation. Real data obtained on input, outpts and consumptions. | SITA SUEZ (Rotterdam) - 120/150k tonnes/year. Advanced-automated sorting. Data from literature and references. | Recovery Plant in (Galda de Jos) - (hypothetical scenario, still innoperative) - about 42k tonnes/year. Manual sorting. Data from Alba Council on project specifications.
|  | PlastiCircle Technologies | PICVISA improvement on optical sorters and developement on the film turbosorter are fitted on the sorting model |  | PICVISA result and typical sorting efficiencies compared to manual sorting.
| Pre-treatment |  | Common Pre-treatment PET, RIGID PO and Flexible Polymers | Common Pre-treatment PET, RIGID PO and Flexible Polymers | Common Pre-treatment PET, RIGID PO and Flexible Polymers
EoL | RECYCLING | - Scenario 1. (Local Scenario). | Based on results on recovery rates from real data Plant | Dutch system manages more then 2/3 of palstic packagin waste on the Rotterdam plant. Thsu, local and antional scenarios might be quite alligned. | Due to being a hypothtical scenario, national data have been considered to calcualted the regional scenario.
|  | - Scenario 2 (National Scenario) | % on Recycling rates for national, European statics and literature | None | None
| INCINERATION | - Scenario 1. (Local Scenario - 0%) | Valencia has no incineration Plant nearby. It is not a common End-of-Life option for this area |  | Galda Plant would count with their own landfill, and no incineration alternative
|  | - Scenario 2 (National Scenario) | Assumption of general national scenario.% on Incineration rates from literature. |  | Assumption of general national scenario. % on Incineration rates from ConversioMarket.
| LANDFILLING | - Scenario 1. (Local Scenario - %) | Lanfillling is main disposal option for non-recycles items on Valencia area | There is no landfilling as disposal option on the Netherlands | Galda Plant would count with their own landfill, so all rejects from sorting would be lanfilled.
|  | - Scenario 2 (National Scenario) | Assumption of general national scenario.% on Incineration rates from literature. | There is no landfilling as disposal option on the Netherlands | Consideration of both incineration and lanfiling down general assumption on antional scenario

## COLLECTION&TRANSPORT
|  |  | LCA - Life Cycle Assesment |  |  |  |  | Source |  |  | Benchmark | SimaPro Allocation
| COLLECTION & TRANSPORT | Units | Pre- Valencia | Post-Valencia | Utrecht | Pre- Alba Iulia | Post- Alba Iulia | VLC | UTR | ALBA
General Info
| Overall numbers |  | Valencia | Valencia | Utrecht | Alba Iulia | Alba Iulia |  |  |  | -
| Inhabitants | u | 794288 | 794289 | 357179 | 63.536 | 63.536 |  |  |  | -
| Packaging waste generated on selective colection | tons/a | 25899.1 | 25899.1 | 9819.47 |  | - |  |  | 1.6525
| Packaging waste per inhabitant | kg/cap.a | 32.6067 | 32.6066 | 27.4917 | 14.5714 | 14.5714 | SAV Data | Utrecht Data | Conversio Market & Strategy (Post-consumer plastic waste) - PLASCTICS EUROPE | 31 plastic packaging kg (EUROSTAT) // 160 kg assuming glass, cardobard … | 87.6
| Pilot numbers | Name | San Marcelino |  | Terwijde | Arnsberg-Goldis | [5 empty] | 86.0743
| Inhabitants | u | 9000 | 9000 | 7000 | 10000 | 10000
| Packaging waste collected | tons/a | 118.08 | 118080 | - | 216 |  | SAV collection on Sanmarcelino During the pilot
| Packaging waste colllected per capita | kg/cap.a | 13.12 |  | 27.49 | 38.88 | 62.2944 |  |  |  | 14,627 (kg Valencia Council on yellow containers)
| Waste collection |  | Selective collection on Street Containers |  | Selective collection for Underground containers and Door-to-door | Two main fractions on street containers |  | SAV | UTR | ALBA
| Main fractions |  | LPW, Paper, Glass, Organic Waste, General MSW |  | LPW, Paper, Glass, Biomass, RDF | Dry (recyclables) and wet (organic and other) fraction |  | SAV | UTR | ALBA
| Fraction analysed |  | LPW on Street Container |  | LPW on Underground Container | Dry fraction on Street Containers |  | SAV | UTR | ALBA
Technologies used for the pilots
| Individual Characterisation (labelling system) |  | - | X | - | - | X
| Filling level sensor system |  | - | X | X | - | X
| Ecodriving |  | - | X | X | - | X | Ecodriving not ready from pilots
Collection
Infrastructure
Collection
| Containers in pilot area | u | 26 | 26 |  | 0 | 20
| Waste collected per container per year | kg/u container.a | 4541.5385
| Participants (15% population) - pilot | u | 0 | 1350 | -
| Households | u | 0 | 540 | -
Maintenance & Washing
| Water use | l/year | 21600 | [8 empty] | Tap water {Europe without Switzerland}¦ market for ¦ Alloc Def, U
| Water use per tonne | l/ton.a | 182.9268 | [8 empty] | Tap water {Europe without Switzerland}¦ market for ¦ Alloc Def, U
| Detergent (10% dilluted) | l / year | 1900
| Detergent per tonne (100% pure) | l/ton.a | 1.6091
IoT Infrastructure
| NFC Card | u/ton | 0 | 540 | - | 0 | 540 |  |  |  |  | Polyvinylchloride, bulk polymerised {RER}¦ polyvinylchloride production, bulk polymerisation ¦ Alloc Def, U
| PVC | kg/ton | 0 | 2.5 | - | 0 | 2.5
| Identification Labels (2,5 bags/week)*4weeks*12 | u/ton | 0 | 9146 | - | 0 | 9146
| PP Identification labels (15%) | kg/ton |  | 0.10644 | - | 0 | 0.10644 |  |  |  |  | Polypropylene, granulate {RER}¦ production ¦ Alloc Def, U
| PP Identification labels (50%) | kg/ton |  | 0.35479 | - | 0 | 0.35479 |  |  |  |  | Polypropylene, granulate {RER}¦ production ¦ Alloc Def, U
| PP Identification labels (100%) | kg/ton |  | 0.60973 | - | 0 | 0.60973 |  |  |  |  | Polypropylene, granulate {RER}¦ production ¦ Alloc Def, U
X | Filling level Sensors (F.L.S.) | u/u container | 0 | 1 | 1 | 0 | 1 |  |  |  |  | Battery, Li-ion, rechargeable, prismatic {GLO}¦ production ¦ Alloc Def, U
X | Energy emebbed on F.L.S. | Wh/u container | 0 | 72 | 100 | 0 | 72
X | Label Dispenser Devices (L.D.D.) | u/u container | 0 | 1 | - | 0 | 1 |  |  |  |  | Printed wiring board, through-hole mounted, unspecified, Pb free {GLO}¦ market for ¦ Alloc Def, U
X | Energy emebbed on L.D.D | Wh/u container | 0 | 979.2 | - | 0 | 979.2
X | LoRa Nodes | u/u container | 0 | 0.19231 | - | 0 | 0.55 |  |  |  |  | Router, internet {GLO}¦ market for ¦ Alloc Def, U
X | Energy consumed by LoRa | Wh/u container | 0 | 0.74038 | - | 0 | 2.1175
X | Energy embbeded on IoT system per tonne | kWh/ton | 0 | 0.23163 | - | 0 | 0.097529 | Own calculation (negligible) |  |  |  | Electricity, low voltage {ES* - PlastiCircle- }¦ market for ¦ Alloc Def, U
Composition of Waste Packaging
X | Unwanted items |  | 21.59% | 8.71% | 26.81% | 82% | 71.16% | SAV Charact | EURECO (UTR) | POLARIS (AI)
X | PET Packaging: |  | 23.29% | 30.46% | 17.71% | 4.9% | 13.22% | SAV Charact | EURECO (UTR) | POLARIS (AI)
| PET Bottles |  | 15.49% | 23.15% | 6.57% | 3.2% | 12.41% | SAV Charact | EURECO (UTR) | POLARIS (AI)
| PET Trays (Mono & Multilayer) |  | 7.81% | 7.31% | 11.09% | 1.7% | 0.81% | SAV Charact | EURECO (UTR) | POLARIS (AI)
X | HDPE Packaging: |  | 13.4% | 8% | 5.469% | 2.8% | 4.31% | SAV Charact | EURECO (UTR) | POLARIS (AI)
| HDPE Natural |  | 9.34% | 6.84% | - | 0.8% | 1.42% | SAV Charact | EURECO (UTR) | POLARIS (AI)
| HDPE Color |  | 3.61% | 1.16% | - | 2% | 2.89% | SAV Charact | EURECO (UTR) | POLARIS (AI)
X | PP rigid |  | - | - | 8.187% | - | - | SAV Charact | EURECO (UTR) | POLARIS (AI)
X | Mixed Plastic Packaging: |  | 6.42% | 9.17% | 2.106% | 2.9% | 2.89% | SAV Charact | EURECO (UTR) | POLARIS (AI)
X | Film: |  | 13.86% | 15.46% | 19.92% | 3.3% | 4.56% | SAV Charact | EURECO (UTR) | POLARIS (AI)
| Foils - bags & sacks |  | 3.54% | 3.84% | 1.846% |  |  | SAV Charact | EURECO (UTR) | POLARIS (AI)
| Foils - packaging |  | 10.31% | 11.62% | 18.69% |  |  | SAV Charact | EURECO (UTR) | POLARIS (AI)
X | Metal Packaging: |  | 9.85% | 13.57% | 7.061% | 2.4% | 3.25% | SAV Charact | EURECO (UTR) | POLARIS (AI)
X | Aluminium |  | 5.69% | 7.51% | - | 0.6% | 1.62% | SAV Charact | EURECO (UTR) | POLARIS (AI)
X | Ferrous Packaging |  | 4.16% | 6.06% | - | 1.8% | 1.63% | SAV Charact | EURECO (UTR) | POLARIS (AI)
X | Beverage carton: |  | 11.59% | 14.63% | 12.73% | 1.7% | 0.61% | SAV Charact | EURECO (UTR) | POLARIS (AI)
[6 empty] | 18% | 28.84% |  |  |  | 0.345
| Transport Routes | [10 empty] | Municipal waste collection service by 21**-->16 metric ton lorry {RoW* PlastiCircle}¦ processing ¦ Alloc Def, U
| Total Distance | km/routeroute | 135.4 | 106.5686 | 226 | 60.05 | 59.314 | [5 empty] | Main changes 1,3 --> to 1 on Lorry 16m3 and fuel adaptation for pilot
| Time Average | h.route | 6.49 | 4.9401 | 6.0139 | 1.7808 | 1.7264
| Total Fuel | l/route | 59.9 | 51.2818 | 329.8431 | 31.2 | 30.7
| Fuel Consumption | l/km.route | 0.44239 | 0.48121 | #DIV/0! | 0.51957 | 0.51758 | SAV data | Utrecht Deliverable | ALBA question | 0,345 L/km (Khaled M. Bataineh, 2020) / coinvent (0,336 l/km)
| Diesel | kg/ t km | 0.10294 | 0.11197 | [6 empty] | 0,3-0,4 L/km Jim Groota et al. 2014, for Utrecht
| Total Distance (allocated only for pilot) | km.route | 58.5 | 55.6 | -
| Time Average (allocated only for pilot) | h.route | 2 | 1.72 | -
| Fuel Consumption (allocated only for pilot) | l/km.route | 0.3453 | 0.33813 | -
| Packaging Waste Collected per route | kg/route | 3653 | 3653 | 3573 | 1620 | 2595.6
X | Fuel per Packaging Waste collected | l/ton | 0.016397 | 0.014038 | 0.092315
| Fuel per Packaging Waste collected (pilot) | l/ton | 0.024634 | 0.022927 | -
X | Distance per Packaging Waste collected | km/ton | 0.037065 | 0.029173 | 0.063252
X | Distance per Packaging Waste collected (pilot) | km/ton | 0.071341 | 0.067805 | -
| Compaction Level of Waste | kg/m3 | 600 | 600 |  |  |  | 7:1 y 6:1 en volumen
| From - to | GoogleMaps | https://www.google.com/maps/dir/San+Marcelino,+46017+Valencia/SAV+Paiporta,+Sequia+Faitanar,+26,+28,+46200+Paiporta,+Valencia/@39.4376069,-0.4058574,15z/data=!3m1!4b1!4m13!4m12!1m5!1m1!1s0xd604f20a2f5b361:0x8eefb26590a4b608!2m2!1d-0.3901397!2d39.445671!1m5!1m1!1s0xd604ef041dc5af9:0x94355c2b2ca4c51e!2m2!1d-0.4043636!2d39.4325154 |  | https://www.google.es/maps/dir/Jacob+van+Campenstraat+2,+Utrecht,+Pa%C3%ADses+Bajos/Isotopenweg+15,+3542+AS+Utrecht,+Pa%C3%ADses+Bajos/@52.1168002,5.055231,19.83z/data=!3m1!4b1!4m14!4m13!1m5!1m1!1s0x47c66faf975804a3:0xc7d5914eddf48db5!2m2!1d5.0763144!2d52.1146308!1m5!1m1!1s0x47c66fb7b4ac6f95:0xdeaf8c4dd07b9b25!2m2!1d5.0636631!2d52.117204!3e0 |  |  | SAV | UTR
| Start to pilot area | km | 3.2 | 3.2 | 7.7 | 3.4 | 3.4 | SAV | UTR | ALBA
| Time | h | 0.15 | 0.15 | - | 0.13 | 0.13 | SAV | UTR | ALBA
| Fuel | l | 1 | 1 | 6.3115 | 0.6 | 0.6 | SAV | UTR | ALBA
| Average distance on pilot area | km | 8.6 | 5.7 | 60.8 | 3.55 | 2.814 | SAV | UTR | ALBA
| Time | h | 0.99 | 0.71 |  | 0.47083 | 0.41639 | SAV | UTR | ALBA
| Fuel | l | 7.7 | 6.3 | 77.63 | 4.3 | 3.8 | SAV | UTR | ALBA |  |  |  | https://ec.europa.eu/environment/life/project/Projects/index.cfm?fuseaction=home.showFile&rep=file&fil=PLASTIC_ZERO_annex_d32_action4.2_report_on_assessment_sept2013_final.pdf
| Collected containers | u | 26 | 19 | 40 | 16 | 14 | SAV | UTR |  |  |  |  | CO₂ emissions from transport of plastic
| Packaging waste collected (pilot) per route | kg/route | 820 | 820 | 3573 | 7000 | 2000 | SAV | UTR |  |  |  |  | Kg CO₂/km/ton | SOURCE
| Average distance on other areas (until truck full) | km | 76.9 | 50.9686 | - | - | - | SAV | UTR |  |  |  | Truck, compacting | 0.377 | EASEWASTE
| Time | h | 4.49 | 3.2201 | - | - | - | SAV | UTR |  |  |  | Truck (10 t) | 0.19 | EASEWASTE
| Fuel | l | 39.7 | 32.4818 | - | - | - | SAV | UTR |  |  |  | Truck (25 t) | 0.09 | EASEWASTE
| Packaging waste collected | kg | 2833 | 2833 |  | - | - | SAV | UTR
| From - to | GoogleMaps | https://www.google.es/maps/dir/San+Marcelino,+46017+Valencia/Vaersa+planta+de+selecci%C3%B3n+de+envases+ligeros+de+Picassent,+Poligono+Industrial+Juan+Carlos+I,+46220+Picassent,+Valencia/@39.3937497,-0.5261269,12z/data=!4m15!4m14!1m5!1m1!1s0xd604f20a2f5b361:0x8eefb26590a4b608!2m2!1d-0.3901397!2d39.445671!1m5!1m1!1s0xd60526300000041:0x81f328201a3a9863!2m2!1d-0.462031!2d39.363799!3e0!5i1 | https://www.google.es/maps/dir/San+Marcelino,+46017+Valencia/Vaersa+planta+de+selecci%C3%B3n+de+envases+ligeros+de+Picassent,+Poligono+Industrial+Juan+Carlos+I,+46220+Picassent,+Valencia/@39.3937497,-0.5261269,12z/data=!4m15!4m14!1m5!1m1!1s0xd604f20a2f5b361:0x8eefb26590a4b608!2m2!1d-0.3901397!2d39.445671!1m5!1m1!1s0xd60526300000041:0x81f328201a3a9863!2m2!1d-0.462031!2d39.363799!3e0!5i2 | https://www.google.es/maps/dir/Utrecht,+Pa%C3%ADses+Bajos/SUEZ+Recycling+and+Recovery,+Havennummer,+R%C3%B3terdam,+Pa%C3%ADses+Bajos/@51.9582708,4.5141846,10z/data=!3m1!4b1!4m14!4m13!1m5!1m1!1s0x47c66f4339d32d37:0xd6c8fc4c19af4ae9!2m2!1d5.1214201!2d52.0907374!1m5!1m1!1s0x47c4344e1ccb98b5:0xb85ac307c945c192!2m2!1d4.4272595!2d51.8866039!3e0 | https://www.google.es/maps/dir/S.C.+POLARIS+M.+HOLDING+ALBA+IULIA,+Strada+Tudor+Vladimirescu,+Alba+Iulia,+Rom%C3%A2nia/Galda+de+Jos,+Ruman%C3%ADa/@46.1499199,23.4467977,11z/data=!3m1!4b1!4m14!4m13!1m5!1m1!1s0x474ea9264c2b76bd:0xea4e6e9b7e7ee277!2m2!1d23.585659!2d46.0796842!1m5!1m1!1s0x474eacf05170d427:0x368c2af04e36687e!2m2!1d23.5682942!2d46.2238661!3e0 | https://www.google.es/maps/dir/S.C.+POLARIS+M.+HOLDING+ALBA+IULIA,+Strada+Tudor+Vladimirescu,+Alba+Iulia,+Rom%C3%A2nia/Galda+de+Jos,+Ruman%C3%ADa/@46.1499199,23.4467977,11z/data=!3m1!4b1!4m14!4m13!1m5!1m1!1s0x474ea9264c2b76bd:0xea4e6e9b7e7ee277!2m2!1d23.585659!2d46.0796842!1m5!1m1!1s0x474eacf05170d427:0x368c2af04e36687e!2m2!1d23.5682942!2d46.2238661!3e0 | SAV | UTR
| Pilot area to management plant/transfer plant | km | 22.5 | 22.5 | 150 | 50 | 50 | SAV | UTR
| Time | h | 0.47 | 0.47 | 1.25 | 1 | 1 | SAV | UTR
| Fuel | l | 6.3 | 6.3 | 122.9508 | 25 | 25 | SAV | UTR
| From - to | GoogleMaps | https://www.google.es/maps/dir/Vaersa+planta+de+selecci%C3%B3n+de+envases+ligeros+de+Picassent,+Poligono+Industrial+Juan+Carlos+I,+46220+Picassent,+Valencia/SAV+Paiporta,+Sequia+Faitanar,+26,+28,+46200+Paiporta,+Valencia/@39.3937497,-0.5261269,12z/data=!4m14!4m13!1m5!1m1!1s0xd60526300000041:0x81f328201a3a9863!2m2!1d-0.462031!2d39.363799!1m5!1m1!1s0xd604ef041dc5af9:0x94355c2b2ca4c51e!2m2!1d-0.4043636!2d39.4325154!3e0 | https://www.google.es/maps/dir/Vaersa+planta+de+selecci%C3%B3n+de+envases+ligeros+de+Picassent,+Poligono+Industrial+Juan+Carlos+I,+46220+Picassent,+Valencia/SAV+Paiporta,+Sequia+Faitanar,+26,+28,+46200+Paiporta,+Valencia/@39.3937497,-0.5261269,12z/data=!4m14!4m13!1m5!1m1!1s0xd60526300000041:0x81f328201a3a9863!2m2!1d-0.462031!2d39.363799!1m5!1m1!1s0xd604ef041dc5af9:0x94355c2b2ca4c51e!2m2!1d-0.4043636!2d39.4325154!3e1 |  |  |  | SAV | UTR
| Back to initial point | km | 24.2 | 24.2 | 7.5 | 3.1 | 3.1 | SAV | UTR | ALBA
| Time | h | 0.39 | 0.39 | - | 0.18 | 0.18 | SAV | UTR | ALBA
| Fuel | l | 5.2 | 5.2 | - | 1.3 | 1.3 | SAV | UTR | ALBA
| Transfer station to recycling Plant |  | - | - | https://www.google.es/maps/dir/Utrecht,+Pa%C3%ADses+Bajos/SUEZ+Recycling+and+Recovery,+Havennummer,+R%C3%B3terdam,+Pa%C3%ADses+Bajos/@51.9582708,4.5141846,10z/data=!3m1!4b1!4m14!4m13!1m5!1m1!1s0x47c66f4339d32d37:0xd6c8fc4c19af4ae9!2m2!1d5.1214201!2d52.0907374!1m5!1m1!1s0x47c4344e1ccb98b5:0xb85ac307c945c192!2m2!1d4.4272595!2d51.8866039!3e0 | https://www.google.es/maps/dir/S.C.+POLARIS+M.+HOLDING+ALBA+IULIA,+Strada+Tudor+Vladimirescu,+Alba+Iulia,+Rom%C3%A2nia/Galda+de+Jos,+Ruman%C3%ADa/@46.1499199,23.4467977,11z/data=!3m1!4b1!4m14!4m13!1m5!1m1!1s0x474ea9264c2b76bd:0xea4e6e9b7e7ee277!2m2!1d23.585659!2d46.0796842!1m5!1m1!1s0x474eacf05170d427:0x368c2af04e36687e!2m2!1d23.5682942!2d46.2238661!3e0 | https://www.google.es/maps/dir/S.C.+POLARIS+M.+HOLDING+ALBA+IULIA,+Strada+Tudor+Vladimirescu,+Alba+Iulia,+Rom%C3%A2nia/Galda+de+Jos,+Ruman%C3%ADa/@46.1499199,23.4467977,11z/data=!3m1!4b1!4m14!4m13!1m5!1m1!1s0x474ea9264c2b76bd:0xea4e6e9b7e7ee277!2m2!1d23.585659!2d46.0796842!1m5!1m1!1s0x474eacf05170d427:0x368c2af04e36687e!2m2!1d23.5682942!2d46.2238661!3e0 |  | Own assumption | ALBA
| Distance (go & back) | km | - | - | 150 | 50 | 50 |  | Own assumption
| Time | h | - | - | 1.25 | 1 | 1 |  | Own assumption
| Fuel | l | - | - | 122.9508 | 25 | 25 |  | Own assumption
Truck Parameters
| Number of trucks for pilot | u. | 1 | 1 | 1 to 6 | 1 | 1
| Model | - | EURO 5 | EURO 5 | EURO 6 | EURO 4 | EURO 4 |  |  |  |  | Municipal waste collection service by 21 metric ton lorry {RoW* PlastiCircle}¦ processing ¦ Alloc Def, U
| Load type |  | Lateral Right Loader |  | Top Loader | Rear Loader
| Capacity | m3 | 16 | 16 |  | 16 | 16
| Oil consumption | l | 4l/4500km | 4l/4500km
| Oil usage per distance | L/km | 0.00088889 | 0.00088889
| Tyres usage per distance | km | 100000 | 100000
Note on E12: Fran (SAV): 3 main factors: -the first is that the number of people registered in Valencia, 794,288, has been used, not counting tourists, and people not registered in Valencia, which is logically much higher than that value. It's true that the same effect could occur in San Marcelino, but San Marcelino is not a tourist neighbourhood, nor is it a neighbourhood of great economic activity. -the second is that the purchasing power of the neighbourhood also influences the amount of waste it generates -the third is that this neighbourhood may recycle less than the average. These factors could influence a correction factor of 2, which although half is 14.2 kg/cap, is in the same order of magnitude as the value of 30 kg/cap.
Note on F88: Miguel Ángel Górriz Peris: No tenemos en cuenta si hubiera un incrmento/disminución del resiuo poruqe no está directamente realcionado a PlastICircle (podria ser un bias por la estacionalidad y otros factores)
Note on G88: Miguel Ángel Górriz Peris: Check i D6.3. Kamal saw oher value

## SORTING
SORTING | VALENCIA (VAERSA) |  |  |  | LCC |  | UTRECHT (Model on SITA SUEZ or similar German Plant) |  |  |  |  | ALBA IULIA (Mix Real Data Galda Plant / Model on Western EU Plant)
| Values | Units | Source | Benchamrk |  |  | Values | Units | Source | Benchamrk |  | Values | Units | Source | Benchamrk
Tons treated a year | 25939.068 | ton/a. | VAERSA | Abejón R. et al. (2020) |  |  | 120000 | ton/a. | Aproximation to Plant w/ energy | 150ktpa is using about 4.5M kWh/year |  | 42200 | ton/a. | Alba Iulia Council
Material Recovered | 17683.88 | ton/a. | VAERSA | Abejón R. et al. (2020) |  |  | 106800 | ton/a. | Own Calculation |  |  |  | ton/a.
Rejects | 8255.188 | ton/a. | VAERSA | Abejón R. et al. (2020) |  |  | 13200 | ton/a. | Own Calculation |  |  |  | ton/a.
% Recovery Material | 0.68175 | % | VAERSA | Abejón R. et al. (2020) |  |  | 0.89 | % | https://greenbestpractice.jrc.ec.europa.eu/node/169 |  |  | 0.5 | %
Treatment Capacity | 6 | ton/h | VAERSA |  |  |  | 17 | ton/h |  |  |  | 9 | ton/h | Alba Iulia Council
Number of shifts | 2 | u | Ecoembes report |  |  |  | 3 | u |  |  |  | 2 | u | Alba Iulia Council
Operative hours | 4000 | h/a. | Calculation from ECOEMBES report |  |  |  | 6000 |  | Cimpan C. (2015) |  |  | 4000
Number of workers | 20 | u |  |  |  |  | 50 | u | Cimpan C. (2015) |  |  | 15 | u | Own assumption
Number of fractions extracted | 6 | u | VAERSA |  |  |  | >10 | u |  |  |  | >5 | u | Alba Iulia Council
% Performance machines | 70% | % | Own assumption base on literature |  |  |  | 0.7 | % | Own assumption base on literature |  |  | 0.7 | % | Own assumption base on literature
% Allocation on non-machine electricity | 20% | % | Own assumption base on literature |  |  |  | 20% | % | Own assumption base on literature |  |  | 50% | % | Own assumption
Total Annual Energy Consumption | 1226334 | kWh/a | VAERSA |  |  |  | 3600000 | kWh/a | Linear interpolation from CELFEX Data |  |  |  | kWh/a
Energy per tonne input | 47.2775 | kWh/ton.a | VAERSA | 223.3333 |  |  | 30 | kWh/ton.a | Own Calculation |  |  |  | kWh/ton.a
Energy per tonne output | 69.3476 | kWh/ton.a | VAERSA |  |  |  | 33.7079 | kWh/ton.a | Own Calculation |  |  |  | kWh/ton.a
Equipment | Number | Nominal Power (kW) | Energy Consumption (kWh.a) | Energy Consumption (kWh/ton.a) | CAPEX | OPEX | Number | Power (kW) | Energy Consumption (kWh.a) | Energy Consumption (kWh/ton.a) | CAPEX | Number | Power (kW) | Energy Consumption (kWh,a) | Energy Consumption (kWh/ton,a)
Bag Opener | 1 | 40 | 112000 | 4.3178 | 50000 |  | 3 | 150 | 630000 | 5.25 | 50000 | 1 | 50 | 140000
Ballistic separator | 1 | 10 | 28000 | 1.0795 | 150000 |  | 1 | 12 | 50400 | 0.42 | 150000 | - | - | - | -
Conveyor Belts | 20 | 100 | 280000 | 10.7945 | 20000 |  | 80 | 400 | 1680000 | 14 | 20000 | 10 | 50 | 1400000
Drum Screen | 1 | 15 | 42000 | 1.6192 | 150000 |  | 3 | 69 | 289800 | 2.415 | 150000 | 1 | 15 | 42000
Magnetic Separator | 2 | 16.9 | 47320 | 1.8243 | 75000 |  | 2 | 54 | 226800 | 1.89 | 75000 | 1 | 8.45 | 23660
Non-ferrous separator | 2 | 9.5 | 26600 | 1.0255 | 160000 |  | 3 | 30 | 126000 | 1.05 | 160000 | 1 | 4.75 | 13300
Windstifer | 1 | 35 | 98000 | 3.7781 | 200000 |  | 2 | 120 | 504000 | 4.2 | 200000 | - | - | - | -
Baler Metals | 1 | 36.8 | 37.5291 | 0.0014468 |  |  | 1 | 36.8 | 154560 | 1.288 |  | - | - | - | -
Baler Reject | 1 | 44.1 | 3996.4482 | 0.15407 | 212500 |  | 1 | 44.1 | 185220 | 1.5435 | 212500 | - | - | - | -
Baler Recoverable | 1 | 44.1 | 11556.507 | 3.4681 | 212500 |  | 1 | 44.1 | 185220 | 1.5435 | 212500 | - | - | - | -
Optical CB | 1 | 2 | 5600 | 0.21589 | 250000 |  | 1 | 2 | 8400 | 0.07 | 250000 | - | - | - | -
Optical PM | 1 | 2.5 | 7000 | 0.26986 | 250000 |  | 1 | 2.5 | 10500 | 0.0875 | 250000 | - | - | - | -
Optical HDPE | 1 | 2.5 | 7000 | 0.26986 | 250000 |  | 2 | 5 | 21000 | 0.175 | 250000 | - | - | - | -
Optical PET | 1 | 3 | 8400 | 0.32384 | 250000 |  | 2 | 6 | 25200 | 0.21 | 250000 | - | - | - | -
Optical PP | - | - | - | - | - |  | 2 | 6 | 25200 | 0.21 | 250000 | - | - | - | -
Optical PS | - | - | - | - | - |  | 2 | 5 | 21000 | 0.175 | 250000 | - | - | - | -
Optical PE Film | - | - | - | - | - |  | 2 | 7 | 29400 | 0.245 | 250000 | - | - | - | -
Optical MPO Film | - | - | - | - | - |  | 1 | 7 | 29400 | 0.245 | 250000 | - | - | - | -
Optical Paper | - | - | - | - | - |  | 1 | 5 | 21000 | 0.175 |  | - | - | - | -
Bottle Perforator | 1 | 1.4 | 3920 | 0.15112 |  |  | 3 | 6 | 25200 | 0.21
Other Electric Concumptions |  |  | 136286.0969 | 5.2541 |  |  |  |  | 849660 | 7.0805
Fuel Consumption |  |  |  | 8.8 kWh/tonne plastic. | [5 empty] | 8.8 kWh/tonne plastic.
[8 empty] | 1011.5 | 4248300.2 | 35.4025
TOTAL | 36 | 362.8 | 1152126.0969 | 34.5471 |  |  | 114 | 1011.5 |  | 42.483
Benchmark |  |  |  | 65.1512 | [5 empty] | 41.9 kWh/tonne plastic.
|  | Relat Error | -6.051% | 41.9 kWh/tonne plastic. | Lund Thesis
|  |  |  | 8,7921321 kWh/tonne | Khaled M. Bataineh (2020)
| WASTE COMPOSITION |  |  |  |  | Sorting Plant Efficiences / Recovery Yields
| Pre- Valencia | Post-Valencia | Utrecht | Pre- Alba Iulia | Mid- Alba Iulia | Valencia (VAERSA 2019) | Abejón R. et al. (2020) -- Ecoparc Barcelona 4 | MSW Ciprian C. et al.(2016) --Ecoparc Barcelona 4 | Utrecht (SUEZ Rotterdam) | Cimpan C. et al. (2015) | Thoden van Velzen, U. (2016) | CEFLEX (2020) | Plastic Zero Project | ALBA IULIA
Composition of Waste Packaging | [5 empty] | 0.68226 | 0.7851 | 0.45597 | 0.89 | German Advance Plant | Dutch Experiemntal Data | Ghent Plant
Unwanted items | 21.59% | 8.71% |  |  |  | -
PET Packaging: | 23.29% | 30.46% | 17.71% |  |  | 0.845 | 0.84 | 0.67 | 0.9 | 0,7 - 0,9 | 0,88±0,07 | 0.45 | 0,8-0,9 | 0.7
PET Bottles | 15.49% | 23.15% | 6.57%
PET Trays (Mono & Multilayer) | 7.81% | 7.31% | 11.09%
HDPE Packaging: | 13.4% | 8% | 5.469% |  |  | 0.691 | 0.87 | 0.73 | 0.9 | 0,7 - 0,9 | 0,91±0,04 | 0.78 | 0,8-0,9 | 0.7
HDPE Natural | 9.34% | 6.84% | -
HDPE Color | 3.61% | 1.16% | -
PP rigid | - | - | 8.187% |  |  | - |  |  | 0.8 | 0,7 - 0,9 | 0,88±0,06 | 0.62 | 0,8-0,9 | 0.5
Mixed Plastic Packaging: | 6.42% | 9.17% | 2.106% |  |  | 0.528 | 0.73 | 0.1 | 0.85 | > 0,85 |  |  | - | 0.5
Film: | 13.86% | 15.46% | 19.92% |  |  | - | 0.72 | 0.72 | 0.7 | > 0,7 |  |  | 0,85-0,82 | 0.5
Foils - bags & sacks | 3.54% | 3.84% | 1.846%
Foils - packaging | 10.31% | 11.62% | 18.69%
Metal Packaging: | 9.85% | 13.57% | 7.061%
Aluminium | 5.69% | 7.51% | 1.06% |  |  | 0.591 | 0.59 | 0.29 | 0.88 | 0,6 - 0,9 |  | 0.88 | 0,85-0,95 | 0.6 | [6 empty] | 0.0163
Ferrous Packaging | 4.16% | 6.06% | 6% |  |  | 0.849 | 0.93 | 0.72 | 0.97 | > 0,95 |  | 0.97 | 0,85-0,95 | 0.95 | [6 empty] | 0.0162
Paper&CB Beverage/Food: | 11.59% | 14.63% | 12.73% |  |  | 0.652 | 0.8 | 0.88 | 0.88 | 0.9 |  | 0.88 |  | 0.5
PVC | - | - | - | - | [9 empty] | 0.7
| 100% | 100% | 65%
| EFFECTIVENESS & PURITY ALLOCATION - VALENCIA | [9 empty] | EFFECTIVENESS & PURITY ALLOCATION - UTRECHT | [8 empty] | EFFECTIVENESS & PURITY ALLOCATION - ALBA IULIA
| Pre- Valencia | Post-Valencia | 1 ton (kg) - Initial Mass flow |  | Material extracted per 1 ton (kg) - Effectiveness |  | % on Purity | [5 empty] | Initial Mass Flow (kg) | Material extracted per 1 ton (kg) - Effectiveness |  | % on Purity |  |  |  | Pre- Valencia | Post-Valencia | 1 ton (kg) - Initial Mass flow |  | Material extracted per 1 ton (kg) - Effectiveness |  | % on Purity
Composition of Waste Packaging |  |  | Pre- Valencia | Post-Valencia | Pre- Valencia | Post-Valencia | Pre- Valencia | Post-Valencia |  | Composition of Waste Packaging |  |  | Utrecht | Utrecht |  | Utrecht |  |  | Composition of Waste Packaging |  |  | Pre- Valencia | Post-Valencia | Pre- Valencia | Post-Valencia | Pre- Valencia | Post-Valencia
Unwanted items | 21.59% | 8.71% | 215.9 | 87.1 | [5 empty] | Unwanted items | 26.81% |  | 268.104 | [5 empty] | Unwanted items |  |  | 0 | 0
PET Packaging: | 23.29% | 30.46% | 232.9 | 304.6 | 196.8005 | 255.864 | 188.9285 | 245.6294 | 0.96 | PET Packaging: | 17.71% |  | 177.1206 | 159.4085 | 0 | 146.6558 | 0 | 0.92 | PET Packaging: | 4.9% | 13.22% | 49 | 132.2 | 34.3 | 92.54 | 32.928 | 88.8384
PET Bottles | 15.49% | 23.15% | 154.9 | 231.5 | [5 empty] | PET Bottles | 6.57% |  | 65.7044 | [5 empty] | PET Bottles | 3.2% | 12.41% | 32 | 124.1
PET Trays (Mono & Multilayer) | 7.81% | 7.31% | 78.1 | 73.1 | [5 empty] | PET Trays (Mono & Multilayer) | 11.09% |  | 110.8614 | [5 empty] | PET Trays (Mono & Multilayer) | 1.7% | 0.81% | 17 | 8.1
HDPE Packaging: | 13.4% | 8% | 134 | 80 | 92.594 | 69.6 | 83.3346 | 62.64 | 0.9 | HDPE Packaging: | 5.469% |  | 54.6919 | 49.2227 | 0 | 46.2693 | 0 | 0.94 | HDPE Packaging: | 2.8% | 4.31% | 28 | 43.1 | 19.6 | 30.17 | 17.64 | 27.153
HDPE Natural | 9.34% | 6.84% | 93.4 | 68.4 | [5 empty] | HDPE Natural | - | [7 empty] | HDPE Natural | 0.8% | 0% | 8 | 0
HDPE Color | 3.61% | 1.16% | 36.1 | 11.6 | [5 empty] | HDPE Color | - | [7 empty] | HDPE Color | 2% | 2.89% | 20 | 28.9
PP rigid | - | - | [7 empty] | PP rigid | 8.187% |  | 81.8681 | 65.4945 | 0 | 61.5648 |  | 0.94 | PP rigid | - | -
Mixed Plastic Packaging: | 6.42% | 9.17% | 64.2 | 91.7 | 33.8976 | 66.941 | 27.1181 | 53.5528 | 0.8 | Mixed Plastic Packaging: | 2.106% |  | 21.0578 | 17.8991 | 0 | 14.3193 | 0 | 0.8 | Mixed Plastic Packaging: | 2.9% | 2.89% | 29 | 28.9 | 14.5 | 14.45 | 11.6 | 11.56
Film: | 13.86% | 15.46% | 138.6 | 154.6 | 89.8128 | 100.1808 | 73.6465 | 82.1483 | 0.82 | Film: | 19.92% |  | 199.2053 | 139.4437 | 0 | 114.3439 | 0 | 0.82 | Film: | 3.3% | 4.56% | 33 | 45.6 | 16.5 | 22.8 | 13.53 | 18.696
Foils - bags & sacks | 3.54% | 3.84% | 35.4 | 38.4 | [5 empty] | Foils - bags & sacks | 1.846% |  | 18.4568 | [5 empty] | Foils - bags & sacks |  |  | 0 | 0
Foils - packaging | 10.31% | 11.62% | 103.1 | 116.2 | [5 empty] | Foils - packaging | 18.69% |  | 186.9219 | [5 empty] | Foils - packaging |  |  | 0 | 0
Metal Packaging: | 9.85% | 13.57% | 98.5 | 135.7 | [5 empty] | Metal Packaging: | 7.061% |  | 70.6059 | 62.1332 | 0 | 55.9199 | 0 | 0.9 | Metal Packaging: |  |  | 0 | 0
Aluminium | 5.69% | 7.51% | 56.9 | 75.1 | 33.6279 | 44.309 | 30.2651 | 39.8781 | 0.9 | Aluminium | 1.06% |  | 10.6 | 10.282 | 0 | 9.2538 | 0 | 0.9 | Aluminium | 0.6% | 1.62% | 6 | 16.2 | 3.6 | 9.72 | 3.24 | 8.748
Ferrous Packaging | 4.16% | 6.06% | 41.6 | 60.6 | 35.3184 | 56.358 | 31.7866 | 50.7222 | 0.9 | Ferrous Packaging | 6% | 6% | 60 | 52.8 | 0 | 47.52 | 0 | 0.9 | Ferrous Packaging | 1.8% | 1.63% | 18 | 16.3 | 17.1 | 15.485 | 15.39 | 13.9365
Paper&CB Beverage/Food: | 11.59% | 14.63% | 115.9 | 146.3 | 75.5668 | 0.11704 |  |  | 0 | Paper&CB Beverage/Food: | 12.73% |  | 127.3464 | 112.0648 | 0 |  |  | 0 | Paper&CB Beverage/Food: | 1.7% | 0.61% | 17 | 6.1 | 8.5 | 3.05
PS | - | - | [7 empty] | PS | - | [7 empty] | PVC | 3.2% | 2.66% | 32 | 26.6 | 22.4 | 18.62 | 19.04 | 15.827
| 100% | 100%
Quality BALES extracted from Sorting Plant
Spanish PET Bale (ECOEMBES) |  |  | Spanish HDPE Bale (ECOEMBES) |  |  | Spanish PP Bale |  |  | Spanish Film Bale (ECOEMBES) |  |  | Mixed Plastic Bale (ECOEMBES) |  |  | Spanish HDPE Natural Bale (ECOEMBES) |  |  | Aluminium Bale (ECOEMBES) |  |  | Ferrous Bale (ECOEMBES)
Requirements |  |  | Requirements |  |  | Requirements | - |  | Requirements |  |  | Requirements | PP > PS > PE |  | Requirements |  |  | Requirements |  |  | Requirements
PET packaging content (including moisture) | > 95,5 % |  | HDPE packaging content (including moisture) | > 90% |  | PP packaging content (including moisture) | - |  | Film packaging content | > 82% |  | Mixed packaging content (including moisture) | > 80% |  | HDPE packaging content (including moisture) | > 90% |  | Alu packaging content (including moisture) | > 90% |  | Fe packaging content (including moisture) | > 90%
Impurities | < 4,5 % |  | Impurities | < 10% |  | Impurities | - |  | Impurities | < 18% |  | Impurities | < 20% |  | Impurities | < 10% |  | Impurities | < 10% |  | Impurities | < 10%
PVC | < 0,25 % |  | Silicones, PU, | < 0,05 % |  |  | - |  | Silicones, PU, | < 0,05 % |  | PET, HDPE, Films | < 10 % |  | HDPE Colour | < 1 %
Metals | < 0,25 % |  | Metals | < 0,5 % |  |  | - |  | Metals | < 1,5 % |  | Plastic Not packaging | < 10 % |  | Silicones, PU, | < 0,05 %
Sum of other plastics | < 4% |  | Other PO | < 7% |  |  | - |  | Papers, briks, other | < 2,5% |  | Metal, Brick and other | < 4% |  | Metals | < 0,5 %
Density | > 190 kg/m3 |  | Papers, briks, other | < 2% |  |  | - |  | Moisture | < 5% |  |  |  |  | Other PO | < 7%
Min Load | 10 tons |  | Density | > 210 kg/m3 |  |  | - |  | Other impurities | < 9% |  | Density | > 210 kg/m3 |  | Papers, briks, other | < 2% |  | Density | > 500 kg/m3 |  | Density | > 500 kg/m3
Min. Content of the Bale | 10 |  | Min Load | 10 tons |  |  | - |  | Density | > 250 kg/m3 |  | Min Load | 10 tons |  | Density | > 210 kg/m3 |  | Min Load | 10 tons |  | Min Load | 10 tons
PET Packaging | 96% |  | Min. Content of the Bale |  |  |  | - |  | Min Load | 15 tons |  | Min. Content of the Bale |  |  | Min Load | 10 tons |  | Min. Content of the Bale |  |  | Min. Content of the Bale
PET |  |  | HDPE Packaging | 90% |  | Min. Content of the Bale | - |  | Min. Content of the Bale |  |  | Mix Plastic Packaging | 80% |  | Min. Content of the Bale |  |  | Al Packaging | 90% |  | Fe Packaging | 90%
| Source: | https://www.ecoembes.com/sites/default/files/etmr_def_v12_0.pdf | [6 empty] | Film Packaging | 82% |  |  |  |  | HDPE Packaging | 90%
Dutch PET Bale (AFVALFONDS) |  |  | Dutch HDPE Bale (AFVALFONDS) |  |  | Dutch PP Bale (AFVALFONDS) |  |  | Dutch Film Bale (AFVALFONDS) |  |  | Dutch Mix Plastic Bale (AFVALFONDS) | [5 empty] | Aluminium Bale (AFVALFONDS) |  |  | Ferrous Bale (AFVALFONDS)
Requirements |  |  | Requirements |  |  | Requirements |  |  | Requirements |  |  | Requirements | PE,PP,PS,PET |  |  |  |  | Requirements |  |  | Requirements
PET Bottles | > 90% |  | HDPE packaging content (including moisture) | > 94% |  | PP packaging content | > 94% |  | Film packaging content | > 92% |  | Film packaging content | > 90% |  |  |  |  | Alu packaging content (including moisture) |  |  | Fe packaging content (including moisture)
PET Trays | < 10% |  | Impurities | < 6% |  | Impurities | < 6% |  | Impurities | < 8% |  | Impurities | < 10% |  |  |  |  | Impurities |  |  | Impurities
Impurities | < 2% |  | Metallic&Mineral >100gr | < 0 % |  | Metallic&Mineral >100gr | < 0 % |  | Metallic&Mineral >100gr | < 0 % |  | Metallic&Mineral >100gr | < 0 %
PVC | < 0,1% |  | Metals | < 0.5% |  | Metals | < 0.5% |  | Metals | < 0.5% |  | Metals | < 2%
Metals | < 0,5% |  | PP articles | < 3% |  | PE articles | < 1% |  | Other plastics | < 4% |  | Paper | < 5%
Sum of other plastics | < 2% |  | Plastic Films | < 5% |  | Plastic Films | < 2% |  | Other res material | < 4% |  | PET Bottles Transparent | < 4%
Density | - |  | Other res material | < 3% |  | Other res material | < 3% |  |  |  |  | PVC | < 0.5% |  |  |  |  | Density |  |  | Density
Min Load | 14 tons |  | Min Load | 17 tons |  | Min Load | 17 tons |  | Min Load | 23 tons |  | Min Load | 21 tons |  |  |  |  | Min Load |  |  | Min Load
Min. Content of the Bale |  |  | Min. Content of the Bale |  |  | Min. Content of the Bale |  |  | Min. Content of the Bale |  |  | Min. Content of the Bale | [5 empty] | Min. Content of the Bale | 90% |  | Min. Content of the Bale | 90%
PET Bottles | 92% |  | HDPE Packaging | 94% |  | PP Packaging | 94% |  | Film Packaging | 92% |  | Mix Plastic Packaging | 90% |  |  |  |  | Al |  |  | Fe
| Source: | http://www.expra.eu/downloads/book_of_expra_technical_working_grou.pdf
Transport of Sorted Bales and Rejects
Country | Spain | Spain | Spain | Spain | Netherlands | Netherlands | Romania
Scenario | Transport of Rejects to Landfill | Transport of Rejects to Landfill | Transport of Bales to PET Recycler | Transport of Bales to PO Recycler | Trasnport of Reject to incineration | Transport of Bales to Recycler | Transport to Landfll
Distanes (km) | 34.1 | 45.4 | 34.7 | 26.5 | 57.7 | 66 | 0
Description | From VAERSA to Landfill 1 | From VAERSA to landfill 2 | From VAERSA to PETCIA | From VAERSA to Eslava Plásticos | From SITA SUEZ to ReEnergy SUEZ | From SITA SUEZ to Attero (recycler) | Lanfill next to the Waste recycling Facility
Maps tracks | https://www.google.com/maps/dir/VAERSA+Planta+Picassent,+Calle+V5+P.I.Juan+Carlos+I,+Picasent/Tous,+Val%C3%A8ncia/@39.2011232,-0.6252911,11.02z/data=!4m14!4m13!1m5!1m1!1s0xd61b2ce79ff5ca1:0x456e33ebb19c601a!2m2!1d-0.4237112!2d39.3143221!1m5!1m1!1s0xd61a7eed2e621cf:0x90e09f85de0e8e81!2m2!1d-0.5860856!2d39.138592!3e0 | https://www.google.com/maps/dir/VAERSA+Planta+Picassent,+Calle+V5+P.I.Juan+Carlos+I,+Picasent/Dos+Aguas,+46198,+Valencia/@39.2907394,-0.8221406,12.46z/data=!4m14!4m13!1m5!1m1!1s0xd61b2ce79ff5ca1:0x456e33ebb19c601a!2m2!1d-0.4237112!2d39.3143221!1m5!1m1!1s0xd611da5075dfc73:0x2fa01febb4413d3a!2m2!1d-0.8002439!2d39.2886921!3e0 | https://www.google.com/maps/dir/VAERSA+Planta+Picassent,+Calle+V5+P.I.Juan+Carlos+I,+Picasent/Pet+Compa%C3%B1%C3%ADa+para+su+Reciclado,+Calle+el+Blanquizar,+S%2FN+Pol%C3%ADgono+Industrial+La+Pahilla,+46370+Chiva,+Valencia/@39.415217,-0.6927798,11z/data=!3m1!4b1!4m14!4m13!1m5!1m1!1s0xd61b2ce79ff5ca1:0x456e33ebb19c601a!2m2!1d-0.4237112!2d39.3143221!1m5!1m1!1s0xd60faea5b7bb3e9:0xdd7197c387c5f573!2m2!1d-0.7332!2d39.460522!3e0 | https://www.google.com/maps/dir/VAERSA+Planta+Picassent,+Calle+V5+P.I.Juan+Carlos+I,+Picasent/Eslava+Pl%C3%A1sticos+S.A.,+del,+Carrer+Riu+Vinalop%C3%B3,+86,+46930+Quart+de+Poblet,+Valencia/@39.3980469,-0.533543,11.81z/data=!4m14!4m13!1m5!1m1!1s0xd61b2ce79ff5ca1:0x456e33ebb19c601a!2m2!1d-0.4237112!2d39.3143221!1m5!1m1!1s0xd60509274987b31:0x62661ee33d93bbf4!2m2!1d-0.5152952!2d39.4705103!3e0 | https://www.google.com/maps/dir/SUEZ+Recycling+and+Recovery,+Havennummer,+R%C3%B3terdam,+Pa%C3%ADses+Bajos/SUEZ+ReEnergy,+Potendreef+2,+4703+RK+Roosendaal,+Pa%C3%ADses+Bajos/@51.7163991,4.2422868,10z/data=!3m1!4b1!4m14!4m13!1m5!1m1!1s0x47c4344e1ccb98b5:0xb85ac307c945c192!2m2!1d4.4272595!2d51.8866039!1m5!1m1!1s0x47c4168d53b011d9:0x48f8cb03c20b5bee!2m2!1d4.4432413!2d51.5472476!3e0 | https://www.google.com/maps/dir/SUEZ+Recycling+and+Recovery,+Havennummer,+R%C3%B3terdam,+Pa%C3%ADses+Bajos/Attero+Locatie+Bergen+op+Zoom,+Moervaart+25,+4622+RR+Bergen+op+Zoom,+Pa%C3%ADses+Bajos/@51.6945981,4.2146895,10z/data=!3m1!4b1!4m14!4m13!1m5!1m1!1s0x47c4344e1ccb98b5:0xb85ac307c945c192!2m2!1d4.4272595!2d51.8866039!1m5!1m1!1s0x47c4136925c64467:0xd5530499e0dda0e7!2m2!1d4.3399795!2d51.5054847!3e0 | https://www.google.com/maps/place/Galda+de+Jos,+Ruman%C3%ADa/@46.1823134,23.6079452,14z/data=!3m1!4b1!4m5!3m4!1s0x474eab0a0c99b76f:0x38e5fbeacdc813cb!8m2!3d46.1805779!4d23.621897
https://porr-group.com/en/projects/galda-landfill-waste-treatment-plant-1/
Note on D142: [Comentario encadenado] Su versión de Excel le permite leer este comentario encadenado; sin embargo, las ediciones que se apliquen se quitarán si el archivo se abre en una versión más reciente de Excel. Más información: https://go.microsoft.com/fwlink/?linkid=870924 Comentario: Platform for reading the label and give credits depending on the content of the bag

## WASHING&REPROCESSING
WASTEWATER
|  |  |  | RESUME | [7 empty] | Quality of Water to be treated
[5 empty] | Energy Consumption (kWh/ton) |  | Water use (m3/ton) | Use of addtitives (l/ton) | Losses (%) | Pelletizing |  |  | PET | Khaled M. Bataineh, 2020
|  |  |  | PET Bottle/Trays | 150 | Debaler, Wet Grinder; friction Washer; - Compact Washing Line; - Friction Washer; - Separation; ; -Mechanical dryer; - Blower | 4 | Sodium hydroxide , Washing agent, Antifoam, Acid , Flocculant | 30 to 35% | No |  |  | BOD | 7.36 | kg | 36800 | mgO2/L
|  |  |  | Rigid PO | 136.5 |  | 4 |  | 20 to 30% | Yes |  |  | COD | 21.4 | kg | 107000 | mgO2/L
|  |  |  | Flexible PE | 245 |  | 6 |  | 22 - 26 % | Yes |  |  | Suspended solids | 3.01 | kg | 15.05 | g/L
|  |  |  | Adtivies | Sodium hydroxide , Washing agent, Antifoam, Acid , Flocculant
|  |  |  | Transport | [7 empty] | HDPE | Khaled M. Bataineh, 2020
[12 empty] | BOD | 0.62 | kg | 25833.3333 | mgO2/L
[12 empty] | COD | 0.0031 | kg | 129.1667 | mgO2/L
[12 empty] | Suspended solids | 0.6 | kg | 2.5 | g/L
[12 empty] | Dissolved Solids | 0.02 |  | 0.083333
[12 empty] | Flex PE | J.M Soto et al. 2020
[12 empty] | PE Flex - 1st Wash | w/ Drying | No Drying
[12 empty] | BOD | 200 | 145 | mgO2/L
[12 empty] | COD | 556 | 348 | mgO2/L
[12 empty] | Suspended solids | 0.14 | 0.06 | g/L
PE Flex - 2nd Wash 50%
[12 empty] | BOD | 264 | 205 | mgO2/L
[12 empty] | COD | 782 | 660 | mgO2/L
[12 empty] | Suspended solids | 0.1 | 0.1 | g/L
PE Flex - 3rd Wash 50%
[12 empty] | BOD | 550 | 370 | mgO2/L
[12 empty] | COD | 1100 | 752 | mgO2/L
[12 empty] | Suspended solids | 0.2 | 0.08 | g/L
|  |  |  | PET Bottles/Trays Washing |  | Alternative | A | [5 empty] | PET Bottles/Trays Washing |  | Alternative | B |  |  |  |  | PET Bottles/Trays Washing |  | Alternative | C
|  |  |  | STAGES --> 1 - Wet Grinder; 2- friction Washer; 3 - Compact Washing Line; 4 - Friction Washer; 5 - Separation; 6 - FrictionWasher; 7 -Mechanical dryer; 8 - Blower | [8 empty] | https://www.plasticrecyclingmachine.net/pet-bottle-washing-line/ |  | China | [5 empty] | http://www.silverpython.net/pet-washing-line/ |  |  | China
|  |  |  | Capacity of the process | 2 | ton/h | Herbold (Germany) | [5 empty] | Capacity of the process | 2 | ton/h | [5 empty] | Capacity of the process | 1 | ton/h
|  |  |  | Pre-Washing | Power of machines (kW) | Energy consumer (kWh/ton) | [6 empty] | Pre-Washing | Power of machines (kW) | Energy consumer (kWh/ton) | [5 empty] | Pre-Washing | Power of machines (kW) | Energy consumer (kWh/ton)
|  |  |  | NIR sorter | [8 empty] | NIR sorter | [7 empty] | NIR sorter | - | [5 empty] | Washing Parameters |  |  | Alternative | B
|  |  |  | Washing | Power of machines (kW) | Energy consumer (kWh/ton) | Output Moisture | Output PET | Losses | Source | Benchmark | Electricity, medium voltage {ES}¦ electricity voltage transformation from high to medium voltage ¦ Alloc Def, U | Washing | Power of machines (kW) | Energy consumer (kWh/ton) | Output Moisture | Output PET | Losses | Source | Benchmark | Washing | Power of machines (kW) | Energy consumer (kWh/ton) |  | Source | Benchmark |  | tons | power inst (kW) | water use (m3) | operators | Energy cons (kWh/ton
|  |  |  | Elec. Energy | 390 | 136.5 |  |  | 30 to 35% | AXION |  |  | Elec. Energy | 450 | 157.5 |  |  |  | Mixed sources |  | Elec. Energy | 220 | 154 |  |  |  |  | 0.5 | 150 | 2 | 2.5 | 210
|  |  |  | Wet Grinder | 75 | 26.25 | [8 empty] | 0 | [5 empty] | Debaler | 75 | 26.25 |  |  |  |  | 1 | 250 | 3 | 4 | 175
|  |  |  | Friction Washer 1 | 18.5 | 6.475 | 5.9 | [7 empty] | 0 | [5 empty] | conveyor | 22 | 7.7 |  |  |  |  | 1.5 | 370 | 3 | 5 | 172.6667
|  |  |  | Compact washing line* |  | 0 | [8 empty] | 0 | [5 empty] | Labelremover | 195 | 68.25 |  |  |  |  | 2 | 450 | 4 | 5 | 157.5
|  |  |  | Pump | 22 | 7.7 | [8 empty] | 0 | [5 empty] | trommel | 75 | 26.25 |  |  |  |  | 3 | 750 | 5 | 8 | 175
|  |  |  | Thermal heater | 70 | 24.5 | [8 empty] | 0 | [5 empty] | Bottle Sorting | 22 | 7.7
|  |  |  | Friction Washer 2 | 18.5 | 6.475 | 0.9 | [7 empty] | 0 | [5 empty] | Pre washing | 75 | 26.25
|  |  |  | Pump | 30 | 10.5 |  |  | 0.039492 | [5 empty] | 0 | [5 empty] | Conveyor | 22 | 7.7 |  |  |  |  | Washing Parameters |  |  | Alternative | C
|  |  |  | Hydrocyclone | 70 | 24.5 | [8 empty] | 0 | [5 empty] | Crushing | 33 | 11.55 |  |  |  |  | tons | power inst (kW) | water use (m3) | operators | Energy cons (kWh/ton
|  |  |  | Friction Washer 3 |  | 0 | [8 empty] | 0 | [5 empty] | Screw loader | 3 | 1.05 |  |  |  |  | 1 | 220 | 2 | 2.5 | 154
|  |  |  | Mechanical Dryer | 75 | 26.25 | 2.9 |  | 6.1 | [5 empty] | 0 | [5 empty] | Friction | 75 | 26.25 |  |  |  |  | 2 | 260 | 3 | 4 | 91
|  |  |  | Blower | 11 | 3.85 |  |  | - | [5 empty] | 0 | [5 empty] | Floating washer | 84 | 29.4 |  |  |  |  | 3 | 380 | 4.5 | 5 | 88.6667
|  |  |  | Extrusion Line | [8 empty] | Extrusion Line | [7 empty] | Screw loader | 4 | 1.4
|  |  |  | Extruder | - | [7 empty] | Extruder | - | [6 empty] | Hot washer | 15 | 5.25
[21 empty] | Screw loader | 4 | 1.4
|  |  |  | Water Use* | Units | [7 empty] | Water Use* | Units | [6 empty] | Friction | 11 | 3.85
|  |  |  | Fresh water (m3) | m3 | 2 |  |  |  | Herbold Wash on PET Tray/Bottle Mix | 3–5m3 (Khaled M. Bataineh, 2020) | Water, tap Water {RER} ¦ production | Fresh water (m3) | m3 | 2 |  |  |  | Herbold Wash on PET Tray/Bottle Mix | 3–5m3 (Khaled M. Bataineh, 2020) | Floating tank | 12 | 4.2
|  |  |  | Purge water (m3) | m3 | 2 |  |  |  |  | 1 to 2 m³ fresh water per tonne (Herlbold, 2015) |  | Purge water (m3) | m3 | 2 |  |  |  |  | 1 to 2 m³ fresh water per tonne (Herlbold, 2015) | Dehydrator | 15 | 5.25
|  |  |  | Additives* | Units |  | kg/ton | [5 empty] | Additives* | Units |  | kg/ton |  |  |  |  | Dryer | 15 | 5.25
|  |  |  | Sodium hydroxide (50% w/w) | l/tonne | 10 | 7.5 |  |  | AXION | Khaled M. Bataineh, 2020 | Sodium hydroxide, without water, in 50% solution state {RER}¦ chlor-alkali electrolysis, membrane cell ¦ Alloc Def, U | Sodium hydroxide (50% w/w) | l/tonne | 10 | 7.5 |  |  | AXION Internal DataBase | Khaled M. Bataineh, 2020 | Zig zag | 7 | 2.45
|  |  |  | Washing agent | l/tonne | 6 |  |  |  |  | 24,5 kg NaOH | Detergent (internal Database) | Washing agent | l/tonne | 6 |  |  |  |  | 24,5 kg NaOH | Packing | 1 | 0.35
|  |  |  | Antifoam | l/tonne | 4 |  |  |  |  | 0,79 kg Defoamer | Ethylene glycol {RER}¦ production ¦ Alloc Def, U | Antifoam | l/tonne | 4 |  |  |  |  | 0,79 kg Defoamer | Grinding | 15 | 5.25
|  |  |  | Acid (85% w/w) | l/tonne | 8.6 |  |  |  |  | 2,46 Wetting Agent | Hydrochloric acid, without water, in 30% solution state {RER}¦ hydrochloric acid production, from the reaction of hydrogen with chlorine ¦ Alloc Def, U | Acid (85% w/w) | l/tonne | 8.6 |  |  |  |  | 2,46 Wetting Agent
|  |  |  | Flocculant | l/tonne | 1.9 |  |  |  |  | 0,98 kg Surfactant | Aluminium sulfate, without water, in 4.33% aluminium solution state {RoW}¦ production ¦ Alloc Def, U | Flocculant | l/tonne | 1.9 |  |  |  |  | 0,98 kg Surfactant
|  |  | 0.002 | Wastewater, average {CH}¦ treatment of, capacity 1.1E10l/year ¦ Alloc Def, U
|  |  | 0.3 | Waste plastic, mixture {CH}¦ treatment of, sanitary landfill ¦ Alloc Def, U
PO Rigid
STAGES --> 1 - Wet Grinder; 2- friction Washer; 3 - Compact Washing Line; 4 - Friction Washer; 5 - Separation; 6 - FrictionWasher; 7 -Mechanical dryer; 8 - Blower
|  |  |  | Capacity of the process | 2 | ton/h
|  |  |  | Pre-Washing | Power of machines (kW) | Energy consumer (kWh/ton)
NIR sorter
|  |  |  | Washing | Power of machines (kW) | Energy consumer (kWh/ton) | Output Moisture | Output PET | Losses | Source | Benchmark
|  |  |  | Elec. Energy | 390 | 136.5 |  |  | 20 to 30% | Mixed sources
|  |  |  | Wet Grinder | 75 | 26.25
|  |  |  | Friction Washer 1 | 18.5 | 6.475
|  |  |  | Compact washing line* |  | 0
|  |  |  | Pump | 22 | 7.7
|  |  |  | Thermal heater | 70 | 24.5
|  |  |  | Friction Washer 2 | 18.5 | 6.475
|  |  |  | Pump | 30 | 10.5
|  |  |  | Hydrocyclone | 70 | 24.5
|  |  |  | Friction Washer 3 |  | 0
|  |  |  | Mechanical Dryer | 75 | 26.25
|  |  |  | Blower | 11 | 3.85
Extrusion Line
Extruder
|  |  |  | Water Use* | Units
|  |  |  | Fresh water (m3) | m3 | 2 |  |  |  | Herbold Wash on PET Tray/Bottle Mix | 3–5m3 (Khaled M. Bataineh, 2020)
|  |  |  | Purge water (m3) | m3 | 2 |  |  |  |  | 1 to 2 m³ fresh water per tonne (Herlbold, 2015)
|  |  |  | Additives* | Units |  | kg/ton
|  |  |  | Sodium hydroxide (50% w/w) | l/tonne | 10 | 7.5 |  |  | AXION Internal DataBase | Khaled M. Bataineh, 2020
|  |  |  | Washing agent | l/tonne | 6 |  |  |  |  | 24,5 kg NaOH
|  |  |  | Antifoam | l/tonne | 4 |  |  |  |  | 0,79 kg Defoamer
|  |  |  | Acid (85% w/w) | l/tonne | 8.6 |  |  |  |  | 2,46 Wetting Agent
|  |  |  | Flocculant | l/tonne | 1.9 |  |  |  |  | 0,98 kg Surfactant
Bale Analysis |  |  |  | PE Films |  | Alternative | A | [5 empty] | PE Films |  | Alternative | B
Input material | Weight (g) | % |  | SOREMA Process - Data to be obtained
PO stretch clear film |  | 28.6 |  | Capacity of the process | 1 | ton/h | [6 empty] | Capacity of the process | 1 | ton/h
PO non stretch clear film |  | 18.9 |  | Pre-Washing | Power of machines (kW) | Energy consume (kWh/ton) | [6 empty] | Pre-Washing | Power of machines (kW) | Energy consume (kWh/ton) | [7 empty] | Washing Parameters for Alternative B
PO stretch coloured film |  | 27.8 |  | NIR sorter | [8 empty] | NIR sorter | [9 empty] | tons | power inst (kW) | water use (m3) | operators | Energy cons (kWh/ton
PO non stretch coloured film |  | 20.2 |  | Washing | Power of machines (kW) | Energy consumer (kWh/ton) | Output Moisture | Output | Losses | Source | Benchmark |  | Washing | Power of machines (kW) | Energy consumer (kWh/ton) | Output Moisture | Output PET | Losses | Source | Benchmark |  |  | 0.5 | 250 | 2 | 2.5 | 350
PET |  | 1.6 |  | Elec. Energy | 350 | 245 |  |  | 22 - 26 % | Mixed sources | 0,8-1 kW per kg (incl extrusion) |  | Elec. Energy | 350 | 245 |  |  |  | ASG |  |  |  | 1 | 350 | 3 | 4 | 245
Rigid PP/HDPE |  | 0.7 |  | PlastiC shredder Machine | [8 empty] | PlastiC shredder Machine | [5 empty] | https://www.plasticrecyclingmachine.net/plastic-film-washing-line/ |  |  |  | 1.5 | 470 | 3 | 5 | 219.3333
Nonwoven fabric |  | 0.5 |  | Wet Plastic Granulator | [8 empty] | Wet Plastic Granulator | [5 empty] | https://www.plasticrecyclingmachine.net/plastic-film-washing-line/ |  |  |  | 2 | 650 | 4 | 5 | 227.5
Metals |  | 0.5 |  | Friction Washer | [8 empty] | Friction Washer | [5 empty] | https://www.plasticrecyclingmachine.net/plastic-film-washing-line/ |  |  |  | 3 | 850 | 5 | 8 | 198.3333
Tetra |  | 0.4 |  | Sink Float Separation | [8 empty] | Sink Float Separation | [5 empty] | https://www.plasticrecyclingmachine.net/plastic-film-washing-line/
PP film with aluminum layer |  | 0.3 |  | Centrifugal dewatering machine | [8 empty] | Centrifugal dewatering machine | [5 empty] | https://www.plasticrecyclingmachine.net/plastic-film-washing-line/
Expanded polystyrene |  | 0.2 |  | Screw Press dewateriung Machine | [8 empty] | screw Press dewateriung amchine | [5 empty] | https://www.plasticrecyclingmachine.net/plastic-film-washing-line/
Polystyrene |  | 0.08 |  | Thermal Dryer | [8 empty] | Thermal Dryer | [5 empty] | https://www.plasticrecyclingmachine.net/plastic-film-washing-line/
Paper |  | 0.07 |  | Cyclone Separator | [8 empty] | Cyclone Separator | [5 empty] | https://www.plasticrecyclingmachine.net/plastic-film-washing-line/
Wood |  | 0.04 |  | Product Silo | [8 empty] | Product Silo | [5 empty] | https://www.plasticrecyclingmachine.net/plastic-film-washing-line/
Total sorted amount | 10721.6 | 99.89
|  |  |  | Extrusion Line | [8 empty] | Extrusion Line/Pelletizing
|  |  |  | Extruder | [8 empty] | Extruder
|  |  |  | Water Use* | Units | [7 empty] | Water Use* | Units
|  |  |  | Fresh water (m3) | m3 | 3 |  |  |  | Herbold Wash on PE Films |  |  | Fresh water (m3) | m3 | 3 |  |  |  | Herbold Wash on PET Tray/Bottle Mix
|  |  |  | Purge water (m3) | m3 | 3 | [6 empty] | Purge water (m3) | m3 | 3
|  |  |  | Additives* | Units |  | kg/ton | [5 empty] | Additives* | Units |  | kg/ton
|  |  |  | Sodium hydroxide (50% w/w) | l/tonne | 15 | 11.25 |  |  | AXION |  |  | Sodium hydroxide (50% w/w) | l/tonne
|  |  |  | Washing agent | l/tonne | 9 | [6 empty] | Washing agent | l/tonne
|  |  |  | Antifoam | l/tonne | 6 | [6 empty] | Antifoam | l/tonne
|  |  |  | Acid (85% w/w) | l/tonne | 12.9 | [6 empty] | Acid (85% w/w) | l/tonne
|  |  |  | Flocculant | l/tonne | 2.9 | [6 empty] | Flocculant | l/tonne
WASTEWATER
Quality of Water to be treated
|  |  |  | PET | Khaled M. Bataineh, 2020
|  |  |  | BOD | 7.36 | kg | 36800 | mgO2/L
|  |  |  | COD | 21.4 | kg | 107000 | mgO2/L
|  |  |  | Suspended solids | 3.01 | kg | 15.05 | g/L
|  |  |  | HDPE | Khaled M. Bataineh, 2020
|  |  |  | BOD | 0.62 | kg | 25833.3333 | mgO2/L
|  |  |  | COD | 0.0031 | kg | 129.1667 | mgO2/L
|  |  |  | Suspended solids | 0.6 | kg | 2.5 | g/L
|  |  |  | Dissolved Solids | 0.02 |  | 0.083333
|  |  |  | Flex PE | J.M Soto et al. 2020
|  |  |  | PE Flex - 1st Wash | w/ Drying | No Drying
|  |  |  | BOD | 200 | 145 | mgO2/L
|  |  |  | COD | 556 | 348 | mgO2/L
|  |  |  | Suspended solids | 0.14 | 0.06 | g/L
PE Flex - 2nd Wash 50%
|  |  |  | BOD | 264 | 205 | mgO2/L
|  |  |  | COD | 782 | 660 | mgO2/L
|  |  |  | Suspended solids | 0.1 | 0.1 | g/L
PE Flex - 3rd Wash 50%
|  |  |  | BOD | 550 | 370 | mgO2/L
|  |  |  | COD | 1100 | 752 | mgO2/L
|  |  |  | Suspended solids | 0.2 | 0.08 | g/L
Note on K33: Miguel Ángel Górriz Peris: AXION data for PET Tray washing: Input wet granulation 1746 kg Output wet granulation 1429 kg Output hot wash step 709 kg Output separation stepPO 83 kg Output separation step Pet 626 kg Output T1015 590 kg Losses PET over FA 3000 and T1015 36 kg Water treatment separation step 22 kg.
Note on T33: Miguel Ángel Górriz Peris: AXION data for PET Tray washing: Input wet granulation 1746 kg Output wet granulation 1429 kg Output hot wash step 709 kg Output separation stepPO 83 kg Output separation step Pet 626 kg Output T1015 590 kg Losses PET over FA 3000 and T1015 36 kg Water treatment separation step 22 kg.
Note on K67: Miguel Ángel Górriz Peris: AXION data for PET Tray washing: Input wet granulation 1746 kg Output wet granulation 1429 kg Output hot wash step 709 kg Output separation stepPO 83 kg Output separation step Pet 626 kg Output T1015 590 kg Losses PET over FA 3000 and T1015 36 kg Water treatment separation step 22 kg.
Note on K100: Miguel Ángel Górriz Peris: AXION data for PET Tray washing: Input wet granulation 1746 kg Output wet granulation 1429 kg Output hot wash step 709 kg Output separation stepPO 83 kg Output separation step Pet 626 kg Output T1015 590 kg Losses PET over FA 3000 and T1015 36 kg Water treatment separation step 22 kg.
Note on T100: Miguel Ángel Górriz Peris: AXION data for PET Tray washing: Input wet granulation 1746 kg Output wet granulation 1429 kg Output hot wash step 709 kg Output separation stepPO 83 kg Output separation step Pet 626 kg Output T1015 590 kg Losses PET over FA 3000 and T1015 36 kg Water treatment separation step 22 kg.