## Workflow and Calculation
Computational tool - Geometry-based preliminary quantification of landslide-induced impulse wave attenuation in mountain lakes
Workflow steps: |  |  |  | Calculation process: | [5 empty] | NOTE: when downloading or using this Excel spreadsheet, please cite as: Andrea Franco. (2021). Excel Spreadsheet - Computational Tool for "Geometry-based preliminary quantification of land-slide-induced impulse wave attenuation in mountain lakes". Zenodo.
Insert data here
1) Lake´s geometrical characteristics data: |  |  |  | 1) Input data: |  | Water Volume (Mm3) | Vw | 150.138 | 150138000
| Water Volume | Vw |  | Example from the Chehalis Lake case study (data refers to the north sub-basin). |  | Lake Area (km2) | A | 2.014 | 2014000
| Lake Area | A |  |  |  | Length (m) | L | 2884
| Length | L |  |  |  | Width (m) | W | 938
| Width | W |  |  |  | Mean Depth (m) | dw | 74.55
| Mean Depth | dw | Note: Dw is not directly needed for calculation |  |  | Maximum Depth (m) | Dw | 107.5
| Maximum Depth | Dw
2) Calculation of the Shape Product (ShpP, Equation 2) |  |  |  | 2) ShpP calculation:
[5 empty] | Shape Product | 139.3316
where Vw is water volume, A is lake area, W and L are lake width and length, respectively, and dw is mean lake depth.
Note: if W and L are not available, do not consider WDPP and Flow Depth based on ShpP, but based on A or Vw
3) Estimation of the Wave Decay Potential Paramenter (WDPP, equations 3, 4, 5 ) |  |  |  | 3) WDPP estimation:
[5 empty] | Based on A | 2.5811
[5 empty] | Based on Vw | 2.9459
[5 empty] | Based on ShpP | 2.4953
Correlation coefficients (r) between WDPP and A, Vw, and ShpP; equations; and corresponding coefficients of determination (R2), where y is WDPP and x is A, Vw, or ShpP.
4) Estimation of the expected Flow Depth at the shoreline (equations 6, 7, 8) |  |  |  | 4) Expected Flow Depth estimation:
[6 empty] | Maximum | Mean | Minimum
[5 empty] | Based on A | 15.1835 | 8.5412 | 4.8087
[5 empty] | Based on Vw | 13.8491 | 7.7055 | 4.4521
[5 empty] | Based on ShpP | 15.545 | 8.7691 | 4.9045
Relationships between WDPP and flow depths at the shoreline, including correlation coefficients (r), equations, and coefficients of determination (R2). In the equations, y is flow depth and x is WDPP obtained from the equations in Table 2.