## Sheet 5
TYNDP 2020 - General description of storage projects | [9 empty] | Needs addressed by the project |  | Projects costs |  |  | Technical characteristics of the project | [5 empty] | Residual impact of the project
Project ID | Project Name | Country | Storage technology | Project description | Commissioning Year | Status ID 1 : Under Consideration 2 : In Planning but not permitting 3 : In permitting 4 : Under Construction | Progress of the project since TYNDP2018 | Is the project on the 4th PCI list? | PCI number | Needs addressed by the project | Explanation by the promoter on how the project addresses the system needs | Estimated CAPEX (MEUR) | Estimated OPEX (MEUR) | Cost Uncertainty Range | Total Storage Capacity (MW) | Total turbining capacity (MW) | Storage Capacity (GWh) | Voltage at connection point (kV) | Roundtrip efficiency (%) | Operational lifetime (Years) | Residual Environmental Impact | Residual Social Impact | Other Residual Impact
1035 | Ptolemaida Battery Energy Storage System | Greece | ElectrochemicalStorage | A state-of-the-art BESS plant is proposed with a rated power of 250 MW. A storage capacity equal to 1000 MWh is foreseen (equivalent to 4 h of operation at rated output power), substantially larger than the required minimum to achieve an annual energy generation capability of 250 GWh. The plant will consist of Li-ion battery groups connected to multiple DC/AC converters. The BESS will perform energy arbitrage on the daily load curve, will enhance RES penetration through absorption of RES energy that otherwise would be curtailed and will provide the full range of ancillaries and flexibility to the system. The plant will be installed close to existing lignite power stations in Western Macedonia, Greece that will be soon decommissioned and will connect to the 400 kV EHV transmission network, via its own EHV substation, satisfying the relevant TYNDP eligibility requirement. The plant can go into operation in a short time after its approval as a project, being able to fill gaps in capacity adequacy and flexibility arising from thermal plants decommissioning, demand increase and introduction of substantial additional new RES capacity. | 2022 | 1 | New Project | FALSE |  | Infrastructure to improve system flexibility and stability e.g. improve system or local ramp rate, improve transient stability or RoCoF to meet system Needs. Infrastructure and/or market design to provide balancing flexibility (e.g. international pooling / sharing of reserves, coordinated development of reserve capacity) Infrastructure designed to enable cost-efficient grid connection of high volumes of RES and/or reduce RES curtailment Infrastructure to address system adequacy deficiencies and/or mitigate the risk of power failures. | The installed Storage capacity of Ptolemaida BESS shall act as a stability buffer for the broader region and also neighboring countries (through nearby cross border interconnections), by providing frequency reserve services and by active control of its power output/input. Increased Storage Capacity provided by Ptolemaida BESS can actively participate in balancing market and ensure higher levels of balancing flexibility. Increased Storage Capacity shall certainly lead to significant decrease of system RES curtailments. System Adequacy on a national and neighboring countries power system level (via existing cross border interconnections) shall be enhanced, as the installed Storage Capacity of Ptolemaida BESS will be able to address various Loss of Load situations throughout its operation. | 285 | 4.5 | 5% |  | 250 | 250 | 400 | 85 | 15
1042 | Distributed network of Hydrogen storage and production by electrolysis with re-electrification through a fleet of FCEVs | France | ElectrochemicalStorage | The project lies in the context of STEP ambition to convert a fleet of 50 000 taxis or taxi-like vehicles to FCEVs (Fuel Cell Electric Vehicles) in Paris region by 2030 to contribute to the massive decarbonisation of this urban area and resonate as an example throughout Europe. Such conversion requires the development of a local stationary infrastructure for the production, storage and distribution of green hydrogen leveraging decarbonised and green electricity sources available in Europe. The infrastructure is articulated around a network of about 10 semi-centralised units connected to the transmission grid and each including: - 20 to 50 MW of electrolysis connected to the transmission grid - 100 to 500 MWh of stationary storage capacity in a gaseous form This infrastructure is distributing hydrogen to a fleet representing a mobile capacity of electricity storage of 10GWh and a re-electrification potential of 5GW. The re-electrification will be connected to the distribution grid. The infrastructure will be dynamically operated, offering flexibility to the grid operators. The scope of the submission is limited to the stationary infrastructure, which will support the natural emergence of the FCEV fleet. | 2022 | 1 | New Project | FALSE |  |  |  | 1000 | 15 | 20% |  | 5000 | 225 | 225 | 34 | 30
1002 | iLand | Belgium | HydroPumpedStorage | iLand consists in building a innovative hydro-pumped storage facility on an artificial island off the coast of Belgium (approximately 5 km offshore with an imprint of 4 x 2,5 km). iLand should provide a total hydraulic storage capacity of ca. 2,2 GWh, i.e., a total net storage capacity of 2,0 GWh, assuming a 90% efficiency in turbine-mode, and a net annual electricity generation of approximately 750 GWh. Flexible access is being considered due to the specific nature of iLand and its complementarity with offshore wind. iLand would be able to store energy during peak wind periods and inject energy into the grid when there is little wind. iLand is thus not dependent on specific grid enhancements, which could suffer delays. Flexible access also enables TSOs to better maintain security of supply and allows for more efficient grid management. iLand will enable a significant increase in the regional balancing capabilities of the Belgian grid and the grids of the Netherlands and France. Even the UK will benefit from iLand’s balancing properties if it is connected to the pending “NEMO” interconnector between Belgium and the UK. | 2024 | 2 | Delayed | TRUE | 1.18 | Infrastructure to reduce price differentials between EU and/or non-EU countries Infrastructure to improve system flexibility and stability e.g. improve system or local ramp rate, improve transient stability or RoCoF to meet system Needs. Infrastructure and/or market design to provide balancing flexibility (e.g. international pooling / sharing of reserves, coordinated development of reserve capacity) Infrastructure designed to enable cost-efficient grid connection of high volumes of RES and/or reduce RES curtailment | iLand has the potential of becoming a hybrid storage/interconnector project. It will add capacity and contribute to the reduction of congestion with each interconnected country. This will have a positive impact on price differentials. iLand can store and provide high volumes, making a significant contribution to system flexibility/ stability. iLand will be able to deliver service for flexibility (reserves) and blackstart capacity; contribute to congestion management; provide products for tertiary reserve R3; participate in secondary reserve R2; and resolve system adequacy issues iLand can contribute to balancing flexibility by improving capacity availability at a shared cost. The storage capacity will foster balancing capabilities on the Belgian grid, then indirectly for neighboring interconnectors. iLand could become a support tool for interregional grid cross-border balancing for Belgium, France the Netherlands and UK With significant amounts of storage capacity and proximity to offshore windfarms in the North Sea, iLand will contribute to mitigating RES curtailment caused by congestion towards the continental Europe inland. iLand creates a reservoir of additional capacity for Belgian and neighboring grids, which can rely on stored RES, avoiding curtailment | 493 | 2.1 | 0% | 2 | 550 | 550 | 380 | 75 | 46 | A potential, albeit unlikely, negative residual impact of iLand could arise if it were visible from the Belgian coastline and disturbed the view of the local and visiting population. However, because iLand will be built far enough from the coast and will thus not be visible from the coast, this residual impact is highly unlikely to effectively occur. iLand actually brings about positive environmental residual impacts: Indeed, iLand will also contribute to biodiversity by replenishing of ocean fauna and flora, just as offshore wind farms have done, and will provide a haven for big terns and seals. At the same time, iLand will help mitigate the effects of climate change by contributing to providing coastal defense by acting as an obstacle to waves, thereby reducing their strength when they reach the coast and thus reducing their impact in coastal areas. | iLand brings about positive social residual impacts. Indeed, iLand’s multi-functional nature will contribute to creating new economies, in particular, but not exclusively, through the various forms of aquaculture (i.e., shellfish cultivation, fish cultivation and macro algae) and eco-tourism that will take place on iLand. The same functions will also lead to job creation in those industries.
1006 | HPS AMFILOCHIA | Greece | HydroPumpedStorage | "The project consists of two independent hydro-pumped storage, with one upper reservoir each, Ag. Georgios & Pyrgos repectively. Total net volume 7 million m^3. As lower reservoir of the complex, it is considered the existing, artificial reservoir of Kastraki (Owner Public Power Corporation). The purpose of the project is to absorb energy for pumping from wind, photovoltaic or thermal energy in order to store water to the upper reservoirs during periods of low load consumption or renewables overproduction. Subsequently, energy is recovered via turbine mode during the peak load. The electromechanical equipment will be installed in two independent power houses, on the right bank of the Kastraki reservoir. Total installed capacity is 680 MW." | 2024 | 3 | Delayed | TRUE | 3.24 | Infrastructure to improve system flexibility and stability e.g. improve system or local ramp rate, improve transient stability or RoCoF to meet system Needs. Infrastructure designed to enable cost-efficient grid connection of high volumes of RES and/or reduce RES curtailment Capability for Black Start & Islanding Operation Infrastructrure improving voltage stability by offering reactive power controllability of converters by system operator(s) | HPS motor-generators can be committed, decommitted, and ramped very quickly. They are a valuable resource to the Grid Operator. According to in house Studies Amfilochia HPS provides numerous Ancillary Services (AS), with direct economic benefits. AS include regulation (secondary), voltage support, black start, spinning reserves (tertiary) and non-spinning reserves (replacement), according to ECCO Study (2018). Amfilochia HPS offers to the system voltage support (ability to boost or buck MVAr), reliability benefits, capacity credits, fuel diversity and black start, according to ECCO Study 2018. | 550 | 5.02 | 10% | 3436 | 680 | 730 | 400 | 70 | 50 | For the installation of the Project an area of 1,48 km2 will be permanently occupied. It mainly concerns forestry land, without any environmental "sensitivity". A small percentage are abandoned farms. The Environmental Impact Assessment Study was carried out and submitted to the relevant authorities in 2016. The overall environmental impacts from the project (waterbodies, air, noise, landscape etc) have been assessed in detail in the 2016 Environmental Impact Assessment study. Their positive overall assessment led to the approval of the above Study by the Authorities and the issuance of the Environmental Terms (it includes the Approval of Forestry land occupation). The Project does not affect environmentally sensitive areas. The Decision approving Environmental Terms was issued in January 2018. For the Forestry land occupation, a right of use will be paid. For the private areas, the Company will buy or rent them and it is in discussion with the Owners. According to IPTO instructions the open – air Ultra High Voltage Center (UHVC) of 400kV has to be replaced by a GIS, at the area close to Pyrgos Power Station. The GIS will serve both Stations (Agios Georgios and Pyrgos). From there the HV lines will depart to reach Acheloos Ultra HV Center, in a distance of 20 km, to connect the Project to the Grid. This change in the interconnection imposed the modification of the Environmental Decision. The relevant modified Environmental Study was submitted to the licensing authority in March 2019 and the modified Decision is not yet issued. This modification is friendlier to the environment. The GIS occupies a small area compared to the open-air UHVC. The permanent connection rules related to the GIS arrangement have been issued in July 2018. The Project does not create movement of population and does not affect cultural heritage. The roads to be constructed will improve the access to the remote villages, at the Project area. It does not change significantly the waterbodies. The landscape is affecting by the two dams construction, which will bound the two upper reservoirs of 2,0 million m3 (surface area 0.17 km2) and 5,0 million m3 (surface area 0.33 km2). All the other components of the Project are mainly underground works. | The project is located in remoted, economically poor and degraded region of western Greece. The main occupations of the residents are small-scale land cultivation and livestock farming. The expected job vacancies are 1100 employees during construction and 110 in operation. Many of them will come from the local people, so, they will support their family incomes. Additionally the engineers and technicians will enhance their technical experience. The project will relieve internal and external immigration. Apart from constructing dams, powerhouses and reservoirs, the Project’s implementation also includes the maintenance, improvement and extension of the infrastructure network in the area (roads, etc.), which will also have a positive impact on the region. Besides all the above, this Project has a high Added European Value. TERNA ENERGY has carried out a communication and visibility Plan, including website, information leaflets, newsletters, presentations, reports & internal project deliverables etc As a result of all the above, rarely a private Project has been so positively expected by local population, in terms of social acceptance, than Amfilochia Hydro Pumped Storage. | All impacts expected due to the Project’s implantation have been thoroughly assessed in the 2016 Environmental Impact Assessment Study, which has already been approved by both the state environmental Authorities as well as the local councils. The corresponding issuance of Environmental Terms (and Approval of Forestry land occupation) was finalized in January 11th of 2018 without a single negative opinion.
1012 | Purifying -Pumped Hydroelectric Energy Storage (P-PHES Navaleo) | Spain | HydroPumpedStorage | "P-PHES NAVALEO in Leon, Spain, is pure pumped plant (CLOSED LOOP) with an installed capàcity of 552 Mw. (3 x 184 Mw.) in generating mode and 548 Mw in pumping mode and generate an annual capacity of 1332 Gwh/year. The projects consists in two reservoirs with a volume of 2,23 Mio m3. The total rated flow are 90 m3/s in generating mode and 70 m3/s in pumping mode. Normal static head is 710 m. The cycle efficiency is up to 77,8%. "" Moreover the energy storage, the P-PHES NAVALEO has another 3 IMPORTANT DIMENSIONS: ENVIRONMENTAL: The power plant is integrated in a puryfing cycle of water flowing trough abandoned mines that are currently being directly discharged to the rivers. SOCIAL: Located in the economically depresed region of Castilla y León with unemployment rates of 20% - 30%. P-PHES NAVALEO will contribute to the reintegrationof unemployed professionals ahnd shift to a low carbon regional economy. INNOVATIVE: The Hybrid purification – generation – storage process was awarded a patet by the WIPO for the hihgest ratings to all claims for its novelty, inventiveness and industrial applicability" | 2024 | 3 | Delayed | TRUE | 2.28.2 |  |  | 212.45 | 4.2 |  | 3.5 | 552 | 3748 | 400 | 78 | 75
1030 | MARES Organic Power Energy Storage | Ireland | HydroPumpedStorage | 6GWh/cycle 750MW seawater PHES. This project is part of the MARES initiative, which includes providing transmission connection from both UKNG (750MW) and EIRGRID 800MW to mayo in the west of Ireland, specifically in order to allow access to the considerable wind energy potential in the area (estimated at 6TWh/yr). The PHES is an integral part of making this wind generated dispaychable, and in addition will provide grid services, load balancing, and storage to the Irish Grid. | 2024 | 1 | New Project | FALSE |  | Infrastructure to improve system flexibility and stability e.g. improve system or local ramp rate, improve transient stability or RoCoF to meet system Needs. Contribution to the power system's operational flexibility by controlling power flows and optimizing use of existing infrastructure Capability for Black Start & Islanding Operation | Significant storage in Mayo will allow the control of power flows from RES onto the Irish Grid and optimise the use of interconnectors | 625 | 0.25 | 15% |  | 750 | 750 | 220 | 72 | 100
1013 | CAES Zuidwending, NL | Netherlands | CompressedAirEnergyStorage | This PCI (1.17) will deploy advanced compressed air energy storage (CAES) technology using air storage caverns to be developed in salt deposits. In particular the project will facilitate increased integration of onshore and offshore wind by providing balancing services and system services. The project will deploy hydrogen-fuelled CAES technology to provide a 100% renewable, highly flexible and cost effective bulk storage solution that can be rolled out across Europe to facilitate increased integration of RES. 100% H2 fuelling is anticipated from 2023, after which the project will have zero CO2 emissions. The project is also developing a highly innovative business model for energy storage, as the current regulatory framework does not incentivise investment in energy storage projects. As a substantial customer for green hydrogen, the project will act as a key catalyst in the transition to the hydrogen economy in the Netherlands and across Europe. | 2024 | 3 | Project on time | TRUE | 1.17 | Infrastructure to address system adequacy deficiencies and/or mitigate the risk of power failures. Infrastructure to improve system flexibility and stability e.g. improve system or local ramp rate, improve transient stability or RoCoF to meet system Needs. Contribution to the power system's operational flexibility by controlling power flows and optimizing use of existing infrastructure Infrastructure designed to enable cost-efficient grid connection of high volumes of RES and/or reduce RES curtailment | Synchronous (50 Hz) compression and generation, flexible, fast ramping, extremely low minimum generation level. Provides system inertia and a broad range of system services in both compression and generation and at lower cost than conventional plant. Can change power output rapidly in response to changes in system. Synchronous (50 Hz) compression and generation, flexible, fast ramping, extremely low minimum generation level. Provides system inertia and a broad range of system services in both compression and generation and at lower cost than conventional plant. Can change power output rapidly in response to changes in system. Synchronous (50 Hz) compression and generation, flexible, fast ramping, extremely low minimum generation level. Provides system inertia and a broad range of system services in both compression and generation and at lower cost than conventional plant. Can change power output rapidly in response to changes in system. Synchronous (50 Hz) compression and generation, flexible, fast ramping, extremely low minimum generation level. Provides system inertia and a broad range of system services in both compression and generation and at lower cost than conventional plant. Can change power output rapidly in response to changes in system. | 336 | 4 | +/- 15% | 2.640000105 | 320.2 | 190 | 220 | 60 | 35 | 0 | NA | Positive impact of €1.5 - 2 billion over 25 years. See comments below
1036 | SR Mar de Aragón | Spain | HydroPumpedStorage | The reversible project of Mar de Aragón consists on the construction of an upper reservoir with a capacity of approximately 8 Hm3 and its connection with the Mequinenza reservoir, which serves as the lower reservoir of the hydroelectric installation. The hydraulic circuit consists of a succession of wells, caverns and tunnels that house the main flow generation and regulation equipment. An important part of the circuit is the set of three caverns where the turbine-pump groups, the guard valves and the transformers are housed. Another important part is the connection between the generation groups and the lower tank, which is materialized with a tunnel 10 km long and 7 m in diameter, with a straight layout and a slightly ascending slope. The project also includes the construction of the 6,6 km long energy evacuation line from the surface substation to the "Nudo de Aragón" substation. The installation has a daily cycle operation with a turbination flow of 136 m3/s and a pumping flow of 111 m3/s. This entails an installed power of 318 MW in turbination and 376 MW in pumping. | 2025 | 1 | New Project | FALSE |  |  |  | 271 | 2.5 | Medium-High |  | 318 | 376 | 400 | 68 | 75
1009 | Kruonis pumped storage power plant extension project | Lithuania | HydroPumpedStorage | Currently Kruonis HPSPP has 4 units with total installed capacity of 900 MW and provides commercial generation, secondary reserve and system balancing services. However, it has only limited flexibility (fixed 220 MW in pump mode and 110 to 225 MW in generation mode), grid regulation is possible only in turbine mode. Due to growing intermittent generation and needs of additional flexibilities in balancing electricity generation from RES, the capabilities of existing fixed speed synchronous units will lack some aspects of flexibility which will be needed in the future. Due to undergoing Baltic synchronization to continental Europe, Kruonis HPSPP extension project could provide additional benefits to the grid and market which cannot be provided by the existing units of existing technology in all necessary time frames and flexibility. To deal with these issues it is planned to extend Kruonis HPSPP with an additional 225 MW unit with increased flexibility and cycle efficiency. Approx. 75% of needed infrastructure for the expansion has been constructed during the initial construction phase, therefore only the penstock and the electromechanical equipment needs to be installed in order to commission new unit 5. | 2025 | 1 | Rescheduled | TRUE | 4.7 | Infrastructure designed to enable cost-efficient grid connection of high volumes of RES and/or reduce RES curtailment Infrastructure to allow by 2025 for the synchronisation of the Baltic States with the rest of the EU network Infrastructure to improve system flexibility and stability e.g. improve system or local ramp rate, improve transient stability or RoCoF to meet system Needs. Infrastructure to address system adequacy deficiencies and/or mitigate the risk of power failures. | Generation with greater flexibility ranges will improve regional RES integration. As power fluctuations from more renewable generation increase, the need for additional flexibility in pumped storage plants increases, as well as the need to provide system services not only in generator but also in pump mode. After Lithuania synchronises with continental Europe in 2025 frequency stability services currently offered by Russia will need to be replaced. Kruonis offers new generation capacity to provide FCR, aFRR and mFRR for the required system stability services. : New generating capacities in Kruonis will increase local generation capacities and overall inertia of electricity system. This will increase system stability by reducing RoCoF during the events of unplanned interruption of consumption or generation. Adequacy assessment of Lithuanian electricity system has indicated need of 450 MW of new generation capacities from 2025. Only additional local generating capacities will be able to decrease loss of load expectation (LOLE) indicator to required 8 hours. | 118 | 1.02 | 10% | 10.80000019 | 900 | 880 | 330 | 78 | 40 |  |  | The Company estimates that the Project will have a significant influence on the market due to Baltic region synchronization with the Continental Europe what is not being assessed by the TYNDP methodology. Under current situation Lithuanian generation capacities cannot provide reserve services to neighboring countries because Lithuanian transmission system operator (hereinafter – TSO) says it is impossible due to several reasons: unsigned bilateral agreements between Baltic States TSOs; and studies on interconnections capacity availability and cost-benefit analysis of cross-border capacity reservation must be completed. For these reasons currently the 5th unit of Kruonis PP would be unable to participate in such a tender. For instance, the Latvian TSO in January 2018 announced a tender for provision of power reserves of 100 MW for the security of power supply in Latvia. Due to existing restrictions for foreign participants to provide their services only a single tenderer submitted the bid. Therefore, the contract was signed for the provision of 100 MW reserve services for the duration of 2 years for 8.754.080 EUR or 5,00 EUR/MW/h compared to 1,45 EUR/MW/h price of similar reserve services in Lithuania provided by the Company. On 1 March 2020 Latvian TSO has signed another contract for identical services for the duration of 2 years, setting 4,65 EUR/MW/hour tariff, while in Lithuania the price for identical services is equal to 1,51 EUR/MW/hour. Based on such price differences the availability of Kruonis 5th unit capacities to Latvian market would allowed Latvian TSO to save approximately 11.720.880 EUR in 2018-2022.
1011 | REVERSIBLE PUMPED-STORAGE HYDROELECTRIC EXPLOITATION "MONT- NEGRE" POWER 3,300 MW ZARAGOZA, SPAIN | Spain | HydroPumpedStorage | "The Project is located in the Segre River where it flows into the Ebro River (Mequinenza, Zaragoza). The exploitation works with compensation reservoirs. The upper water pond (Mont-Negre), to be constructed, will have a capacity of 118 Hm3. The pond depth is of 36 m, and its water surface maximum height will be 398 m. above sea level. The upper water pond will have a perimeter dike of 8,050 m and its water surface will be of 330 Has. The lower intake, which is located in the Segre River which has a maximum depth of 64 m above sea level and its height is of 70 m. There is an underground power plant with a length of 502 m and a height of 122 m. It is also fully equipped with medium voltage transformers, alternators and turbines. There are five vertical pipes of 338 m, with a diameter of 13.4 m, between the upper water pond and the power plant, as well as twelve pipes (one per turbine) with a diameter of 5.73 m each. Pipes connecting the power plant to the Segre river are 1,760 m long. The electromechanical equipment includes 12 reversible Francis turbines of 275 MW each. There are 12 synchronous alternators of 300 MVA (generated voltage 20 kV), 48 medium voltage transformers (output voltage 45 kV and unitary power 80 MVA) and a high voltage transformer unit (voltage steps 45/220/400 kV)." | 2025 | 3 | Rescheduled | FALSE |  |  |  | 2000 | 29 | 5% | 75.11000061 | 3300 | 2500 | 400 | 78 | 75 | No special environmental impacts have been detected. The soil is very poor and is not useful for agricultural or livestock activities Some minor impacts during the works have been detected: • Possible increase of dust in the operations of clearing and felling, earthworks, transport and stockpiling, landfills and areas of auxiliary facilities. • Possible increase of particles in the atmosphere as a result of emissions from combustion engines of vehicles and construction machinery • Possible increase of sound levels associated with the operation of vehicles and construction machinery during clearing and felling, earth moving, transport and storage. • Impact on road N-211 that runs along the right bank of the Segre and communicates the populations of Mequinenza with Cincade Torrente, it will be affected by the execution of the intakes, and its replacement is necessary. The road is an old cattle track called "Cordel de Torrente a Cinca".To be provided by ENTSO-E at next update. | The project will compensate the economic development of the area that will be seriously affected as a consequence of the future decommission of the coal-power and coal mines of the region. It is important to provide new economic activity to the region to compensate the loss of activity •The water intakes of the central will affect a couple of tourist routes for walking and mountain biking that should be diverted to alternative places. The rural routes that will be reconstructed are known as “Barranco de la Perdiu-Monegre” and “Segre-Cinca”. Other activities as fishing and canoeing will be partially affected and will need some adjustments.To be provided by ENTSO-E at next update. | The project has the official support of the municipal authorities and political representatives of the two villages where the premises are located, Mequinenza and Fayon. Both municipalities, through the plenary have agreed to express their support for the projectTo be provided by ENTSO-E at next update.
1041 | Purifying-Pumped Hydroelectric Energy Storage "Velilla del Río Carrión" (P-PHES VELILLA) | Spain | HydroPumpedStorage | "P-PHES VELILLA DEL RÍO CARRIÓN in Palencia, Spain, is pure pumped plant (CLOSED LOOP) with an installed capàcity of 143,81 Mw. (2 x 71,91 Mw.) in generating mode and 144,40 Mw in pumping mode and generate an annual capacity of 306 Gwh/year. The projects consists in two reservoirs with a volume of 1,015 Mio m3. The total rated flow are 47 m3/s in generating mode and 34 m3/s in pumping mode. Normal static head is 363,90 m. The cycle efficiency is up to 77,8%. "" Moreover the energy storage, the P-PHES VELILLA has another 3 IMPORTANT DIMENSIONS: ENVIRONMENTAL: The power plant is integrated in a puryfing cycle of water flowing trough abandoned mines that are currently being directly discharged to the rivers. SOCIAL: Located in the economically depresed region of Castilla y León with unemployment rates of 20% - 30%. P-PHES VELILLA will contribute to the reintegrationof unemployed professionals ahnd shift to a low carbon regional economy. INNOVATIVE: The Hybrid purification – generation – storage process was awarded a patet by the WIPO for the hihgest ratings to all claims for its novelty, inventiveness and industrial applicability" | 2026 | 3 | New Project | FALSE |  |  |  | 84 | 2 |  |  | 143.81 | 864 | 220 | 79 | 75
1039 | Reversible Hydraulic Power Plant "Los Guajares" | Spain | HydroPumpedStorage | Construction and commissioning of a Reversible Hydraulic Power Plant, called "Los Guajares" with a capacity of 356 MW. It will be located in the Rules reservoir.The project will pump the water from this existing reservoir to a new higher reservoir, to be built, and will turbine it to generate electricity and restoring it back to the Rules reservoir. It will be equipped with 2 reversible turbine-pump hydraulic groups. Daily Storage Capacity: 1427 MWh (4 hours of operation in turbine mode). Equivalent annual energy production: approximately 521 GWh. Maximum annual volume : 1.4 Hm3. (it is the upper reservoir capacity) Maximum turbine mode flow: 66.24 m3 / s Maximum pump mode flow: 57.72 m3 / s. Water destination: Electricity production under the Reversible Power Plant regime. Non consumptive use. Upper Reservoir: Located on the right bank of the Rules reservoir, 1.4 Hm3 in volume (1 Hm3 usable) | 2026 | 1 | Project on time | FALSE |  |  |  | 269.67 | 7.49 | 17% |  | 356 | 364 | 220 | 80 | 75 | No special environmental impacts have been detected. The área where the Project is located is mountainous area with steep, and is not useful for agricultural or livestock activities. Stage of the Project: Reversible Hydraulic Power Plant "Los Guajares" – PERMITTING. Administrative authorization ; Administrative water concession (resolution of 17/06/20) for a period of 75 years; Environmental impact statement in process Potential impact: The project does not directly affect protected areas in the Network of Protected Areas of the Junta de Andalucía or the Natura 2000 Network, but they are located on both sides of the project area, the "Sierra Nevada" SEC/ZEPA at a distance of 4 km, and the "Sierras de Tejeda, Almijara and Alhama" SEC/ZEPA at 12 km. On 1 December 2017 an official report was issued by the Natural Protected Areas Service of the Andalusian Regional Government (N 1518197/2017) which concluded that the action was not located in any protected area of the Natura 2000 Network, as it had not been declared a Special Protection Area for Birds, nor designated a Site of Community Importance or a Special Conservation Area. Likewise, it is not located in any protected natural area of the Network of Natural Protected Areas of Andalusia, according to Law 2/1989 of 18 July. Type sensivity: Habitats Directive (92/43/EEC); Birds Directive (2009/147/EC); IUCN key biodiversity área. | No special social impacts have been detected. The área where the Project is located is mountainous area with steep, and is not useful for agricultural or livestock activities. Stage of the Project: Reversible Hydraulic Power Plant "Los Guajares" – PERMITTING. Administrative authorization ; Administrative water concession (resolution of 17/06/20) for a period of 75 years; Environmental impact statement in process Potential impact: Distance to the municipality of "El pinar: 23 KM. 1.000 inhabitants Distance to the municipality of "Velez de Benaudalla”: 4,1 KM. 2.800 inhabitants Distance to the municipality of "Granada”: 51,4 KM. Dense áarea and World Heritage City. El Pinar and Velez de Benaudalla have a socio-economic structure based exclusively on agriculture. It is a depressed area where industry is non-existent, which has disappeared in recent years, leaving some oil mills. The project will compensate the economic development of the área. The construction of the Project, especially the civil works, will produce an improvement in the employment, this is due to a labor dynamism as a consequence of local job creation direct and increased activity of companies in sectors such as construction, services and assembly that may be involved in the execution of the project. In addition, it will occur an increase in indirect jobs generated by the project, which on the other hand did not will produce unwanted impacts by not negatively interfering with other economical activities | The project has the official support of the municipal authorities and from Junta de Andalucia (The regional authority). The village where the premises are located, Velez de Benaudualla and the Junta de Andalucia have agreed to express their support for the projectTo be provided by ENTSO-E at next update
1044 | Green Hydrogen Hub CAES | Denmark | CompressedAirEnergyStorage | Green Hydrogen Hub CAES is an integral component of the Green Hydrogen Hub (GHH), a first-of-its kind project that combines Compressed Air Energy Storage and Underground Hydrogen Storage. GHH is located in the Northern Jutland, close to existing electricity and gas transmission, underground gas storage and wind resources from the North sea. The aim is to build the first >100MW electrolyzer and cavern storage for Hydrogen. The first consumer of hydrogen will be GHH CAES. The green hydrogen will also be used to produce green transportation fuels (e-fuel) and as a feedstock for industrial processes. This project will be a major enabler for the ambitions for 10 GW wind in the North Sea by 2030 and the decarbonization of the transport sector. As a substantial customer for green hydrogen, the project will act as an essential catalyst in the transition to the hydrogen economy in Denmark and across Europe. | 2026 | 1 |  | FALSE |  | Infrastructure to address system adequacy deficiencies and/or mitigate the risk of power failures. Infrastructure to improve system flexibility and stability e.g. improve system or local ramp rate, improve transient stability or RoCoF to meet system Needs. Contribution to the power system's operational flexibility by controlling power flows and optimizing use of existing infrastructure Infrastructure designed to enable cost-efficient grid connection of high volumes of RES and/or reduce RES curtailment | Synchronous (50 Hz) compression and generation, flexible, fast ramping, extremely low minimum generation level. Provides system inertia and a broad range of system services in both compression and generation and at lower cost than conventional plant. Can change power output rapidly in response to changes in system. Synchronous (50 Hz) compression and generation, flexible, fast ramping, extremely low minimum generation level. Provides system inertia and a broad range of system services in both compression and generation and at lower cost than conventional plant. Can change power output rapidly in response to changes in system. Synchronous (50 Hz) compression and generation, flexible, fast ramping, extremely low minimum generation level. Provides system inertia and a broad range of system services in both compression and generation and at lower cost than conventional plant. Can change power output rapidly in response to changes in system. Synchronous (50 Hz) compression and generation, flexible, fast ramping, extremely low minimum generation level. Provides system inertia and a broad range of system services in both compression and generation and at lower cost than conventional plant. Can change power output rapidly in response to changes in system. | 336 | 4 | +/- 15% |  | 320 | 190 | 220 | 60 | 35 | Not yet available as project is under consideration | Not yet available as project is under consideration | Positive impact €1.5 - 2 billion over 25 years' operation
1026 | Hydro pumped storage Riedl | Germany | HydroPumpedStorage | A pumped storage power plant at the German / Austrian border is planned upstream from existing Jochenstein hydro power plant at the Danube. Drawdown and return of water will be ensured via Danube and a storage lake will be built southwest of Gottsdorf village, approx. 350 m above the storage of Jochenstein dam. The upstream water conduit is designed as an inclined shaft. The power shaft will be located in the best possible situation given the encountered geological conditions. The downstream water conduit joins the intake/outlet structure on the Danube underground. The project focuses mainly on the integration of RES (Wind, PV), reduction of CO2 and non direct GHG emissions as well as system flexibilty. Currently, extensive work is in progress in order to obtain the approval of the authorities. | 2027 | 3 | Delayed | TRUE | 2.30 | Infrastructure and/or market design to provide balancing flexibility (e.g. international pooling / sharing of reserves, coordinated development of reserve capacity) Infrastructure designed to enable cost-efficient grid connection of high volumes of RES and/or reduce RES curtailment Capability for Black Start & Islanding Operation Infrastructrure improving voltage stability by offering reactive power controllability of converters by system operator(s) | The pumped hydro storage is able to deliver re dispatch measures in terms of congestion management. The project enables further RES intergration in the range of 200 to 235 GWh/a. The project is capable of islanding opration as well as black start. It prevents socio-economic damage of 1 MEuro/a by avoided black outs. | 386 | 2.97 | +/- 5 % |  | 300 | 300 | 220 | 80 | 100 | The project ist partly located inside area protected under terrestrial Habitats directive and national law. Negative residual terrestrical Impacts are not expected due to continous functionality measures, which were erected in 2011. Since then their funtion is checked yearly and confirmed by environmental experts. Impacts on Danube river protected under aquatic Habitats directive are possible. Negative residual impacts are not expected due to continous functionality measures, which will be simultaneously erected with the project and fully functional before commissioning starts. | The project area is scarcely populated. Residual social impact is excluded due to emission-free operation of the project. Parts of the project area are protected by national landscape law, possible negative effects are mitigated by underground arangement of the project (i.e. waterways, machine shaft).. | Positive effects of the project: Economic strengthening of the region. Intensification of tourism. Job creation during construction and operation (about 10 permanent posts)
1038 | CAES Zuidwending Extension | Netherlands | CompressedAirEnergyStorage | This project is an extension of CAES Zuidwending, PCI 1.17. The project will deploy advanced compressed air energy storage (CAES) technology using air storage caverns to be developed in salt deposits. In particular it will facilitate increased integration of onshore and offshore wind by providing balancing services and system services. The project will deploy hydrogen-fuelled CAES technology to provide a 100% renewable, highly flexible and cost effective bulk storage solution that can be rolled out across Europe to facilitate increased integration of RES. Engagement with the market (RES generation companies, data centres, the TSO) indicates a clear need for large-scale flexible storage capacity in NL additional to PCI 1.17 (320 MW). As a substantial customer for green hydrogen, the project will act as a key catalyst in the transition to the hydrogen economy in the Netherlands and across Europe. | 2027 | 1 | New Project | FALSE |  | Infrastructure to address system adequacy deficiencies and/or mitigate the risk of power failures. Infrastructure to improve system flexibility and stability e.g. improve system or local ramp rate, improve transient stability or RoCoF to meet system Needs. Contribution to the power system's operational flexibility by controlling power flows and optimizing use of existing infrastructure Infrastructure designed to enable cost-efficient grid connection of high volumes of RES and/or reduce RES curtailment | Synchronous (50 Hz) compression and generation, flexible, fast ramping, extremely low minimum generation level. Provides system inertia and a broad range of system services in both compression and generation and at lower cost than conventional plant. Can change power output rapidly in response to changes in system. Synchronous (50 Hz) compression and generation, flexible, fast ramping, extremely low minimum generation level. Provides system inertia and a broad range of system services in both compression and generation and at lower cost than conventional plant. Can change power output rapidly in response to changes in system. Synchronous (50 Hz) compression and generation, flexible, fast ramping, extremely low minimum generation level. Provides system inertia and a broad range of system services in both compression and generation and at lower cost than conventional plant. Can change power output rapidly in response to changes in system. Synchronous (50 Hz) compression and generation, flexible, fast ramping, extremely low minimum generation level. Provides system inertia and a broad range of system services in both compression and generation and at lower cost than conventional plant. Can change power output rapidly in response to changes in system. | 336 | 4 | +/- 15% |  | 320.2 | 190 | 220 | 60 | 35 | 0 | Not available | Positive impact of €1.5 - 2 billion over 25 years. See comments below
1003 | Hydro-pumped storage in Bulgaria - Yadenitsa | Bulgaria | HydroPumpedStorage | Chaira PSHPP has a generating capacity of 864 MW (4 units x 216 MW) and a pumping capacity of 788 MW (4 units x 197 MW). The upper reservoir of Chaira PSHPP is Belmeken Dam with usable storage of 141 million m3. The lower reservoir is Chaira Dam with usable storage of 4.2 million m3. The usable storage of Chaira Dam allows full capacity operation in a generating mode for 8.5 hours, and 10.7 hours in a pumping mode, respectively. The construction of Yadenitsa Dam will increase the capacity of the lower reservoir by 9 million m3 and thus will increase the possibilities of using Chaira PSHPP. | 2028 | 3 | Delayed | TRUE | 3.23 | Infrastructure to address system adequacy deficiencies and/or mitigate the risk of power failures. Capability for Black Start & Islanding Operation Contribution to the power system's operational flexibility by controlling power flows and optimizing use of existing infrastructure | The Project will increase significantly the usability of PSHPP in the individual reversible regimes, and hence would alleviated the problem with balancing of RES, resp. limiting conventional ones capacity, in periods with low loads Chaira PSHPP is able to perform the role of emergency reserve in the power system (in case of loss of main base generating capacities, including 1000 MW at Kozloduy NPP), because: - Concentrated significant generator power; - The minimum time for full load; - The high degree of automation. The project will eliminate the outstanding condition: restrictions on the volume of the lower reservoir. If by 2029 the designed RES from sun and wind are unregulated at a total installed capacity of over 3,800 MW, the balancing capacity (flexibility) of the power system will be reduced. To ensure sufficient and flexible development of production facilities need to take additional measures. One of the possible solutions is the Project. | 176 | 2 |  | 5.199999809 | 864 | 784 | 400 | 87 | 100
1019 | Hydro-pumped electricity storage GIRONÉS & RAÏMATS | Spain | HydroPumpedStorage | Gironés-Raïmats is a big capacity energy storage project included in the 4th List of Project of Common Interest. Base load power stations in Spain (e.g. coal-fired or nuclear) are being increasingly substituted by fluctuating renewables (mainly wind or photovoltaic). Gironés Raïmats aims to provide a quick response for peak-load energy supply, becoming a useful tool for ancillary services such as provision of contingency reserve, provision of regulation reserve, load following, load shifting (energy arbitrage), black start and voltage support. Gironés-Raïmats uses the pumped hydro energy storage technology (PHES). This facility comprises two new water reservoirs operating in a closed-loop, a 7 km-long steel-lined waterway connecting both the reservoirs, and eight reversible pump-turbines in the powerhouse. With an investment over 2600 million euros, this PHES scheme has 3076 Mw of average installed capacity and 75.4 Gwh of maximum stored energy. The two-phase construction design enables a cost-effectively solution without requiring significant upgrades of the existing transmission system. | 2028 | 3 | Delayed | TRUE | 2.28.3 | Infrastructure to address system adequacy deficiencies and/or mitigate the risk of power failures. Infrastructure to improve system flexibility and stability e.g. improve system or local ramp rate, improve transient stability or RoCoF to meet system Needs. Infrastructure to facilitate and accommodate future scenarios, cross-border flows or loop flows. Infrastructure designed to enable cost-efficient grid connection of high volumes of RES and/or reduce RES curtailment | PHS is characterised by its fast response to balance variations between electricity supply and demand, keeping the balance between active power load and generation in the system to prevent frequency problems . Also, PHS provides reactive power control as support to keep voltages in the system at acceptable levels. Challenges caused by VRE intermittency from resource fluctuation or weather events could be counteracted by the rapid ramping response provided by PHS. System operators can take advantage of PHS facilities with second scale ranges to reach full output, maintaining a reliable and stable system while integrating higher shares of VRE A strong deployment of flexibility solutions is required to provide the power system with the ability to adapt to the dynamics of the residual load. In 2030 and 2050 scenarios a large share of flexibility will be required. Pumped storage appear to be relevant solution providing hourly and daily flexibility. Balancing generation with load in real time requires greater power system flexibility. It requires the procurement of more back-up capacity to cope with this variability. Pumped hydropower plants can be operated to increase the system’s capability to react to generation variability. | 2600 | 30 | ± 10% | 24.5 | 2728 | 3424 | 400 | 79 | 100 | Through careful design and planning, combined with prudent application of proven mitigation measures, Gironés-Raïmats has identified and addressed all potential adverse environmental effects, and reduced the predicted adverse impacts to a low level of significance. No residual environmental impacts have been identified as hydro pumped facilities are not located in potentially sensitive environmental areas (i.e. Habitats Directive, Birds Directive, etcetera). With respect to the grid connection, the publication of Ministerial Order TEC/212/2019 on 25 February kicked off the process of preparing the next electricity transmission grid infrastructure planning for the period 2021-2026. The connection points of the project to the grid have not been yet defined, so an environmental assessment is not yet available. | The Project will have important economic benefits both locally and regionally. No residual social impacts have been identified as hydro pumped facilities are not located in potentially sensitive social areas (i.e. dense areas or the European Landscape Convention). With respect to the grid connection, the publication of Ministerial Order TEC/212/2019 on 25 February kicked off the process of preparing the next electricity transmission grid infrastructure planning for the period 2021-2026. The connection points of the project to the grid have not been yet defined, so a residual social impact assessment is not yet available. | No additional residual impacts have been identified
1025 | Silvermines Hydroelectric Power Station | Ireland | HydroPumpedStorage | Pumped storage is a well proven technology and is a highly effective means of managing renewable generation in island power systems such as Ireland. A pumped storage hydro scheme requires two water-holding reservoirs situated in relatively close proximity to each other but separated vertically by a significant distance or elevation. Water stored in the upper reservoir is released as required and falls through penstocks and turbines to generate electricity. The water is then stored in a lower reservoir until system-related circumstances allow it to be pumped in reverse through the penstocks, to the upper reservoir again. Since water can be released or pumped very quickly, pumped storage hydro schemes effectively mitigate power system issues associated with intermittent renewable generation. The proposed Silvermines Hydroelectric Power Station will provide 1.8GWh of storage with 360MW export capacity and 360MW of pumping load. The scheme is located close to the transmission system on a former open-cast mining site and consists of upper and lower reservoirs with capacities of approximately 2.6Mm3 and a head height of 300m. The upper reservoir will be constructed using a gravity dam. The lower reservoir is the existing mining pit which currently contains approximately 1.7Mm3 of water. The preferred design uses 1.1km of surface penstock to convey water from the upper reservoir to a powerhouse built into the side wall of the lower reservoir. Subject to optimisation, the project will have 3 x 120 MW synchronous motor/generators and associated turbines. Synchronous units have been selected to provide system inertia at times of low demand and high wind generation. At least one unit will have the capability to be switched to full frequency converter mode to provide fast frequency containment services. The optimisation and final design of the project will be focussed on the provision of system services for renewables integration. | 2028 | 2 | Project on time | TRUE | 2.29 | Infrastructure to improve system flexibility and stability e.g. improve system or local ramp rate, improve transient stability or RoCoF to meet system Needs. Infrastructure and/or market design to provide balancing flexibility (e.g. international pooling / sharing of reserves, coordinated development of reserve capacity) Contribution to the power system's operational flexibility by controlling power flows and optimizing use of existing infrastructure Infrastructure designed to enable cost-efficient grid connection of high volumes of RES and/or reduce RES curtailment | Silvermines will provide large volumes of specific services aimed at system stability and flexibility including inertia, fast frequency response, ramping and local voltage support Silvermines provides up to +/- 360MW of balancing capability SIlvermines can absorb power during times of excess supply and deliver power during times of high demand Eirgrid has identified 14 system services required to reduce curtailment. High volumes of all of these services will be supplied by Silvermines. Silvermines is located between high wind generation areas in the west of Ireland and high load areas in the east of Ireland thereby accommodating flows of renewable energy. | 565 | 14.2 | The current uncertainty range is +/- 10%. This uncertainty is associated with design optimization and variances in quantities, rates and prices |  | 360 | 360 | 220000 | 80 | 40 | The Project will impact on Silvermines SAC and SPA in accordance with the Birds and Habitats Directive. This impact can be mitigated and the cost of same are included in the total Capex under indicator C1. | The Project is re-using a brownfield historic mining site and can uniquely offer potential for environmental enhancement and social benefits on realisation of the Project. This social impact indicator is zero or negative in this instance, in that the Project has beneficial environmental and social impact. | The re-use of the Project Site (a former brownfield mining site) can offer beneficial environmental and social impact. There is a positive residual impact (other residual impacts due to improvements and environmental enhancements) of €20m on commissioning of the Project in 2028.
1004 | Estonian PHES (pumped-hydro energy storage) | Estonia | HydroPumpedStorage | The Project has a semi-loop concept. The upper resersvoir is the Finnish Gulf (sea water with very low salinity) and lower reservoir is the >5mill m3 cavern in depth of -600m in the gneiss body. The installed nominal power on turbines is 522MW, nominal storage capacity per 1 cycle (12 hours) is 6,25 GWh | 2028 | 3 | Project on time | TRUE | 4.6 |  |  | 500 | 6 | 10 | 6 | 522 | 496 | 330 | 75 | 60
1022 | CARES (Compressed Air Renewable Energy Storage) | United Kingdom | CompressedAirEnergyStorage | Transmission grid-scale energy storage innovative adiabatic Compressed Air Energy Storage (CAES). (a) 500MW, 2.5GWh, 68-70% round trip efficiency, and (b) 40MW, 200MWh, 65%. It will store renewable energy. Our nth-of-a-kind installations will have multi-hour to multi-day capacity, >70% or greater round-trip efficiency, and cost of £350m (€420m) (capex ~€840/kW, €80-140/kWh, levelised cost <50% of gas-fired peaking plants), and use existing, off-the-shelf equipment. Addresses the entire energy trilemma: the world’s most cost-effective and widely implementable large-scale energy storage technology, up to 100% clean, turning locally generated renewable energy into dispatchable electricity. Potential to store the entire continent’s energy requirements for over a week; potential globally is greater still. | 2028 | 2 | Rescheduled | TRUE | 1.12.3 | Infrastructure to address system adequacy deficiencies and/or mitigate the risk of power failures. Infrastructure to improve system flexibility and stability e.g. improve system or local ramp rate, improve transient stability or RoCoF to meet system Needs. Infrastructure to facilitate and accommodate future scenarios, cross-border flows or loop flows. Contribution to the power system's operational flexibility by controlling power flows and optimizing use of existing infrastructure | Balances renewables, turning intermittency to dispachability. Adds real/natural (as opposed to synthetic) inertia and frequency/voltage regulation. Provides reserve capacity for substantial durations in case of system needs. If associated with renewables, greatly reduces grid connection size and related reinforcement by smoothing input energy. Flexibility: delivers all balancing services (matching intermittent supply with variable demand) and most ancillary services (speed of response). Stability: real inertia/RoCoF reduction, real frequency/voltage regulation, real reactive power/load. "Real"= not synthetic, always-on, zero response time, without needing reserve capacity Inertial plant therefore helps phase lock loops. Facilitates cross-border flows: see interconnectors above. Future scenarios: by 2040 all countries except Iceland, Norway, Switzerland will depend on imports during largely concurrent times of system stress: inadequate exportable energy will lead to widespread blackouts unless there is sufficient large scale storage Levelling flows through interconnectors, eg. if receiving country has no need, deliver energy to storage (before or after interconnection) for deliver when the need resumes. Levelling peak flows from RES and into RES areas when RES not generating, both improving effective grid capacity. Halves grid connection size, reinforcement | 580 | 12.5 | +/- 30% | 2.5 | 540 | 540 | 400 | 70 | 40
1014 | Coire Glas | United Kingdom | HydroPumpedStorage | A pumped hydro project with revised consent application pending for up to 1500MW capacity and a storage capacity of up to 30GWh, located at Loch Lochy in Scotland, UK. The primary function of the Coire Glas project would be to extract, store and release energy to or from the electricity transmission system as required to help balance supply and demand for power at a national scale. The project will play a vital role in enabling the de-carbonisation of the electricity system by allowing increased levels of renewable generation, of which there is an abundance in Scotland, to connect onto the electricity system. Please note the company structure and intercompany relationships: Coire Glas Hydro Pumped Storage Ltd is a wholly owned subsidiary of SSE Generation Ltd. ie SSE Generation Ltd has control and ownership of Coire Glas Hydro Pumped Storage Ltd. SSE Generation Ltd sits within SSE Renewables Ltd, part of the SSE plc group a listed company. | 2028 | 3 | Rescheduled | FALSE |  |  |  | 1500 | 200 | Plus 30% Minus 40 % | 30 | 1500 | 1500 | 400 | 82 | 60 | A rigorous Environmental Impact Assessment process has been undertaken for the project considering a comprehensive range of environmental receptors. The environmental topics considered are: Water Management; Spoil Management; Terrestrial Ecology; Ornithology; Aquatic Ecology; Fish; Geology; and Water Environment. Where potential adverse impacts of the development have been identified, these have been mitigated through a range of measures such as avoidance of sensitive areas, pollution prevention and control measures and appropriate best practices. As a result of these measures the predicted effects are considered to be not significant in most cases. A few significant effects obviously will exist for a project of this scale, such as effects on aquatic ecology and fish in the disrupted water course, but these are outweighed by the overwhelming beneficial aspects of the project. | As well as the environmental receptors, the Environmental Impact Assessment has considered a comprehensive range of potential social (human) impacts. The social topics considered are: Landscape Character; Visual Amenity; Cultural Heritage; Traffic and Transport; Noise and Vibration; Air Quality; Land Use and Recreation; Socio-Economic; and Forestry. A range of positive social impacts will be realised by the project such as job opportunities, a ‘ripple effect’ in the local economy and on a wider scale securing a key component for a reliable energy system for the UK. Where potential adverse impacts of the development have been identified these have been mitigated through a range of measures so that the predicted effects are considered to be not significant in most cases. However, a few significant effects obviously will exist for a project of this scale, such as increased traffic levels on local minor roads, but these tend to be temporary in nature during the construction period of the project.
1027 | P-PHES CUA | Spain | HydroPumpedStorage | "P-PHES CUA is an innovative project that combines the power storage by pumping with purifying mine water contaminated with toxic metals. The scheme is as follows: mine waters discharged to the river currently untreated and after homogenization and purification, are introduced into the hydraulic circuit of a pumping plant consisting of 2 tanks dug outside the river with a slope of 322 m. Through the transfer of water between reservoirs by pumping and turbine hereinafter the oxygen needed to precipitate contaminants which are removed periodically and managed in accordance with the rules of residues. Subsequently, the water is returned to the river purified allowing to meet the ""good ecological status"" under Directive 2000/60/EC Water Framework. Moreover the energy storage, the P-PHES CUA has another 3 IMPORTANT DIMENSIONS: ENVIRONMENTAL: The power plant is integrated in a puryfing cycle of water flowing trough abandoned mines that are currently being directly discharged to the rivers. SOCIAL: Located in the economically depresed region of Castilla y León with unemployment rates of 20% - 30%. P-PHES CUA will contribute to the reintegrationof unemployed professionals ahnd shift to a low carbon regional economy. INNOVATIVE: The Hybrid purification – generation – storage process was awarded a patet by the WIPO for the hihgest ratings to all claims for its novelty, inventiveness and industrial applicability" | 2028 | 3 | Rescheduled | TRUE | 2.28.4 |  |  | 129 | 3 |  |  | 235 | 1596 | 400 | 79
1015 | Cruachan 2 | United Kingdom | HydroPumpedStorage | Up to 600MW pumped storage hydro facility at Cruachan, Argyll, Scotland. | 2029 | 1 | Delayed | TRUE | 1.12.4 |  |  | 600 | 20 | 50% | 7.199999809 | 600 | 6900 | 275 | 80 | 80
1037 | ELSEA - European Large Scale Energy Accumulation | Slovakia | ElectrochemicalStorage | Project ELSEA (European Large Scale Energy Accumulation) aims to create a battery type energy storage installation with maximal installed capacity of 384 MW which will allow a net annual electricity generation of 252 GWh/year. Upon completion, ELSEA will be the largest battery installation in the Europe. ELSEA consists of mutually interconnected system of 12 sites located in Slovakia. This approach, as opposed to one single unit installation, will be used to reflect the circumstances of the regional energy market and will maximise Project's value for the electricity network. Implemented storage system will accumulate energy during RES generation peak, hence increasing the potential for RES integration. ELSEA will strongly contribute to system operation regarding grid congestion reduction, balancing electricity supply and increasing reliability of electricity supply. Furthermore, the Project will support flexibility and efficiency within electricity system and serve as a potential back up during the black-out. As an emission free solution ELSEA fosters the EU´s climate change mitigation strategy and carbon neutrality through increasing RES, reduction of carbon emissions, and deployment of energy efficient technologies. | 2033 | 1 |  | FALSE |  |  |  | 281 | 8.3 | - 20 %; + 9 % |  | 0 | 384 | 110 | 86 | 15 | Given that the actual route of the project might not be defined due to the low degree of maturity of its investment(s), an environmental assessment is not yet available. However, the study of the locations of 12 electric stations at which connections to BESS are expected (+ 5 km radius) was performed using the same criteria as given for transmission lines. None of the stations is located in an environmentally sensitive area. Two stations are located within 500–1000 meters from a sensitive area. However, based on analysis of area development plans, it is still expected that the BESS will be placed in the vicinity of electric stations without incursion to the sensitive areas. | Given that the actual route of the project might not be defined due to the low degree of maturity of its investment(s), a social assessment is not yet available. However, the study of the locations of 12 electric stations at which connections to BESS are expected (+ 5 km radius) was performed using the same criteria as given for transmission lines. None of the stations is located in a socially sensitive area. It was found that – under the condition that BESS sites will be built in the vicinity of existing grid connectors – the project is expected to have no residual social impact. Based on analysis of development plans of respective municipalities, this condition was evaluated as achievable. In case of deviation from the connector site, 9 locations could be evaluated as running through areas with population density above the national mean. In such a case, the social residual impacts should be reviewed.
1001 | Kaunertal Extension Project | Austria | HydroPumpedStorage | Extension of the existing Kaunertal hydro storage power station by: The new pumped hydro storage power station Versetz and the new reservoir Platzertal including new water intakes, the additional power stations Prutz 2, Imst 2 and Extension Haiming. Regarding "Storage capacity": 1060 GWh is the estimated yearly generation of Pumped Hydro Storage Versetz whereas the total energy delivered to grid when the reservoir is totally emptied is 64 GWh related to Versetz and 152 GWh related to Prutz 2 power station. The round trip efficiency of 75,4% is related to the pumped hydro storage power plant Versetz. The total efficiency of all power stations of the Kaunertal Extention project referring to an additional generation by additional natural inflow of 787 GWh/a will be 89,5%. Project description and in particular technical design data have been unchanged related to TYNDP 2018. The "Kaunertal Extension project" is recognized within the national network development plan of Austrian Power Grid AG (APG) at page 44 of the document "Netzentwicklungsplan 2018", December 2018 as well as at page 40 of the document "Netzentwicklungsplan 2019", December 2019. | 2034 | 3 | Project on time | TRUE | 2.18 | Infrastructure to improve system flexibility and stability e.g. improve system or local ramp rate, improve transient stability or RoCoF to meet system Needs. Infrastructure and/or market design to provide balancing flexibility (e.g. international pooling / sharing of reserves, coordinated development of reserve capacity) Contribution to the power system's operational flexibility by controlling power flows and optimizing use of existing infrastructure Capability for Black Start & Islanding Operation | Provision of all sorts of ancillary services (FCR, aFRR, mFRR), all sorts of given and future short-, medium- and long-term flexibility products, physical inertia, high ramp rate ability. Annual benefit depending on ENTSOE Scenario (2040) between 17.5 and 44 MEuro/year. Provision of all sorts given and future balancing products. Annual benefit by contribution to adequacy to meet demand depending from the given ENTSOE scenario (2040) from 940 – 1700 MEuro/year. VOLL of 10000 Euro/MWh applied to a range from 94200 to 170900 MWh/year. Annual benefit by reduction of redispatch costs depending from the given ENTSOE scenario (2040) between 0 and 2 MEuro/year by providing between 0 and 92.6 MW. Annual benefit by reduction of societal damage by blackouts depending from the given ENTSOE scenario (2040) between 15 and 17 MEuro/year. | 2104 | 13 | Downward: - 1%; upward: +6%; | 152 | 1076 | 400 | 220 | 75 | 90 | (1) Extended climate change risk management (flood warning, flood protection/control, avalanche protection/control) in the Ötztal, Kaunertal, Inntal. (2) Enhanced hydrological situation at the river Inn, caused by additional tailwater reservoirs to reduce hydropeaking and surge-effects. (3) Hydrologic influence due to water diversion from the Ötztal to the Gepatsch reservoir. (4) Increased traffic while construction phase. (5) Direct/indirect avoidance of emissions (CO2 and other emissions) by RES-generation. The Impact of avoided non CO2 Emissions is not monetized on the project level according CBA 3.0 but still exists. The results of our study provided by Technical University Vienna deliver for avoided non CO2 GHG emissions benefits with values in total from 73 to 230 M Euro/a for 2030 scenarios and from 37 to 177 M Euro/a for 2040 scenarios. | (1) No relocation of residents. (2) Extended climate change risk management (flood warning, flood protection/control, avalanche protection/control) in the Ötztal, Kaunertal, Inntal. (3) Tax revenues for communities and the province of the Tyrol. (4) Increased revenue for local enterprises. (5) Avoided cost for flood damage = Benefit 41 M€/a. (6) Avoided public cost for flood protection = Benefit 14 M€. (7) Avoided public cost for avelange protection = Benfit 32 M€. (8) Avoided public cost for traffic infrastructure = Benefit 42 M€. | (1) Estimated reduced income for touristic rafting providers = Negative Benefit : 0,16 M€/a; Reduced income for rafting providers is based on information of the rafting association “Tiroler Raftingverband” provided at a press conference at 03.04.2014 and resulting calculations and assumptions of TIWAG. (2) Added value for industry in EU induced by CAPEX: CAPEX multiplied by 1,63 = Benefit 3430 M€ undiscounted, Price Base 2020 during lifetime of 90 years. (3) Added value induced by OPEX, Price Base 2020: Mean value = Benefit 13 M€/a operation costs incl. annual maintenance cost.
1046 | Online Grid Controller “PSKW-Rio” | Germany | HydroPumpedStorage | „PSKW-Rio” is a highly innovative project for balancing TSOs, balancing wide areas of the distribution grid and improve renewable energy grid feedin, grid security and stability. It will also support the management of fluctuating energy production from renewable energies and therefor significantly reduce the carbon footprint as well as operation and maintenance costs. The pumped storage hydro power plant with ternary machine sets, constantly running online, will be able to react within seconds and provide hundreds of MWs of balancing power. Due to the size it may stabilize large grid systems (Amprion), optimize the grid around the German Ultranet interconnector between Osterath and Philippsburg (DE) and work as a transborder regulator for the neighboring regions (northeastern France, Luxembourg & Belgium). Its location in Germany has high RES production with several important high voltage system intersections as well as a railway high voltage system running across its site, thus enabling a farreaching stabilizing influence. The project has enormous public and regional support because it is promoted by a local utility and its high CO2-reduction potential. Furthermore, the location can adapt to future requirements (power adjustment, other technologies). | 2036 | 1 | New Project | FALSE |  | Infrastructure to improve system flexibility and stability e.g. improve system or local ramp rate, improve transient stability or RoCoF to meet system Needs. Contribution to the power system's operational flexibility by controlling power flows and optimizing use of existing infrastructure Infrastructure designed to enable cost-efficient grid connection of high volumes of RES and/or reduce RES curtailment Capability for Black Start & Islanding Operation | Due to the construction of the online controller, which is planned with a ternary machine set and runs constantly online, it can react to system requirements in a highly flexible manner and thus contribute to stability in the greater region. At its location, the online grid controller has ac-cess to various grid levels (2x380 kV, 1x220 kV and 4x110 kV) to operate. By optimizing the EE feed-in at different levels in parallel, the power flow can be indirectly controlled and the existing infrastructure can be optimized. The online controller is designed to be able to react very dynamically to the fluctuating EE feed-in. This leads to improved energy consumption, system stability, security of supply, system efficiency and thus enables a comprehensive RES integration. In addition, other ancillary services can also be provided. The black start capability is realized with an 0,5 MW turbine between the lower pool and the river Moselle. This enables a CO2-free start. Due to the possibility of a 4 quadrant control, an island operation is possible but also any other required operating point can be approached. | 707 | 31 | 10% |  | 300 | 300 | 380 | 80 | 80 | As necessary for any large infrastructure project, a spatial planning procedure (with public participation) was carried out. This involved a first assessment of the project's impact on the environment and included various reports such as an environmental impact study, spatial compatibility study, faunistic reports and various other investigations. The relevant participants issued statements concerning any potential impacts of the project, which must be taken into account in the course of the future approval procedure: The Nature Conservation Authority stated that it is highly possible that impacts for protected animal species, the loss of biotopes worthy of preservation and a strong interference in nature can be compensated. This includes early compensatory measures, smaller rescheduling requests and compensatory measures such as afforestation, renaturation of compensation areas and new creation of lean grassland etc. In the planning area, no FFH or bird protection areas according to “Natura 2000” have been designated and no fixed or delimited water protection areas have been identified. Since the pools are sealed on the inside with asphalt, this area will no longer be available for rainwater to seep away. The catchment areas of the springs on the upper pool will be reduced, which means that the spring discharges will decrease or dry up. This will be examined and evaluated in more detail as part of the planning approval procedure. | The studies conducted have comprehensively addressed potential social impacts. Accordingly, concepts for reducing and avoiding any negative impacts were integrated in the planning of the project. During the construction phase, there will be short-term negative effects in the form of dust, pollutant and noise pollution in the immediate surrounding areas. The construction also affects traces of a Roman villa and traces of a historical mining pit which will be lost through excavations and backfilling, when realizing the project. The relevant authorities have already issued a statement that this doesn’t give cause to general concerns against the project. Lasting effects relate primarily to visual changes in the landscape, the elimination of a small part of agriculturally usable areas and the redesign of the landscape-related recreation or tourism area. This will be compensated by measures that preserve the area for landscape-related recreation and tourism, counteracting any negative impairments on the recreational landscape and tourism. To this end, the project envisages various measures such as a visitor centre and various infrastructure measures in the vicinity of the building (viewpoints, circular routes). All temporarily impacted pedestrian pathways such as hiking routes will be restored by the end of the construction phase. The project will directly and indirectly secure jobs and create new ones. On the one hand, a stable, secure and competitive energy supply is an elementary prerequisite for production, growth and jobs. On the other hand, the project can make a direct contribution to safeguarding existing jobs and creating new jobs, both in the construction phase and in the operating phase. Ultimately, it contributes to an improved regional value chain. This is one of the reasons why the project is very popular in the surrounding local communities.