## Tabelle1
Receiver Positions | x | y | h | Az orientation rel. to x-Axis (counterclockwise, degrees)
R1 | 4.23 | 5.02 | 1.2 | 90 |  | Achtung: B&K HATS seated on all positions (h = 1.2m)
R2 | 6.02 | 11.17 | 1.55 | 270 |  | All distances in [m]
R3 | 5.49 | 1.65 | 1.55 | 90 |  | Source Positions have been measured as polar coordinates from R1
R4 | 0.97 | 3.84 | 1.2 | 0 |  | Height of omni source measured to slit in the middle
Loudspeaker Positions
LS-Number | x | y | h | Az position rel. to R1, counterclockwise [Deg] | r | Az orientation rel. to x-axis [Deg, counterclockwise] | Occluded (y/n) | Abbrev. Identifier
897136 | 4.23 | 6.02 | 1.2 | 0 | 1 | 270 | n | C0_1
897136 | 4.23 | 7.02 | 1.2 | 0 | 2 | 270 | n | C0_2
897136 | 4.23 | 9.02 | 1.2 | 0 | 4 | 270 | n | C0_4
897136 | 4.23 | 13.02 | 1.2 | 0 | 8 | 270 | n | C0_8
897136 | 5.096 | 5.52 | 1.2 | 300 | 1 | 210 | n | C6_1
897136 | 5.9621 | 6.02 | 1.2 | 300 | 2 | 210 | n | C6_2
897136 | 7.6941 | 7.02 | 1.2 | 300 | 4 | 210 | n | C6_4
837190 | 4.0652 | 2.9265 | 1.2 | 175.5 | 2.1 | 90 | n | N1
837137 | 4.6997 | 2.9014 | 1.2 | 192.5 | 2.17 | 90 | n | N2
837139 | 4.7802 | 3.4221 | 1.2 | 199 | 1.69 | 270 | n | N3
omni | 8.68 | 5.02 | 1.3 | 270 | 4.45 | n/a | n | omni
16 | 2.2273 | 11.5707 | 1.2 | 17 | 6.85 | 180 | n | P1
4 | 0.28135 | 5.1234 | 1.2 | 88.5 | 3.95 | 270 | n | P2
6 | 0.18545 | 4.6661 | 1.2 | 95 | 4.06 | 90 | n | P3
13 | 1.8926 | 1.5546 | 1.2 | 146 | 4.18 | 30 | y | P4
9 | 2.3064 | 1.9416 | 1.2 | 148 | 3.63 | 240 | y | P5
14 | 8.8429 | 2.4102 | 1.2 | 240.5 | 5.3 | 90 | y | P6
10 | 8.5967 | 3.0758 | 1.2 | 246 | 4.78 | 270 | n | P7
837135 | 8.0547 | 10.114 | 1.2 | 323.1 | 6.37 | 0 | y | P8
11 | 6.8542 | 4.6512 | 1.55 | 262 | 2.65 | 90 | n | S1
17 | 6.8608 | 5.6274 | 1.55 | 283 | 2.7 | 270 | n | S2
12 | 6.8346 | 7.2055 | 1.2 | 310 | 3.4 | 150 | n | S3
15 | 5.9042 | 7.9792 | 1.2 | 330.5 | 3.4 | 300 | n | S4
7 | 5.7876 | 7.1639 | 1.2 | 324 | 2.65 | 0 | n | S5
2 | 6.2677 | 6.7914 | 1.2 | 311 | 2.7 | 60 | n | S6
1 | 3.3098 | 8.1266 | 1.55 | 16.5 | 3.24 | 0 | n | S7
8 | 3.4989 | 7.847 | 1.55 | 14.5 | 2.92 | 90 | n | S8
832134 | 4.7203 | 5.9823 | 1.2 | 333 | 1.08 | 270 | n | T1
897136 | 3.9464 | 5.9476 | 1.2 | 17 | 0.97 | 270 | n | T2
837195 | 3.3558 | 5.9412 | 1.2 | 43.5 | 1.27 | 270 | n | T3
837138 | 3.4797 | 5.1932 | 1.2 | 77 | 0.77 | 90 | n | T4
5 | 3.0331 | 14.1115 | 1.55 | 7.5 | 9.17 | 270 | n | tdr | bartender
3 | 4.93 | 4.574 | 1.55 | 237.5 | 0.83 | 120 | n | wtr | waiter
PA-Loudspeakers are attached to columns directly below the ceiling (see plan PA1/2)