## Sheet1
Molecular weight
DGAX Mw (g/mol) | 262.17
DGMX Mw (g/mol) | 290.2
Mw xylose (g/mol) | 150.13
density 50 wt% GA (g/mL) | 1.339
density MeOH (g/ml) | 0.791
ACETALIZATION DATA
|  | REAGENTS | [5 empty] | HPLC Dilution and Result | [9 empty] | PARAMETERS
Name sample | Time (h) | m xylose (g) | m glyoxylic-1H2O (g) | v glyoxylic 50% (ml) | m H2SO4 (g) | m flask after rxn (g) | tare flask (g) | Sample Crude (g) | Water (g) | AREA HPLC | [DGAX] (g/L) | DGAX Weight (g) | DGAX (wt fraction) | Mass Crude RX Mixture (g) | DGAX total weight exp (g) | DGAX total weight theo (g) | Yield (%) | Temp (°C) | Pressure (mbar) | Time (h) | Xylose (mol eq.) | GA (mol eq.) | H2SO4 (mol eq.)
MACH-11-A | 3 | 99.9 |  | 284 | 7.2 | 749.4 | 448.2 | 0.1082 | 10.0232 | 1627465.81 | 5.9321 | 0.060101 | 0.55546 | 301.3082 | 167.3651 | 174.454 | 95.9365 | 90 | 50 | 3 | 1 | 4 | 0.10591
MACH-14-A 3h | 3 | 401.2 |  | 1160 | 54.8 | 2414.7 | 1220.8 | 0.1958 | 10.1231 | 2944397.328 | 10.7315 | 0.11074 | 0.56556 | 1194.0958 | 675.3372 | 700.6102 | 96.3927 | 90 | 40 | 3 | 1 | 4 | 0.20072
MACH-17-A | 3 | 299.9 | 1167.2 |  | 39 | 1735.5 | 840.5 | 0.138 | 10.0186 | 2108959.514 | 7.6869 | 0.078073 | 0.56574 | 895.138 | 506.4181 | 523.7113 | 96.6979 | 90 | 40 | 3 | 1 | 4 | 0.1911
[16 empty] | AVERAGE | 96.3424
ESTERIFICATION DATA
GC Dilution
Sample | Time (h) | m DGAX (g) | Volume sample (mL) | methanol volume (mL) | Dilution factor | volume rxn mixture (L) | [DMGX] (g/L) | Exp. Weight of DMGX (g) | Therotical weight DMGX (g) | Yield (%)
MACH 5-A 1,5h | 2 | 154.8165 | 0.05 | 1 | 21 | 1.03 | 164.9988 | 169.9488 | 171.3687 | 99.1714
MACH 14-A-2,15h | 3 | 675.3372 | 0.05 | 0.91869 | 19.3737 | 3.676 | 204.1966 | 750.6266 | 747.5412 | 100.4127
MACH 17A after | 4h11 | 506.4181 | 0.05 | 0.0034018 | 0.068036 | 2.6 | 208.8767 | 543.0794 | 560.562 | 96.8812
[9 empty] | AVERAGE | 98.8218
NEUTRALIZATION DATA
| Before Neutralization | [7 empty] | After Neutralization
Sample | Volume Esterification Mix (mL) | Volume sample (mL) | methanol volume (mL) | Dilution factor | [DMGX] (g/L) | Mass Sodium Bicarbonate (g) | Temp (°C) | Time (h) | Volume Neut. Esterificatoin Mix (mL) | Volume sample (mL) | methanol volume (mL) | Dilution factor | GC Area | [DMGX] (g/L) | Weight of DMGX (g) | Yield (%)
MACH14ANph4 | 3676 | 0.05 | 0.91869 | 19.3737 | 204.1966 | 750 | 4 | overnight | 3920 | 0.05 | 1.022 | 21.4394 | 807.516 | 179.0888 | 702.028 | 93.5256
EXTRACTION DATA
Sample | Volume Esterification Mixture to be extracted (mL) | Volume DCM Extract (mL) | Volume sample (mL) | methanol volume (mL) | Dilution factor | GC Area | [DMGX] (g/L) | Weight of DMGX (g) | Yield (%)
| 2000 | N.A. | 0.05 | 1.022 | 21.4394 | 807.516 | 179.0888 | 358.1775 | N.A.
MACH14ANph4 ext 1 | N.A. | 1258 | 0.05 | 2 | 41 | 593.9 | 256.2972 | 322.4219 | 90.0173
MACH14ANph4 ext 2 | N.A. | 740 | 1 | 0 | 1 | 1479.126 | 14.9623 | 11.0721 | 3.0912
[8 empty] | Total | 93.1086
DISTILLATION DATA
Sample | Mass DMGX pre-dist | Mass pure DMGX dist (g) | Yield
| 168.95 | 160.4 | 94.9393
DIRECT PRECIPITATION OF DMGX FROM ESTERIFICATION MIXTURE
Sample | Volume Esterification Mixture (mL) | [DMGX] (g/L) | Mass DMGX Precipitate (g) | % 1st isomer in precipitate | % 2nd isomer in precipitate | Volume filtrate (mL) | Mass DMGX remaining in flitrate (g) | Mass recovery (%) | Yield (%)
| 100 | 156 | 9.7118 | 0.76344 | 0.23656 | 194 | 5.1164 | 95.0526 | 0.62255