## Sheet1
# Rock Creek samples; Coordinates in NZTM2000 (EPSG:2193) | Samples are all on hanging-wall surfaces |  |  |  | Degrees | Degrees | Topographic shielding (degrees)
ID | x | y | z (m) | Thickness (mm) | Strike | Dip | N | E | S | W | Shielding factor | Height of sample above ground surface (cm) | Date collected | Terrace ID | Description
B-T2-01 | 1370618.2498 | 4956173.7847 | 338.5074 | 15 | 65 | 18W | 10.5 | 1 | 0 | 11 | 0.994 | 90 | 2019-12-12 | T1 | Very large embedded schist boulder
B-T2-03 | 1370593.5525 | 4956184.7414 | 340.9106 | 20 | 170 | 16W | 10 | 1 | 0 | 12 | 0.9964 | 125 | 2019-12-12 | T1 | Large protruding boulder with high, moderately etched quartz surface.
B-T2A-01 | 1370730.0367 | 4956647.5216 | 354.6094 | 25 | 144 | 11 | 10 | 1 | 0 | 11.5 | 0.9978 | 80 | 2019-12-12 | T2 | Large, embedded boulder directly (9-10 m) behind upslope edge of Brookdale Trench. Etched surface, embedded and clearly in situ, cracked but not separated.
B-T3-01 | 1370671.5546 | 4956399.4443 | 352.4464 | 7.5 | 0 | 0 | 8 | 1 | 0 | 11 | 0.999 | 40 | 2019-12-12 | T4 | On Fan surface below S5. Thought to be same fan all along. Large boulder. Evidence of not being moved is a) Embedded base; b) Weathered top surface with etched quartz veins protruding; and c) Apparent crack/failure plane beneath boulder has not failed, would be expected to if moved.
B-T3-02 | 1370686.9748 | 4956396.0362 | 348.1206 | 10 | 0 | 0 | 8 | 1 | 0 | 11 | 0.999 | 55 | 2019-12-12 | T4 | Schist boulder, quartz-rich, cracked in situ with weathered crack surface, indicated has not been moved from original position.
B-T3-03 | 1370690.628 | 4956389.9039 | 344.9962 | 20 |  |  | 8 | 1 | 0 | 11 | 0.999 | 40 | 2019-12-12 | T4 | Large, embedded schist boulder. Has weathering pit on top indicating long age of exposure, and protruding quartz veins. Sample 20 cm above ground on uphill side, 40 cm above on downhil side.
B-T3-04 | 1370618.5974 | 4956427.4751 | 352.6868 | 25 | 0 | 0 | 12 | 1 | 0 | 12 | 0.998 | 40 | 2019-12-12 | T4 | Large, embedded schist boulder. Etched quartz veins indicate long time in current position.
B-T3-05 | 1370597.6251 | 4956434.0739 | 357.2529 | 15 | 15 | 5W | 11 | 1 | 0 | 11 | 0.998 | 50 | 2019-12-12 | T4 | Large, embedded, moderately quartz-rich boulder, with etching on top surface and significant embedding into soil indicating in situ.
B-S4-01 | 1370649.2137 | 4956471.5898 | 363.9821 | 15 | 0 | 0 | 11 | 0.5 | 0 | 11 | 0.998 | 20 | 2019-12-12 | T4 | Large, low, well-embedded schist boulder. Appears to form base of pile of boulders moved by farmers. Interpreted as not moved as embedded, quartz etching showing right side up, large, difficult to move boulder, therefore chosen as site to move other smaller boulders to.
B-S4-02 | 1370661.4473 | 4956499.1991 | 356.532 | 10 | 30 | 9W | 11 | 0.5 | 0 | 11 | 0.998 | 20 | 2019-12-12 | T4 | Moderate, quartz-rich boulder, low, embedded. Interpreted as in situe as embedded, well-etched quartz veins near top surface, located near other, smaller bolders that also appear in situ, no evidence of movement. Sampled as clearly on top of surface, protrudes more than surrouding rocks.
B-S5-01 | 1370644.0428 | 4956302.0242 | 354.6094 | 25 | 157 | 8W | 9 | 0.5 | 0.5 | 11 | 0.9987 | 60 | 2019-12-12 | T5 | Large, clearly embedded schist boulder on surface. The best sample from S5, the other two are lower and may have had eroded cover.
B-S5-03 | 1370664.1383 | 4956304.5031 | 355.5707 |  | 135 | 12N | 9 | 10 | 0 | 10 | 0.997 | 20 | 2019-12-12 | T5 | Low, embedded schist boulder, sampled at highest point beneath matagouri bush. Etching of quartz veins suggests long exposure time, i.e. not covered by soil recently.
B-S6-01 | 1370809.759 | 4956927.415 | 382.2471 | 20 | 0 | 0 | 9 | 1 | 0 | 11 | 0.999 | 62 | 2019-12-13 | T6 | Large schist boulder resting on cracked portion of same boulder as evidenced by continuity of lithology and foliation. On southern high scarp.
B-S6-03 | 1370922.8903 | 4957082.4164 | 377.4404 | 20 | 0 | 0 | 8 | 1 | 0 | 10 | 0.999 | 130 | 2019-12-13 | T6 | Large schist boulder, collapsed outcrop. Sampled from high point on top of scarp.
B-S6-04 | 1370918.9183 | 4957047.2027 | 374.5565 | 20 | 9 | 48 | 8 | 1 | 0 | 10 | 0.904 | 50 | 2019-12-13 | T6 | One (top) of a series of steeply dipping embedded rocks assumed to be bedrock protruding out of the fault's hanging wall. Sampled side at 9/48 strike/dip.
B-S6-05 | 1370910.7069 | 4957064.3111 | 375.2775 | 20 | 50 | 16W | 8 | 1 | 0 | 10 | 0.996 | 40 | 2019-12-13 | T6 | In place, steeply dipping bedrock schist. Sampled away from loose boulders that may have exfoliate from outcrop.