## Database
GENERAL DATABASE
|  | Name | Lx (mm) | Ly (mm) | h, mm | d(ave), mm | ρ (%) (ave) | f'c (Mpa) | age testing (days) | fct (Mpa) | fy (Mpa) | Es (Gpa) | dg (mm) | a (mm) | av (mm) | a/d | av/d | vu, N/mm2 | fc^1/2 | fc^1/3 | Vu/(fc^1/2) | Vu/(fc^1/3) | Tested (Mpa) | Predicted (Mpa) | ACI | Tested (Mpa) | Predicted (Mpa) | EC2 | Tested (Mpa) | Predicted (Mpa) | MC 2010 | Tested (Mpa) | Predicted (Mpa) | SCIA
INTERNAL | NARAYANI NARASHIMAN | L1 | 2285 | 2285 | 178 | 151 | 1.784% | 32.8 | 28 | 2.7 | 398 | 187.5 | 19 | 1026 | 873.5 | 6.7947 | 5.7848 | 2.5804 | 5.7271 | 3.201 | 0.45056 | 0.80611 | 2.5804 | 1.89 | 1.3653 | 1.3421 | 1.3975 | 0.96032 | 2.495 | 3.0847 | 0.80882 | 2.5804 | 4.2428 | 2.2449
|  | L3 | 2285 | 2285 | 178 | 151 | 1.784% | 33.1 | 28 | 2.66 | 398 | 187.5 | 19 | 1026 | 873.5 | 6.7947 | 5.7848 | 3.2271 | 5.7533 | 3.2108 | 0.56092 | 1.0051 | 3.2271 | 2.2077 | 1.4618 | 1.4937 | 2.0449 | 0.73043 | 1.9698 | 3.1228 | 0.63078 | 3.2271 | 2.4838 | 1.1251
|  | L4 | 2285 | 2285 | 178 | 151 | 1.784% | 45.8 | 28 | 3.45 | 398 | 187.5 | 19 | 1026 | 873.5 | 6.7947 | 5.7848 | 3.6734 | 6.7676 | 3.5778 | 0.54279 | 1.0267 | 3.6734 | 1.9693 | 1.8653 | 1.7002 | 1.5298 | 1.1114 | 2.2422 | 3.3979 | 0.65988 | 3.6734 | 2.8274 | 1.4357
|  | L5 | 2285 | 2285 | 178 | 151 | 1.784% | 35 | 28 | 2.98 | 398 | 187.5 | 19 | 1026 | 873.5 | 6.7947 | 5.7848 | 3.2271 | 5.9161 | 3.2711 | 0.54548 | 0.98657 | 3.2271 | 3.1342 | 1.0296 | 1.4937 | 3.2086 | 0.46552 | 1.9698 | 3.4217 | 0.57568 | 3.2271 | 2.4838 | 0.7925
|  | L6 | 2285 | 2285 | 178 | 151 | 1.784% | 42.1 | 28 | 3.07 | 398 | 187.5 | 19 | 1026 | 873.5 | 6.7947 | 5.7848 | 3.0193 | 6.4885 | 3.4788 | 0.46533 | 0.86791 | 3.0193 | 2.2489 | 1.3425 | 1.4602 | 1.9485 | 0.7494 | 1.9181 | 3.4345 | 0.55846 | 3.0193 | 2.3258 | 1.0342
|  | L10 | 2285 | 2285 | 178 | 151 | 1.784% | 41.8 | 28 | 2.47 | 398 | 187.5 | 19 | 1026 | 873.5 | 6.7947 | 5.7848 | 3.2212 | 6.4653 | 3.4705 | 0.49824 | 0.92818 | 3.2212 | 2.2431 | 1.436 | 1.5579 | 1.9458 | 0.80064 | 2.0464 | 3.334 | 0.61378 | 3.2212 | 2.4815 | 1.1062
| KRUEGER | P16A | 3000 | 3000 | 150 | 121 | 1.3% | 35 | 28 | 4.4962 | 480 | 200 | 16 | 1375 | 1225 | 11.3636 | 10.124 | 2.4917 | 5.9161 | 3.2711 | 0.42118 | 0.76175 | 2.4917 | 1.9523 | 1.2763 | 1.4775 | 1.2852 | 1.1497 | 2.5215 | 1.9989 | 1.2614 | 2.4917 | 2.9026 | 1.4868
|  | P30A | 3000 | 3000 | 150 | 121 | 1.3% | 35 | 28 | 4.4962 | 480 | 200 | 16 | 1375 | 1225 | 11.3636 | 10.124 | 2.6507 | 5.9161 | 3.2711 | 0.44805 | 0.81034 | 2.6507 | 1.9523 | 1.3577 | 1.5463 | 1.2852 | 1.2032 | 2.6252 | 2.0378 | 1.2882 | 2.6507 | 2.9555 | 1.5138
| REAGAN | M2A | 1828.8 | 1828.8 | 152.4 | 114.3 | 1.5% | 15.5132 | 25 | 2.9934 | 480.7715 | 195.8111 | 38.1 | 850.9 | 635 | 7.4444 | 5.5556 | 1.7448 | 3.9387 | 2.494 | 0.443 | 0.69961 | 1.7448 | 1.2998 | 1.3424 | 1.0442 | 1.0278 | 1.016 | 1.7287 | 2.097 | 0.82437 | 1.7448 | 2.5398 | 1.9541
|  | M4A | 1828.8 | 1828.8 | 152.4 | 114.3 | 1.5% | 17.6506 | 23 | 3.193 | 480.7715 | 195.8111 | 38.1 | 850.9 | 635 | 7.4444 | 5.5556 | 1.7221 | 4.2013 | 2.6037 | 0.40991 | 0.66142 | 1.7221 | 1.3864 | 1.2421 | 1.0079 | 1.073 | 0.93937 | 1.65 | 2.3146 | 0.71287 | 1.7221 | 2.8938 | 2.0872
|  | M2 | 1828.8 | 1828.8 | 152.4 | 114.3 | 1.5% | 25.7174 | 22 | 3.8541 | 480.7715 | 195.8111 | 38.1 | 850.9 | 635 | 7.4444 | 5.5556 | 2.4205 | 5.0712 | 2.9517 | 0.4773 | 0.82004 | 2.4205 | 1.6735 | 1.4464 | 1.4391 | 1.2164 | 1.1831 | 2.3809 | 2.5317 | 0.94044 | 2.4205 | 3.5834 | 2.1412
|  | M3 | 1828.8 | 1828.8 | 152.4 | 114.3 | 1.5% | 22.7182 | 20 | 3.6224 | 480.7715 | 195.8111 | 38.1 | 850.9 | 635 | 7.4444 | 5.5556 | 2.1659 | 4.7664 | 2.8322 | 0.45441 | 0.76474 | 2.1659 | 1.5729 | 1.377 | 1.2663 | 1.1671 | 1.0849 | 2.0803 | 2.4881 | 0.83609 | 2.1659 | 3.5113 | 2.2324
|  | M6 | 1828.8 | 1828.8 | 152.4 | 114.3 | 1.34% | 26.4759 | 26 | 3.9106 | 327.501 | 195.8111 | 38.1 | 850.9 | 660.4 | 7.4444 | 5.7778 | 2.2462 | 5.1455 | 2.9805 | 0.43653 | 0.75363 | 2.2462 | 1.698 | 1.3228 | 1.258 | 1.1829 | 1.0635 | 2.2427 | 2.5505 | 0.87934 | 2.2462 | 3.2297 | 1.9021
|  | M7 | 1828.8 | 1828.8 | 152.4 | 114.3 | 1.34% | 24.959 | 24 | 3.7969 | 327.501 | 195.8111 | 38.1 | 850.9 | 660.4 | 7.4444 | 5.7778 | 2.2724 | 4.9959 | 2.9224 | 0.45486 | 0.77759 | 2.2724 | 1.6486 | 1.3784 | 1.3203 | 1.1599 | 1.1383 | 2.3543 | 2.3803 | 0.98907 | 2.2724 | 2.8373 | 1.721
|  | M8 | 1828.8 | 1828.8 | 152.4 | 114.3 | 1.34% | 24.6143 | 24 | 3.7706 | 327.501 | 195.8111 | 38.1 | 850.9 | 660.4 | 7.4444 | 5.7778 | 2.186 | 4.9613 | 2.9089 | 0.44061 | 0.75148 | 2.186 | 1.6372 | 1.3352 | 1.1805 | 1.1545 | 1.0225 | 2.1039 | 2.5727 | 0.81778 | 2.186 | 3.6641 | 2.238
|  | M9 | 1828.8 | 1828.8 | 152.4 | 114.3 | 1.34% | 23.2353 | 22 | 3.6634 | 327.501 | 195.8111 | 38.1 | 850.9 | 660.4 | 7.4444 | 5.7778 | 2.2901 | 4.8203 | 2.8535 | 0.47509 | 0.80254 | 2.2901 | 1.5907 | 1.4397 | 1.2974 | 1.1325 | 1.1456 | 2.3131 | 2.332 | 0.99188 | 2.2901 | 3.1514 | 1.9812
|  | M10 | 1828.8 | 1828.8 | 152.4 | 114.3 | 1.34% | 21.098 | 25 | 3.4909 | 327.501 | 195.8111 | 38.1 | 850.9 | 660.4 | 7.4444 | 5.7778 | 2.1563 | 4.5933 | 2.7632 | 0.46944 | 0.78034 | 2.1563 | 1.5158 | 1.4225 | 1.1785 | 1.0967 | 1.0746 | 2.1005 | 2.344 | 0.89614 | 2.1563 | 3.4209 | 2.2569
| ANIS | B.3 | 1524 | 1524 | 101.6 | 76.2 | 2.19% | 38.0591 | 28 | 4.6886 | 330.9484 | 205.4638 | 9.525 | 749.3 | 635 | 9.8333 | 8.3333 | 3.1946 | 6.1692 | 3.3637 | 0.51783 | 0.94972 | 3.1946 | 2.0358 | 1.5692 | 1.9056 | 1.5725 | 1.2118 |  |  |  | 3.1946 | 3.8008 | 1.8669
|  | B.4 | 1524 | 1524 | 101.6 | 76.2 | 2.19% | 37.2317 | 28 | 4.6374 | 330.9484 | 205.4638 | 9.525 | 749.3 | 635 | 9.8333 | 8.3333 | 3.0026 | 6.1018 | 3.3392 | 0.49209 | 0.89922 | 3.0026 | 2.0136 | 1.4912 | 1.7327 | 1.5611 | 1.11 |  |  |  | 3.0026 | 3.2772 | 1.6275
|  | B.5 | 1524 | 1524 | 101.6 | 76.2 | 2.19% | 36.1975 | 28 | 4.5725 | 330.9484 | 205.4638 | 9.525 | 749.3 | 635 | 9.8333 | 8.3333 | 3.4732 | 6.0164 | 3.308 | 0.57728 | 1.05 | 3.4732 | 1.9854 | 1.7493 | 1.9501 | 1.5465 | 1.261 |  |  |  | 3.4732 | 3.7718 | 1.8997
|  | B.6 | 1524 | 1524 | 101.6 | 76.2 | 2.19% | 39.1622 | 28 | 4.7561 | 330.9484 | 205.4638 | 9.525 | 749.3 | 635 | 9.8333 | 8.3333 | 4.0743 | 6.258 | 3.3959 | 0.65106 | 1.1998 | 4.0743 | 2.0651 | 1.9729 | 2.2401 | 1.5876 | 1.411 |  |  |  | 4.0743 | 4.4735 | 2.1662
|  | B.7 | 1524 | 1524 | 101.6 | 76.2 | 2.19% | 42.1959 | 28 | 4.9368 | 330.9484 | 205.4638 | 9.525 | 749.3 | 635 | 9.8333 | 8.3333 | 4.1348 | 6.4958 | 3.4814 | 0.63654 | 1.1877 | 4.1348 | 2.1436 | 1.9289 | 2.2036 | 1.6276 | 1.3539 |  |  |  | 4.1348 | 4.9423 | 2.3056
| STAMENKOVIC | C/I/1 | 914.4 | 914.4 | 76.2 | 55.88 | 1.17% | 45.0228 | 7 | 5.0995 | 434.3697 | 200 | 9.525 | 415.5 | 310.5 | 7.4356 | 5.5565 | 3.2148 | 6.7099 | 3.5575 | 0.47911 | 0.90366 | 3.2148 | 2.2143 | 1.4518 | 1.7835 | 1.3495 | 1.3216 |  |  |  | 3.2148 | 4.0181 | 1.8146
|  | C/I/2 | 914.4 | 914.4 | 76.2 | 55.88 | 1.17% | 37.0938 | 7 | 4.6288 | 434.3697 | 200 | 9.525 | 415.5 | 310.5 | 7.4356 | 5.5565 | 3.1669 | 6.0905 | 3.335 | 0.51998 | 0.94959 | 3.1669 | 2.0099 | 1.5757 | 1.6855 | 1.2651 | 1.3323 |  |  |  | 3.1669 | 4.5668 | 2.2722
|  | C/I/3 | 914.4 | 914.4 | 76.2 | 55.88 | 1.17% | 31.9227 | 7 | 4.294 | 434.3697 | 200 | 9.525 | 415.5 | 310.5 | 7.4356 | 5.5565 | 2.9667 | 5.65 | 3.1722 | 0.52508 | 0.93521 | 2.9667 | 1.8645 | 1.5912 | 1.4954 | 1.2034 | 1.2427 |  |  |  | 2.9667 | 3.8584 | 2.0694
|  | C/I/4 | 914.4 | 914.4 | 76.2 | 55.88 | 1.17% | 31.3711 | 7 | 4.2568 | 434.3697 | 200 | 9.525 | 415.5 | 310.5 | 7.4356 | 5.5565 | 3.1236 | 5.601 | 3.1539 | 0.55769 | 0.99041 | 3.1236 | 1.8483 | 1.69 | 1.5244 | 1.1964 | 1.2742 |  |  |  | 3.1236 | 4.1135 | 2.2255
|  | C/Ir/1 | 914.4 | 914.4 | 76.2 | 55.88 | 1.17% | 28.2685 | 7 | 4.0408 | 413.6855 | 200 | 9.525 | 415.5 | 297.8 | 7.4356 | 5.3293 | 3.1313 | 5.3168 | 3.0463 | 0.58894 | 1.0279 | 3.1313 | 1.7545 | 1.7847 | 1.9596 | 1.1556 | 1.6958 |  |  |  | 3.1313 | 3.287 | 1.8734
|  | C/Ir/2 | 914.4 | 914.4 | 76.2 | 55.88 | 1.17% | 36.5422 | 7 | 4.5942 | 413.6855 | 200 | 9.525 | 415.5 | 297.8 | 7.4356 | 5.3293 | 3.0748 | 6.045 | 3.3184 | 0.50865 | 0.92658 | 3.0748 | 1.9949 | 1.5414 | 1.9853 | 1.2588 | 1.5771 |  |  |  | 3.0748 | 3.4186 | 1.7137
|  | C/Ir/3 | 914.4 | 914.4 | 76.2 | 55.88 | 1.17% | 35.7148 | 7 | 4.5419 | 413.6855 | 200 | 9.525 | 415.5 | 297.8 | 7.4356 | 5.3293 | 1.5789 | 5.9762 | 3.2932 | 0.26419 | 0.47943 | 1.5789 | 1.9721 | 0.80058 | 1.0002 | 1.2492 | 0.80061 |  |  |  | 1.5789 | 1.6909 | 0.85742
|  | C/Ir/4 | 914.4 | 914.4 | 76.2 | 55.88 | 1.17% | 33.2327 | 7 | 4.3812 | 413.6855 | 200 | 9.525 | 415.5 | 297.8 | 7.4356 | 5.3293 | 1.2298 | 5.7648 | 3.2151 | 0.21333 | 0.38252 | 1.2298 | 1.9024 | 0.64647 | 0.81321 | 1.2196 | 0.66678 |  |  |  | 1.2298 | 1.4214 | 0.74719
| HANSON | A12 | 2133.6 | 1219.2 | 76.2 | 61.7125 | 1.3% | 33.2327 | 28 | 4.3812 | 372.3169 | 200 | 9.525 | 914.4 | 838.2 | 14.8171 | 13.5823 | 2.6414 | 5.7648 | 3.2151 | 0.4582 | 0.82158 | 2.6414 | 1.9024 | 1.3885 | 1.5675 | 1.2632 | 1.2409 |  |  |  | 2.6414 | 3.4011 | 1.7878
|  | B16 | 2133.6 | 1219.2 | 76.2 | 61.7125 | 1.3% | 30.4059 | 28 | 4.1908 | 340.601 | 200 | 9.525 | 914.4 | 838.2 | 14.8171 | 13.5823 | 3.1764 | 5.5142 | 3.1212 | 0.57605 | 1.0177 | 3.1764 | 1.8748 | 1.6943 | 3.5663 | 1.2263 | 2.9082 |  |  |  | 3.1764 | 4.5279 | 2.4151
|  | C17 | 2133.6 | 1219.2 | 76.2 | 61.7125 | 1.3% | 35.9906 | 28 | 4.5594 | 341.2905 | 200 | 9.525 | 914.4 | 762 | 14.8171 | 12.3476 | 1.3173 | 5.9992 | 3.3016 | 0.21958 | 0.39899 | 1.3173 | 2.0397 | 0.64583 | 4.2463 | 1.2972 | 3.2734 |  |  |  | 1.3173 | 2.7048 | 1.3261
EDGE | ALBUQUERQUE | L1 | 2350 | 1700 | 180 | 147 | 1% | 46.8 | 28 | 3.4 | 558 | 192 | 9.5 | 2000 | 1850 | 13.6054 | 12.585 | 2.6607 | 6.8411 | 3.6037 | 0.38893 | 0.73833 | 2.6607 | 2.2575 | 1.1786 | 1.3808 | 1.2973 | 1.0643 | 3.0667 | 1.7222 | 1.7807 | 2.6607 | 2.5882 | 1.1465
|  | L2 | 2350 | 1700 | 180 | 146 | 1.3% | 44.7 | 28 | 3 | 558 | 192 | 9.5 | 2000 | 1850 | 13.6986 | 12.6712 | 2.9408 | 6.6858 | 3.549 | 0.43986 | 0.82865 | 2.9408 | 2.2063 | 1.3329 | 2.5184 | 1.3944 | 1.8061 | 1.9104 | 2.3113 | 0.82655 | 2.9408 | 2.4997 | 1.133
|  | L3 | 2350 | 1700 | 180 | 146 | 1.3% | 45.1 | 28 | 3.1 | 558 | 192 | 9.5 | 2000 | 1850 | 13.6986 | 12.6712 | 4.9842 | 6.7157 | 3.5595 | 0.74217 | 1.4002 | 4.9842 | 2.2162 | 2.249 | 3.1387 | 1.3985 | 2.2442 | 2.5717 | 2.9931 | 0.8592 | 4.9842 | 2.9218 | 1.3184
|  | L4 | 2350 | 1700 | 180 | 146 | 1.3% | 46 | 28 | 3.3 | 558 | 192 | 9.5 | 2000 | 1850 | 13.6986 | 12.6712 | 4.7979 | 6.7823 | 3.583 | 0.70741 | 1.3391 | 4.7979 | 2.2382 | 2.1437 | 2.8732 | 1.4078 | 2.041 | 2.3883 | 3.3819 | 0.70619 | 4.7979 | 2.7025 | 1.2074
|  | L5 | 2350 | 1700 | 180 | 146 | 1.3% | 51.4 | 28 | 4.1 | 558 | 192 | 9.5 | 2000 | 1850 | 13.6986 | 12.6712 | 4.755 | 7.1694 | 3.7181 | 0.66323 | 1.2789 | 4.755 | 2.3659 | 2.0098 | 3.5219 | 1.4608 | 2.4109 | 2.7646 | 2.3087 | 1.1975 | 4.755 | 3.3309 | 1.4079
|  | L6 | 2350 | 1700 | 180 | 146 | 1.3% | 52.1 | 28 | 4.3 | 558 | 192 | 9.5 | 2000 | 1850 | 13.6986 | 12.6712 | 5.3102 | 7.218 | 3.7349 | 0.73569 | 1.4218 | 5.3102 | 2.382 | 2.2294 | 3.5767 | 1.4674 | 2.4374 | 2.8772 | 2.6637 | 1.0802 | 5.3102 | 3.3282 | 1.3972
|  | L7 | 2350 | 1700 | 180 | 146 | 1.5% | 50 | 28 | 3.7 | 558 | 192 | 9.5 | 2000 | 1850 | 13.6986 | 12.6712 | 6.58 | 7.0711 | 3.684 | 0.93055 | 1.7861 | 6.58 | 2.3335 | 2.8199 | 3.9405 | 1.5182 | 2.5955 | 3.2753 | 3.2742 | 1.0004 | 6.58 | 3.6659 | 1.571
|  | L8 | 2350 | 1700 | 180 | 146 | 1.4% | 50.5 | 28 | 3.9 | 558 | 192 | 9.5 | 2000 | 1850 | 13.6986 | 12.6712 | 7.3111 | 7.1063 | 3.6963 | 1.0288 | 1.978 | 7.3111 | 2.3451 | 3.1176 | 4.3783 | 1.4886 | 2.9412 | 3.6393 | 3.0265 | 1.2025 | 7.3111 | 4.0699 | 1.7355
|  | L9 | 2350 | 1700 | 180 | 146 | 1.5% | 57.6 | 28 | 3.2 | 558 | 192 | 9.5 | 2000 | 1850 | 13.6986 | 12.6712 | 4.5653 | 7.5895 | 3.862 | 0.60153 | 1.1821 | 4.5653 | 2.7224 | 1.6769 | 2.4034 | 2.8984 | 0.82921 | 1.338 | 2.0951 | 0.6386 | 4.5653 | 2.5885 | 0.9508
|  | L10 | 2350 | 1700 | 180 | 146 | 1.5% | 59.3 | 28 | 3.6 | 558 | 192 | 9.5 | 2000 | 1850 | 13.6986 | 12.6712 | 7.1608 | 7.7006 | 3.8996 | 0.92989 | 1.8363 | 7.1608 | 2.7502 | 2.6037 | 2.965 | 2.91 | 1.0189 | 1.7504 | 2.5457 | 0.68757 | 7.1608 | 2.7732 | 1.0083
|  | L11 | 2350 | 1700 | 180 | 146 | 1.5% | 43.1 | 28 | 3.1 | 558 | 192 | 9.5 | 2000 | 1850 | 13.6986 | 12.6712 | 6.6225 | 6.5651 | 3.5061 | 1.0088 | 1.8889 | 6.6225 | 2.1665 | 3.0568 | 4.06 | 1.4449 | 2.81 | 3.352 | 2.8321 | 1.1836 | 6.6225 | 3.7721 | 1.7411
|  | L12 | 2350 | 1700 | 180 | 146 | 1.5% | 43.6 | 28 | 3.3 | 558 | 192 | 9.5 | 2000 | 1850 | 13.6986 | 12.6712 | 5.2426 | 6.603 | 3.5196 | 0.79397 | 1.4895 | 5.2426 | 2.179 | 2.406 | 3.6865 | 1.4504 | 2.5417 | 2.9321 | 2.3951 | 1.2242 | 5.2426 | 3.4618 | 1.5887
|  | L13 | 2350 | 1700 | 180 | 146 | 1.5% | 44.1 | 28 | 3.4 | 558 | 192 | 9.5 | 2000 | 1850 | 13.6986 | 12.6712 | 7.5535 | 6.6408 | 3.533 | 1.1374 | 2.138 | 7.5535 | 2.1915 | 3.4468 | 4.6307 | 1.4559 | 3.1806 | 3.8232 | 2.6683 | 1.4328 | 7.5535 | 4.2814 | 1.9537
| NARAYANI | ES1 | 1295 | 2285 | 178 | 151 | 0.8819% | 33.8 | 28 | 2.7 | 398 | 187.5 | 19 | 2000 | 1847.5 | 13.245 | 12.2351 | 4.2105 | 5.8138 | 3.2332 | 0.72422 | 1.3022 | 4.2105 | 1.9185 | 2.1946 | 2.9479 | 1.1162 | 2.6409 | 3.9644 | 2.2701 | 1.7464 | 4.2105 | 2.6833 | 1.3986
|  | ES2 | 1295 | 2285 | 178 | 151 | 0.8819% | 32.8 | 28 | 2.7 | 398 | 187.5 | 19 | 2000 | 1847.5 | 13.245 | 12.2351 | 2.2146 | 5.7271 | 3.201 | 0.38669 | 0.69184 | 2.2146 | 1.89 | 1.1718 | 2.48 | 1.1051 | 2.2441 | 2.1951 | 2.0274 | 1.0827 | 2.2146 | 2.2267 | 1.1782
|  | ES3 | 1295 | 2285 | 178 | 151 | 0.8819% | 51.3 | 28 | 3.1 | 398 | 187.5 | 19 | 1028.5 | 876 | 6.8113 | 5.8013 | 2.8622 | 7.1624 | 3.7157 | 0.39961 | 0.77029 | 2.8622 | 1.6098 | 1.778 | 2.4592 | 1.4757 | 1.6664 | 2.0084 | 2.1202 | 0.94729 | 2.8622 | 1.365 | 0.84798
|  | ES4 | 1295 | 2285 | 178 | 151 | 0.8819% | 50 | 28 | 3.31 | 398 | 187.5 | 19 | 1028.5 | 876 | 6.8113 | 5.8013 | 3.2895 | 7.0711 | 3.684 | 0.46521 | 0.89292 | 3.2895 | 2.2896 | 1.4367 | 2.8264 | 2.3784 | 1.1883 | 2.3083 | 1.852 | 1.2464 | 3.2895 | 1.5607 | 0.68165
|  | ES5 | 1295 | 2285 | 178 | 151 | 0.8819% | 37.6 | 28 | 2.63 | 398 | 187.5 | 19 | 1028.5 | 876 | 6.8113 | 5.8013 | 5.4851 | 6.1319 | 3.3501 | 0.89452 | 1.6373 | 5.4851 | 2.0235 | 2.7107 | 3.3064 | 1.1566 | 2.8588 | 2.4051 | 2.6971 | 0.89173 | 5.4851 | 3.0143 | 1.4896
|  | ES6 | 1295 | 2285 | 178 | 151 | 0.8819% | 40.4 | 28 | 2.23 | 398 | 187.5 | 19 | 1028.5 | 876 | 6.8113 | 5.8013 | 5.0417 | 6.3561 | 3.4313 | 0.7932 | 1.4693 | 5.0417 | 1.4727 | 3.4235 | 3.2383 | 1.4021 | 2.3096 | 1.8581 | 2.2159 | 0.83851 | 5.0417 | 1.6098 | 1.0931
|  | ES7 | 1295 | 2285 | 178 | 151 | 0.8819% | 45.8 | 28 | 3.38 | 398 | 187.5 | 19 | 1028.5 | 876 | 6.8113 | 5.8013 | 6.4408 | 6.7676 | 3.5778 | 0.95172 | 1.8002 | 6.4408 | 1.5426 | 4.1752 | 3.5618 | 1.4401 | 2.4734 | 1.9993 | 2.7409 | 0.72944 | 6.4408 | 2.0205 | 1.3097
| ZAGHOOL | Z - IV (1) | 965.2 | 1828.8 | 152.4 | 120.65 | 1.23% | 27.3377 | 28 | 2.9923 | 475.7383 | 200 | 19.05 | 772.7 | 671.1 | 6.4045 | 5.5624 | 4.9135 | 5.2285 | 3.0125 | 0.93974 | 1.6311 | 4.9135 | 1.7254 | 2.8477 | 1.8368 | 1.162 | 1.5808 | 2.7288 | 2.8358 | 0.96228 | 4.9135 | 1.7731 | 1.0277
|  | Z - V (1) | 965.2 | 1828.8 | 152.4 | 120.65 | 1.23% | 34.3359 | 28 | 3.5232 | 473.6699 | 200 | 19.05 | 683.8 | 537.75 | 5.6676 | 4.4571 | 4.9393 | 5.8597 | 3.2502 | 0.84292 | 1.5197 | 4.9393 | 1.9337 | 2.5543 | 1.5556 | 1.2537 | 1.2408 | 2.328 | 2.9672 | 0.78459 | 4.9393 | 1.87 | 0.96704
|  | Z - V (2) | 965.2 | 1828.8 | 152.4 | 120.65 | 1.65% | 40.4722 | 28 | 3.606 | 473.6699 | 200 | 19.05 | 683.8 | 537.75 | 5.6676 | 4.4571 | 5.7901 | 6.3618 | 3.4334 | 0.91013 | 1.6864 | 5.7901 | 2.0994 | 2.758 | 3.04 | 1.4605 | 2.0814 | 3.472 | 3.3785 | 1.0277 | 5.7901 | 2.0975 | 0.99909
|  | Z - V (3) | 965.2 | 1828.8 | 152.4 | 117.602 | 2.23% | 38.7485 | 28 | 3.7852 | 475.0488 | 200 | 19.05 | 683.8 | 537.75 | 5.8145 | 4.5726 | 6.6499 | 6.2248 | 3.3839 | 1.0683 | 1.9652 | 6.6499 | 2.0542 | 3.2372 | 3.4286 | 1.5916 | 2.1542 | 3.9279 | 3.2069 | 1.2248 | 6.6499 | 3.78 | 1.8402
|  | Z - V (4) | 965.2 | 1828.8 | 152.4 | 120.65 | 1.23% | 35.0254 | 28 | 4.1024 | 437.1277 | 200 | 19.05 | 683.8 | 537.75 | 5.6676 | 4.4571 | 4.3772 | 5.9182 | 3.2719 | 0.73961 | 1.3378 | 4.3772 | 1.953 | 2.2412 | [6 empty] | 4.3772 | 1.207 | 0.618
|  | Z - V (5) | 965.2 | 1828.8 | 152.4 | 120.65 | 1.23% | 35.1633 | 28 | 3.5784 | 475.7383 | 200 | 19.05 | 683.8 | 537.75 | 5.6676 | 4.4571 | 2.8493 | 5.9299 | 3.2761 | 0.48051 | 0.86972 | 2.8493 | 1.9569 | 1.4561 | 3.133 | 1.2637 | 2.4793 | 2.3397 | 2.7911 | 0.83826 | 2.8493 | 2.8061 | 1.434
|  | Z - V (6) | 965.2 | 1828.8 | 152.4 | 120.65 | 1.23% | 31.3022 | 28 | 3.6335 | 476.4278 | 200 | 19.05 | 683.8 | 537.75 | 5.6676 | 4.4571 | 5.1003 | 5.5948 | 3.1516 | 0.91161 | 1.6184 | 5.1003 | 1.8463 | 2.7625 | 1.4406 | 1.2156 | 1.185 | 2.3027 | 3.2668 | 0.70488 | 5.1003 | 1.6339 | 0.88496
|  | Z - VI (1) | 965.2 | 1828.8 | 152.4 | 120.65 | 1.23% | 25.9932 | 28 | 2.8269 | 475.7383 | 200 | 19.05 | 594.9 | 404.4 | 4.9308 | 3.3518 | 4.4038 | 5.0984 | 2.9622 | 0.86377 | 1.4866 | 4.4038 | 1.6825 | 2.6175 | 2.7686 | 1.1426 | 2.4231 | 2.7528 | 2.5889 | 1.0633 | 4.4038 | 4.6355 | 2.7552
| STAMENKOVIC | M(T)/E/1 | 914.4 | 914.4 | 76.2 | 55.88 | 1.17% | 30.3369 | 7 | 4.186 | 495.7331 | 200 | 9.525 | 767.9 | 704.4 | 13.7419 | 12.6056 | 4.4335 | 5.5079 | 3.1188 | 0.80493 | 1.4215 | 4.4335 | 1.8176 | 2.4392 | [6 empty] | 4.4335 | 3.6893 | 2.0298
|  | M(T)/E/2 | 914.4 | 914.4 | 76.2 | 55.88 | 1.17% | 33.0948 | 7 | 4.3721 | 495.7331 | 200 | 9.525 | 767.9 | 704.4 | 13.7419 | 12.6056 | 4.3454 | 5.7528 | 3.2106 | 0.75535 | 1.3535 | 4.3454 | 1.8984 | 2.2889 | [6 empty] | 4.3454 | 3.6176 | 1.9056
|  | C(T)/E/1 | 914.4 | 914.4 | 76.2 | 55.88 | 1.17% | 38.4727 | 7 | 4.714 | 495.7331 | 200 | 9.525 | 767.9 | 704.4 | 13.7419 | 12.6056 | 3.9393 | 6.2026 | 3.3759 | 0.6351 | 1.1669 | 3.9393 | 2.0469 | 1.9245 | 4.1375 | 1.2806 | 3.2309 |  |  |  | 3.9393 | 3.1256 | 1.527
|  | C(T)/E/2 | 914.4 | 914.4 | 76.2 | 55.88 | 1.17% | 32.4054 | 7 | 4.3264 | 495.7331 | 200 | 9.525 | 767.9 | 704.4 | 13.7419 | 12.6056 | 5.5403 | 5.6926 | 3.1882 | 0.97325 | 1.7378 | 5.5403 | 1.8785 | 2.9492 | 3.0937 | 1.2094 | 2.5581 |  |  |  | 5.5403 | 4.2904 | 2.2839
|  | C(T)/E/3 | 914.4 | 914.4 | 76.2 | 55.88 | 1.17% | 33.9912 | 7 | 4.4309 | 495.7331 | 200 | 9.525 | 767.9 | 704.4 | 13.7419 | 12.6056 | 5.5777 | 5.8302 | 3.2393 | 0.9567 | 1.7219 | 5.5777 | 1.924 | 2.8991 | 1.4085 | 1.2288 | 1.1462 |  |  |  | 5.5777 | 4.5014 | 2.3397
|  | C(T)/E/4 | 914.4 | 914.4 | 76.2 | 55.88 | 1.17% | 34.3359 | 7 | 4.4534 | 495.7331 | 200 | 9.525 | 767.9 | 704.4 | 13.7419 | 12.6056 | 4.7494 | 5.8597 | 3.2502 | 0.81052 | 1.4612 | 4.7494 | 1.9337 | 2.4561 | 0.61874 | 1.233 | 0.50184 |  |  |  | 4.7494 | 3.8908 | 2.0121
|  | M(II)/E/1 | 914.4 | 914.4 | 76.2 | 55.88 | 1.17% | 36.1975 | 7 | 4.5725 | 448.1593 | 200 | 9.525 | 767.9 | 704.4 | 13.7419 | 12.6056 | 2.6356 | 6.0164 | 3.308 | 0.43807 | 0.79675 | 2.6356 | 1.9854 | 1.3275 | [6 empty] | 2.6356 | 3.2412 | 1.6325
|  | C(II)/E/1 | 914.4 | 914.4 | 76.2 | 55.88 | 1.17% | 34.8185 | 7 | 4.4845 | 448.1593 | 200 | 9.525 | 767.9 | 704.4 | 13.7419 | 12.6056 | 3.1911 | 5.9007 | 3.2654 | 0.54079 | 0.97724 | 3.1911 | 1.9472 | 1.6388 | 2.6538 | 1.2387 | 2.1424 |  |  |  | 3.1911 | 6.6949 | 3.4381
|  | C(II)/E/2 | 914.4 | 914.4 | 76.2 | 55.88 | 1.17% | 35.508 | 7 | 4.5287 | 448.1593 | 200 | 9.525 | 767.9 | 704.4 | 13.7419 | 12.6056 | 2.8648 | 5.9589 | 3.2868 | 0.48076 | 0.8716 | 2.8648 | 1.9664 | 1.4569 | 2.4368 | 1.2468 | 1.9544 |  |  |  | 2.8648 | 5.6285 | 2.8623
|  | C(II)/E/3 | 914.4 | 914.4 | 76.2 | 55.88 | 1.17% | 34.8875 | 7 | 4.489 | 413.6855 | 200 | 9.525 | 767.9 | 704.4 | 13.7419 | 12.6056 | 3.1385 | 5.9066 | 3.2676 | 0.53136 | 0.96051 | 3.1385 | 1.9492 | 1.6102 | 2.7973 | 1.2395 | 2.2567 |  |  |  | 3.1385 | 5.2765 | 2.707
|  | C(II)/E/4 | 914.4 | 914.4 | 76.2 | 55.88 | 1.17% | 36.5422 | 7 | 4.5942 | 448.1593 | 200 | 9.525 | 767.9 | 704.4 | 13.7419 | 12.6056 | 2.8066 | 6.045 | 3.3184 | 0.46428 | 0.84576 | 2.8066 | 1.9949 | 1.4069 | 2.5718 | 1.2588 | 2.043 |  |  |  | 2.8066 | 4.2271 | 2.119
|  | V/E/1 | 914.4 | 914.4 | 76.2 | 55.88 | 1.17% | 35.8527 | 7 | 4.5507 | 495.7331 | 200 | 9.525 | 767.9 | 704.4 | 13.7419 | 12.6056 | 3.4749 | 5.9877 | 3.2974 | 0.58033 | 1.0538 | 3.4749 | 1.9759 | 1.7586 | 3.8422 | 1.2509 | 3.0717 |  |  |  | 3.4749 | 3.8678 | 1.9574
| HANSON & HANSON | D15 | 1143 | 1219.2 | 76.2 | 61.91 | 1.148% | 31.0954 | 28 | 4.238 | 365.4222 | 200 | 9.525 | 914.4 | 838.2 | 14.7698 | 13.539 | 3.4994 | 5.5763 | 3.1446 | 0.62755 | 1.1128 | 3.4994 | 1.8402 | 1.9017 | 1.4355 | 1.1853 | 1.211 |  |  |  | 3.4994 | 1.669 | 0.90699
CORNER | ZAGHLOOL | Z - I (1) | 1066.8 | 1066.8 | 152.4 | 120.65 | 1.23% | 32.6812 | 28 | 3.8266 | 379.2117 | 206.8427 | 19.05 | 965.2 | 863.6 | 8 | 7.1579 | 2.8874 | 5.7167 | 3.1972 | 0.50508 | 0.90312 | 2.8874 | 1.8865 | 1.8865 | 1.4588 | 1.2332 | 1.1829 | 2.6909 | 3.43 | 0.78452 | 2.8874 | 1.8383 | 0.97443
|  | Z - II (1) | 1066.8 | 1066.8 | 152.4 | 120.65 | 1.23% | 33.0259 | 28 | 3.6266 | 388.8643 | 206.8427 | 19.05 | 920.75 | 774.7 | 7.6316 | 6.4211 | 3.3779 | 5.7468 | 3.2084 | 0.58779 | 1.0528 | 3.3779 | 1.8964 | 1.8964 | 2.501 | 1.2375 | 2.021 | 3.2027 | 3.4313 | 0.93337 | 3.3779 | 3.3493 | 1.7661
|  | Z - II (2) | 1066.8 | 1066.8 | 152.4 | 120.65 | 1.65% | 33.4396 | 28 | 3.8335 | 405.4118 | 206.8427 | 19.05 | 920.75 | 774.7 | 7.6316 | 6.4211 | 4.616 | 5.7827 | 3.2217 | 0.79825 | 1.4328 | 4.616 | 1.9083 | 1.9083 | 3.2134 | 1.3705 | 2.3447 | 4.2553 | 3.4227 | 1.2433 | 4.616 | 3.8647 | 2.0252
|  | Z - II (3) | 1066.8 | 1066.8 | 152.4 | 117.602 | 2.23% | 27.7169 | 28 | 3.1785 | 450.9172 | 206.8427 | 19.05 | 920.75 | 774.7 | 7.8294 | 6.5875 | 5.1293 | 5.2647 | 3.0263 | 0.97429 | 1.6949 | 5.1293 | 1.7373 | 1.7373 | 3.3754 | 1.4234 | 2.3714 | 4.572 | 3.1588 | 1.4474 | 5.1293 | 4.1693 | 2.3998
|  | Z - II (4) | 1066.8 | 1066.8 | 152.4 | 120.65 | 1.23% | 30.7506 | 28 | 3.3646 | 388.86 | 206.64 | 19.05 | 920.75 | 774.7 | 7.6316 | 6.4211 | 1.9956 | 5.5453 | 3.1329 | 0.35987 | 0.63696 | 1.9956 | 1.83 | 1.83 | [6 empty] | 1.9956 | 4.023 | 2.1984
|  | Z - II (6) | 1066.8 | 1066.8 | 152.4 | 120.65 | 1.23% | 33.5775 | 28 | 3.0406 | 381.2801 | 206.8427 | 19.05 | 920.75 | 774.7 | 7.6316 | 6.4211 | 3.1394 | 5.7946 | 3.2261 | 0.54178 | 0.97312 | 3.1394 | 1.9122 | 1.9122 | 1.4925 | 1.2444 | 1.1994 | 2.4827 | 3.4578 | 0.71802 | 3.1394 | 2.1914 | 1.146
|  | Z - II (7) | 1066.8 | 1066.8 | 152.4 | 120.65 | 1.23% | 39.9896 | 28 | 3.8128 | 381.97 | 206.64 | 19.05 | 920.75 | 774.7 | 7.6316 | 6.4211 | 2.0429 | 6.3237 | 3.4197 | 0.32306 | 0.59741 | 2.0429 | 2.0868 | 2.0868 | [6 empty] | 2.0429 | 4.1163 | 1.9725
|  | Z - II (8) | 1066.8 | 1066.8 | 152.4 | 120.65 | 1.23% | 36.101 | 28 | 3.4956 | 381.9696 | 206.8427 | 19.05 | 920.75 | 774.7 | 7.6316 | 6.4211 | 3.3866 | 6.0084 | 3.305 | 0.56364 | 1.0247 | 3.3866 | 1.9828 | 1.9828 | 2.5212 | 1.2748 | 1.9777 | 3.219 | 3.5884 | 0.89707 | 3.3866 | 3.4161 | 1.7229
|  | Z - III (1) | 1066.8 | 1066.8 | 152.4 | 120.65 | 1.23% | 33.6464 | 28 | 3.9438 | 379.2117 | 206.8427 | 19.05 | 876.3 | 685.8 | 7.2632 | 5.6842 | 3.0642 | 5.8006 | 3.2283 | 0.52826 | 0.94916 | 3.0642 | 1.9142 | 1.9142 | 3.009 | 1.2452 | 2.4164 | 3.0061 | 3.4709 | 0.86609 | 3.0642 | 4.4685 | 2.3344
| HAMMIL AND GHALI | NH1 | 1075 | 1075 | 150 | 114 | 1.45% | 41.5 | 28 | 4.896 | 440 | 200 | 9.5 | 910 | 785 | 7.9825 | 6.886 | 4.43 | 6.442 | 3.4622 | 0.68766 | 1.2795 | 4.43 | 2.1259 | 2.1259 | 2.99 | 1.4107 | 2.1195 | 4.0393 | 3.7565 | 1.0753 | 4.43 | 3.5853 | 1.6865
|  | NH2 | 1075 | 1075 | 150 | 114 | 1.45% | 42.2 | 28 | 4.9371 | 440 | 200 | 9.5 | 910 | 785 | 7.9825 | 6.886 | 4.1545 | 6.4962 | 3.4815 | 0.63954 | 1.1933 | 4.1545 | 2.1437 | 2.1437 | 2.8312 | 1.4186 | 1.9958 | 3.8043 | 3.8337 | 0.99234 | 4.1545 | 1.3917 | 0.64918
|  | NH3 | 1075 | 1075 | 150 | 114 | 1.45% | 36.4 | 28 | 4.5853 | 440 | 200 | 9.5 | 910 | 785 | 7.9825 | 6.886 | 4.2846 | 6.0332 | 3.3141 | 0.71017 | 1.2928 | 4.2846 | 2.5835 | 1.6585 | 1.891 | 2.3771 | 0.79551 | 2.8763 | 3.7248 | 0.77219 | 4.2846 | 7.724 | 2.9898
|  | NH4 | 1075 | 1075 | 150 | 114 | 1.45% | 36.9 | 28 | 4.6166 | 0 | 0 | 9.5 | 910 | 785 | 7.9825 | 6.886 | 2.7903 | 6.0745 | 3.3292 | 0.45934 | 0.83811 | 2.7903 | 2.0046 | 2.0046 | [6 empty] | 2.7903 | 5.3603 | 2.674
|  | NH5 | 1075 | 1075 | 150 | 114 | 1.45% | 33.2 | 28 | 4.3791 | 440 | 200 | 9.5 | 910 | 785 | 7.9825 | 6.886 | 5.6922 | 5.7619 | 3.214 | 0.9879 | 1.7711 | 5.6922 | 1.9456 | 2.9257 | 1.3008 | 1.8971 | 0.68571 | 2.5798 | 3.2597 | 0.79141 | 5.6922 | 8.9065 | 4.5777
|  | max | 3000 | 3000 | 180 | 151 | 2.23% | 59.3 | 28 | 5.0995 | 558 | 206.8427 | 38.1 | 2000 | 1850 | 14.8171 | 13.5823 |  |  |  |  | TOTAL | GENERAL | AVG | 1.9167 | GENERAL | AVG | 1.6814 | GENERAL | AVG | 0.95844 | GENERAL | AVG | 1.7244 | 8
|  | min | 914.4 | 914.4 | 76.2 | 55.88 | 0.8819% | 15.5132 | 7 | 2.23 | 0 | 0 | 9.5 | 415.5 | 297.8 | 4.9308 | 3.3518 | [6 empty] | STD | 0.66161 |  | STD | 0.74139 |  | STD | 0.26796 |  | STD | 0.66489 | 0
[24 empty] | COV | 34.5182 |  | COV | 44.0938 |  | COV | 27.9583 |  | COV | 38.5583
|  |  | BIN RANGE | [19 empty] | UNREINFORCED | AVG | 1.8914 | UNREINFORCED | AVG | 1.7848 | UNREINFORCED | AVG | 1.0244
|  |  | Lx (mm) | Ly (mm) | h, mm | d(mm) | ρ (%) | f'c | dg (mm) | a/d (-) | [13 empty] | STD | 0.60674 |  | STD | 0.71952 |  | STD | 0.2559
|  |  | 500 | 500 | 50 | 50 | 0.5% | 20 | 10 | 2 | [13 empty] | COV | 32.0789 |  | COV | 40.3132 |  | COV | 24.981
|  |  | 1000 | 1000 | 100 | 75 | 0.75% | 25 | 20 | 4 | [12 empty] | REINFORCED | AVG | 2.0626 | REINFORCED | AVG | 1.1403 | REINFORCED | AVG | 0.74538
|  |  | 1500 | 1500 | 150 | 100 | 1% | 30 | 30 | 6 | [13 empty] | STD | 0.9361 |  | STD | 0.62934 |  | STD | 0.18703
|  |  | 2000 | 2000 | 200 | 125 | 1.25% | 35 | 40 | 8 | [13 empty] | COV | 45.3852 |  | COV | 55.1887 |  | COV | 25.0919
|  |  | 2500 | 2500 |  | 150 | 1.5% | 40 |  | 10 | [11 empty] | INTERIOR | GENERAL | AVG | 1.4231 | GENERAL | AVG | 1.2279 | GENERAL | AVG | 0.8403 | GENERAL | AVG | 1.7643
|  |  | 3000 | 3000 |  | 175 | 1.75% | 45 |  | 12 | [13 empty] | STD | 0.31014 |  | STD | 0.54552 |  | STD | 0.21404 |  | STD | 0.48167
[7 empty] | 2% | 50 |  | 14 | [13 empty] | COV | 21.7931 |  | COV | 44.4281 |  | COV | 25.4719 |  | COV | 27.3009
[7 empty] | 2.25% | 55 | [14 empty] | UNREINFORCED | AVG | 1.4224 | UNREINFORCED | AVG | 1.3094 | UNREINFORCED | AVG | 0.93721
[24 empty] | STD | 0.2838 |  | STD | 0.39627 |  | STD | 0.17661
[24 empty] | COV | 19.9518 |  | COV | 30.2646 |  | COV | 18.8441
[23 empty] | REINFORCED | AVG | 1.4271 | REINFORCED | AVG | 0.77148 | REINFORCED | AVG | 0.60772
[24 empty] | STD | 0.29934 |  | STD | 0.23032 |  | STD | 0.041055
[24 empty] | COV | 20.9761 |  | COV | 29.8539 |  | COV | 6.7555
[22 empty] | EDGE | GENERAL | AVG | 2.2852 | GENERAL | AVG | 2.0693 | GENERAL | AVG | 1.0336 | GENERAL | AVG | 1.5709
[24 empty] | STD | 0.70949 |  | STD | 0.70491 |  | STD | 0.29456 |  | STD | 0.63533
[24 empty] | COV | 31.047 |  | COV | 34.0654 |  | COV | 28.4978 |  | COV | 40.4444
[23 empty] | UNREINFORCED | AVG | 2.2457 | UNREINFORCED | AVG | 2.1638 | UNREINFORCED | AVG | 1.0867
[24 empty] | STD | 0.63626 |  | STD | 0.6785 |  | STD | 0.29477
[24 empty] | COV | 28.3322 |  | COV | 31.357 |  | COV | 27.1252
[23 empty] | REINFORCED | AVG | 2.5157 | REINFORCED | AVG | 1.581 | REINFORCED | AVG | 0.84797
[24 empty] | STD | 1.0952 |  | STD | 0.68845 |  | STD | 0.22463
[24 empty] | COV | 43.5365 |  | COV | 43.546 |  | COV | 26.49
[22 empty] | CORNER | GENERAL | AVG | 2.0009 | GENERAL | AVG | 1.7373 | GENERAL | AVG | 0.95645 | GENERAL | AVG | 2.0798
[24 empty] | STD | 0.29908 |  | STD | 0.64596 |  | STD | 0.22327 |  | STD | 0.96626
[24 empty] | COV | 14.9471 |  | COV | 37.1828 |  | COV | 23.3435 |  | COV | 46.4598
[23 empty] | UNREINFORCED | AVG | 1.7597 | UNREINFORCED | AVG | 1.9587 | UNREINFORCED | AVG | 0.99526
[24 empty] | STD | 0.54617 |  | STD | 0.46617 |  | STD | 0.38228
[24 empty] | COV | 31.0373 |  | COV | 23.7996 |  | COV | 38.41
[23 empty] | REINFORCED | AVG | 2.2921 | REINFORCED | AVG | 0.74061 | REINFORCED | AVG | 0.7818
[24 empty] | STD | 0.89604 |  | STD | 0.077641 |  | STD | 0.013585
[24 empty] | COV | 39.0928 |  | COV | 10.4835 |  | COV | 1.7377

## Results
Statistic results from model codes comparison |  |  |  | Parameter | Min | Max | Graphics
General results, 88 specimens |  |  |  | Lx (mm) | 914.4 | 3000
Model | AVG | STD | COV | Ly (mm) | 914.4 | 3000
ACI | 1.9167 | 0.66161 | 34.5182 | h, mm | 76.2 | 180
EC2 | 1.6814 | 0.74139 | 44.0938 | d(ave), mm | 55.88 | 151
MC2010 | 0.95844 | 0.26796 | 27.9583 | rho flex (ave) | 0.8819% | 2.23%
ACI | 1.7244 | 0.66489 | 38.5583 | f'c (Mpa) | 15.5132 | 59.3
Shear unreinforced slabs, 75 speciments |  |  |  | dg (mm) | 9.5 | 38.1
Model | AVG | STD | COV | a (mm) | 415.5 | 2000
ACI | 1.8914 | 0.60674 | 32.0789 | av (mm) | 297.8 | 1850
EC2 | 1.7848 | 0.71952 | 40.3132
MC2010 | 1.0244 | 0.2559 | 24.981
Shear reinforced slabs, 13 specimens
Model | AVG | STD | COV
ACI | 2.0626 | 0.9361 | 45.3852
EC2 | 1.1403 | 0.62934 | 55.1887
MC2010 | 0.74538 | 0.18703 | 25.0919
Internal slab column connections, 33 specimens
Model | AVG | STD | COV
ACI | 1.4231 | 0.31014 | 21.7931
EC2 | 1.2279 | 0.54552 | 44.4281
MC2010 | 0.8403 | 0.21404 | 25.4719
SCIA FEM | 1.7643 | 0.48167 | 27.3009
Shear unreinforced slabs, 28 specimens
Model | AVG | STD | COV
ACI | 1.4224 | 0.2838 | 19.9518
EC2 | 1.3094 | 0.39627 | 30.2646
MC2010 | 0.93721 | 0.17661 | 18.8441
Shear reinforced slabs, 5 specimens
Model | AVG | STD | COV
ACI | 1.4271 | 0.29934 | 20.9761
EC2 | 0.77148 | 0.23032 | 29.8539
MC2010 | 0.60772 | 0.041055 | 6.7555
Edge slab column connections, 41 specimens
Model | AVG | STD | COV
ACI | 2.2852 | 0.70949 | 31.047
EC2 | 2.0693 | 0.70491 | 34.0654
MC2010 | 1.0336 | 0.29456 | 28.4978
SCIA FEM | 1.5709 | 0.63533 | 40.4444
Shear unreinforced slabs, 35 specimens
Model | AVG | STD | COV
ACI | 2.2457 | 0.63626 | 28.3322
EC2 | 2.1638 | 0.6785 | 31.357
MC2010 | 1.0867 | 0.29477 | 27.1252
Shear reinforced slabs, 6 specimens
Model | AVG | STD | COV
ACI | 2.5157 | 1.0952 | 43.5365
EC2 | 1.581 | 0.68845 | 43.546
MC2010 | 0.84797 | 0.22463 | 26.49
Corner slab column connection, 18 specimens
Model | AVG | STD | COV
ACI | 2.0009 | 0.29908 | 14.9471
EC2 | 1.7373 | 0.64596 | 37.1828
MC2010 | 0.95645 | 0.22327 | 38.41
SCIA FEM | 2.0798 | 0.96626 | 46.4598
Shear unreinforced slabs, 12 specimens
Model | AVG | STD | COV
ACI | 1.7597 | 0.54617 | 31.0373
EC2 | 1.9587 | 0.46617 | 23.7996
MC2010 | 0.99526 | 0.38228 | 38.41
Shear reinforced slabs, 2 specimens
Model | AVG | STD | COV
ACI | 2.2921 | 0.89604 | 39.0928
EC2 | 0.74061 | 0.077641 | 10.4835
MC2010 | 0.7818 | 0.013585 | 1.7377

## Interior Slabs
SLAB DATA | [21 empty] | ACI APPROACH | [40 empty] | SCIA | [28 empty] | MODEL CODE 2010 | [36 empty] | Shear Unreinforced | Shear Reinforced
REFERENCE | SLAB GEOMETRY | [14 empty] | TEST LOADS (TEST SETUP - VARIES) | [5 empty] | SLAB - COLUMN CONNECTION INTERNAL FORCES |  | CRITICAL PERIMETER |  |  |  | CRITICAL PERIMETER GEOMETRIC PROPERTIES, UNBALANCED MOMENTS ABOUT "y" AXIS |  |  |  | ULTIMATE MOMENTS ON THE CENTROID OF THE CRITICAL PERIMETER | ULTIMATE STRESSES ON THE CRITICAL PERIMETER |  |  |  |  | ACI PREDICTED SHEAR RESISTANCE (UNREINFORCED SLABS) | [8 empty] | vu/vtot | ACI PREDICTED SHEAR RESISTANCE (REINFORCED SLABS) | [13 empty] | vu/vtot | SCIA MODELING RESULTS |  | vuSCIA/vtot | [14 empty] | EC2 PREDICTED |  |  | EC2 SHEAR REINFORCED PREDICTED
| SLAB | Type | Shear reinforcement | h (mm) | l1 (mm) | l2 (mm) | sup l1 (mm) | sup l2 (mm) | 2d | d (mm) | fc (Mpa) | c1 (mm) | c2 (mm) | a (mm) | av (mm) | e (mm) (reported) | e (mm) (col) | Pu (kN) (vert) | Mu (y) (kN-m) | Bending moment arm (m) | Pu (kN) (hor,x) | Vu,co (kN) | Mu,co,y (kN-m) | b1 (mm) | b2 (mm) | bo (mm) | a (m^2) | ɣv,y | cAB (mm) | cCD (mm) | Jc,y (mm^4) | Mu,y (kN-m) | vu (shear) (MPa) | vu (moment - AB) (MPa) | vu (moment - CD) (MPa) | vu (total) (MPa) | Vtot (kN) | αs | β | factor (vc) (1) | factor (vc) (2) | factor (vc) (3) | factor | λs | vc (MPa) | Vc (kN) |  | bout (mm) | factor (vc) (1) | factor (vc) (2) | factor (vc) (3) | factor (vc) (4) | factor | vc (MPa) | s (mm) | fyt (MPa) | phi (mm) | Av (mm^2) | vs (MPa) | vtotal (MPa) | Vn (kN) |  | vuSCIA (kN/m) | vuSCIA (Mpa) |  | Ved (kN) | d (mm) | fc (Mpa) | c1 (mm) | c2 (mm) | Ρx | ρy | ρ % | U1 (mm) | W1 (mm2) | MED (kN-m) | k | beta | vED (Mpa) | k | vRdc (Mpa) | vED/vRdc | s (mm) | U0 (mm) | fyt (MPa) | phi (mm) | Av (mm^2) | alpha | vs (Mpa) | vtot (Mpa) | vEd/vtot | Ved (kN) | b1 (mm) | a (mm2) | b (mm) | e (mm) | ke | b0 (mm) | dg (mm) | kdg (mm) | rs (mm) | fy (Mpa) | Es (Gpa) | d (mm) | fc (Mpa) | b (mm) | ρ % | as (mm2) | a (mm) | Mn (kN-m) | mrd (kN-m/m) | msd (kN-m/m) | psi | ky | VRdc (kN) | alpha | dbs (mm) | fys (Mpa) | Es (Gpa) | sigma (Mpa) | Av (mm2) | VRds (kN) | ksys | Vrd, max | VRD (kN) | VRD (kN) | vRd (Mpa) | ved (Mpa) | Vu/VRD | Vu/VRD
NARAYANI NARASHIMAN | L1 | INTERIOR |  | 178 | 2280 | 2280 | 228 | 228 | 302 | 151 | 32.8 | 305 | 305 | 1026 | 873.5 | 305 | 305 | 399 | 0 | 0 | 0 | 399 | 121.695 | 456 | 456 | 1824 | 0.27542 | 0.4 | 228 | 228 | 9806758420 | 121.695 | 1.4487 | -1.1317 | 1.1317 | 2.5804 | 710.7051 | 40 | 1 | 0.33 | 0.51 | 0.44085 | 0.33 | 1 | 1.89 | 520.5382 | 1.3653 | [12 empty] | 1.89 | 520.5382 | 1.3653 | 640.66 | 4.2428 | 2.2449 | 399 | 151 | 32.8 | 305 | 305 | 1.7835 | 1.7835 | 1.7835 | 3117.522 | 977945.5993 | 121.695 | 0.6 | 1.5834 | 1.3421 | 2 | 1.3975 | 0.96032 | [7 empty] | 1.3975 | 0.96032 | 399 | 1694.3805 | 203042.8635 | 508.4508 | 305 | 0.62505 | 1059.0796 | 19 | 1.15 | 759.5 | 398 | 187.5 | 151 | 32.8 | 915 | 1.7835 | 2464.1977 | 38.4454 | 129.2407 | 141.2466 | 58.59 | 0.0034228 | 0.53861 | 493.3089 | [9 empty] | 493.3089 |  | 3.0847 | 2.495 | 0.80882
| L3 | INTERIOR | SHEAR HEADS | 178 | 2280 | 2280 | 228 | 228 | 302 | 151 | 33.1 | 305 | 305 | 1026 | 873.5 | 305 | 305 | 499 | 0 | 0 | 0 | 499 | 152.195 | 456 | 456 | 1824 | 0.27542 | 0.4 | 228 | 228 | 9806758420 | 152.195 | 1.8118 | -1.4154 | 1.4154 | 3.2271 | 888.8267 | 40 | 1 | 0.33 | 0.51 | 0.44085 | 0.33 | 1 | 1.8986 | 522.9133 |  | 2684 | 0.17 | 0.25 | 0.5 | 0.44485 | 0.25 | 1.4383 | 90 | 309 | 9.5 | 601.4553 | 0.76937 | 2.2077 | 608.0502 | 1.4618 | 375.06 | 2.4838 | 1.1251 | 499 | 151 | 33.1 | 305 | 305 | 1.7835 | 1.7835 | 1.7835 | 3117.522 | 977945.5993 | 152.195 | 0.6 | 1.5834 | 1.4937 | 2 | 1.4018 |  | 90 | 3503.1415 | 309 | 9.5 | 850.5862 | 45 | 0.99358 | 2.0449 | 0.73043 | 499 | 2684 | 203042.8635 | 508.4508 | 305 | 0.62505 | 1677.6453 | 19 | 1.15 | 759.5 | 398 | 187.5 | 151 | 33.1 | 915 | 1.7835 | 2464.1977 | 38.097 | 129.4115 | 141.4334 | 73.44 | 0.0047939 | 0.50013 | 728.9131 | 45 | 9.5 | 238 | 207 | 165.3881 | 850.5862 | 62.1763 | 2 | 1457.4414 | 728.9131 | 791.0895 | 3.1228 | 1.9698 |  | 0.63078
| L4 | INTERIOR | SHEAR HEADS | 178 | 2280 | 2280 | 228 | 228 | 302 | 151 | 45.8 | 305 | 305 | 1026 | 873.5 | 305 | 305 | 568 | 0 | 0 | 0 | 568 | 173.24 | 456 | 456 | 1824 | 0.27542 | 0.4 | 228 | 228 | 9806758420 | 173.24 | 2.0623 | -1.6111 | 1.6111 | 3.6734 | 1011.7305 | 40 | 1 | 0.33 | 0.51 | 0.44085 | 0.33 | 1 | 2.2333 | 615.1039 |  | 2684 | 0.17 | 0.25 | 0.5 | 0.44485 | 0.25 | 1.6919 | 90 | 238 | 6.5 | 281.5677 | 0.27742 | 1.9693 | 542.3954 | 1.8653 | 426.93 | 2.8274 | 1.4357 | 568 | 151 | 45.8 | 305 | 305 | 1.7835 | 1.7835 | 1.7835 | 3117.522 | 977945.5993 | 173.24 | 0.6 | 1.5834 | 1.7002 | 2 | 1.562 |  | 90 | 3503.1415 | 238 | 6.5 | 398.1969 | 45 | 0.35826 | 1.5298 | 1.1114 | 568 | 2684 | 203042.8635 | 508.4508 | 305 | 0.62505 | 1677.6453 | 19 | 1.15 | 759.5 | 398 | 187.5 | 151 | 45.8 | 915 | 1.7835 | 2464.1977 | 27.533 | 134.5919 | 147.0949 | 83.6 | 0.0054894 | 0.48264 | 827.4315 | 45 | 6.5 | 238 | 207 | 189.3851 | 398.1969 | 33.3308 | 2 | 1654.8629 | 827.4315 | 860.7623 | 3.3979 | 2.2422 |  | 0.65988
| L5 | INTERIOR | SHEAR HEADS | 178 | 2280 | 2280 | 228 | 228 | 302 | 151 | 35 | 305 | 305 | 1026 | 873.5 | 305 | 305 | 499 | 0 | 0 | 0 | 499 | 152.195 | 456 | 456 | 1824 | 0.27542 | 0.4 | 228 | 228 | 9806758420 | 152.195 | 1.8118 | -1.4154 | 1.4154 | 3.2271 | 888.8267 | 40 | 1 | 0.33 | 0.51 | 0.44085 | 0.33 | 1 | 1.9523 | 537.712 |  | 2684 | 0.17 | 0.25 | 0.5 | 0.44485 | 0.25 | 1.479 | 90 | 355 | 13 | 1126.2708 | 1.6552 | 3.1342 | 863.2349 | 1.0296 | 375.06 | 2.4838 | 0.7925 | 499 | 151 | 35 | 305 | 305 | 1.7835 | 1.7835 | 1.7835 | 3117.522 | 977945.5993 | 152.195 | 0.6 | 1.5834 | 1.4937 | 2 | 1.4281 |  | 90 | 3503.1415 | 355 | 13 | 1592.7875 | 45 | 2.1375 | 3.2086 | 0.46552 | 499 | 2684 | 203042.8635 | 508.4508 | 305 | 0.62505 | 1677.6453 | 19 | 1.15 | 759.5 | 398 | 187.5 | 151 | 35 | 915 | 1.7835 | 2464.1977 | 36.0289 | 130.4257 | 142.5417 | 73.44 | 0.0047381 | 0.50159 | 751.7277 | 45 | 13 | 238 | 207 | 163.4628 | 1592.7875 | 115.0746 | 2 | 1498.6876 | 751.7277 | 866.8023 | 3.4217 | 1.9698 |  | 0.57568
| L6 | INTERIOR | SHEAR HEADS | 178 | 2280 | 2280 | 228 | 228 | 302 | 151 | 42.1 | 305 | 305 | 1026 | 873.5 | 152.5 | 152.5 | 598 | 0 | 0 | 0 | 598 | 91.195 | 456 | 456 | 1824 | 0.27542 | 0.4 | 228 | 228 | 9806758420 | 91.195 | 2.1712 | -0.84809 | 0.84809 | 3.0193 | 831.5835 | 40 | 1 | 0.33 | 0.51 | 0.44085 | 0.33 | 1 | 2.1412 | 589.7348 |  | 2684 | 0.17 | 0.25 | 0.5 | 0.44485 | 0.25 | 1.6221 | 90 | 355 | 8 | 426.5168 | 0.62682 | 2.2489 | 619.4087 | 1.3425 | 351.2 | 2.3258 | 1.0342 | 598 | 151 | 42.1 | 305 | 305 | 1.7835 | 1.7835 | 1.7835 | 3117.522 | 977945.5993 | 91.195 | 0.6 | 1.2917 | 1.4602 | 2 | 1.5188 |  | 90 | 3503.1415 | 355 | 8 | 603.1858 | 45 | 0.80948 | 1.9485 | 0.7494 | 598 | 2684 | 203042.8635 | 508.4508 | 152.5 | 0.76927 | 2064.7255 | 19 | 1.15 | 759.5 | 398 | 187.5 | 151 | 42.1 | 915 | 1.7835 | 2464.1977 | 29.9527 | 133.4053 | 145.7981 | 74.49 | 0.0046788 | 0.50315 | 1017.8341 | 45 | 8 | 238 | 207 | 161.4181 | 603.1858 | 52.9624 | 2 | 2022.9274 | 1017.8341 | 1070.7965 | 3.4345 | 1.9181 |  | 0.55846
| L10 | INTERIOR | SHEAR HEADS | 178 | 2280 | 2280 | 228 | 228 | 302 | 151 | 41.8 | 305 | 305 | 1026 | 873.5 | 152.5 | 152.5 | 638 | 0 | 0 | 0 | 638 | 97.295 | 456 | 456 | 1824 | 0.27542 | 0.4 | 228 | 228 | 9806758420 | 97.295 | 2.3164 | -0.90482 | 0.90482 | 3.2212 | 887.2078 | 40 | 1 | 0.33 | 0.51 | 0.44085 | 0.33 | 1 | 2.1335 | 587.6299 |  | 2684 | 0.17 | 0.25 | 0.5 | 0.44485 | 0.25 | 1.6163 | 90 | 355 | 8 | 426.5168 | 0.62682 | 2.2431 | 617.8141 | 1.436 | 374.7 | 2.4815 | 1.1062 | 638 | 151 | 41.8 | 305 | 305 | 1.7835 | 1.7835 | 1.7835 | 3117.522 | 977945.5993 | 97.295 | 0.6 | 1.2917 | 1.5579 | 2 | 1.5151 |  | 90 | 3503.1415 | 355 | 8 | 603.1858 | 45 | 0.80948 | 1.9458 | 0.80064 | 638 | 2684 | 203042.8635 | 508.4508 | 152.5 | 0.76927 | 2064.7255 | 19 | 1.15 | 759.5 | 398 | 187.5 | 151 | 41.8 | 915 | 1.7835 | 2464.1977 | 30.1677 | 133.2999 | 145.6829 | 81.61 | 0.0053718 | 0.48551 | 978.6491 | 45 | 8 | 238 | 207 | 185.3255 | 603.1858 | 60.8067 | 2 | 1957.2982 | 978.6491 | 1039.4558 | 3.334 | 2.0464 |  | 0.61378
KRUEGER | P16A | INTERIOR |  | 150 | 3000 | 3000 | 125 | 125 | 242 | 121 | 35 | 300 | 300 | 1375 | 1225 | 160 | 160 | 331 | 0 | 0 | 0 | 359.824 | 52.96 | 421 | 421 | 1684 | 0.20376 | 0.4 | 210.5 | 210.5 | 6143527050.8333 | 52.96 | 1.7659 | -0.72584 | 0.72584 | 2.4917 | 507.7245 | 40 | 1 | 0.33 | 0.51 | 0.40455 | 0.33 | 1 | 1.9523 | 397.8097 | 1.2763 | [12 empty] | 1.9523 | 397.8097 | 1.2763 | 351.22 | 2.9026 | 1.4868 | 359.824 | 121 | 35 | 300 | 300 |  |  | 1.3 | 2720.5308 | 742535.6267 | 57.5718 | 0.6 | 1.3517 | 1.4775 | 2 | 1.2852 | 1.1497 | [7 empty] | 1.2852 | 1.1497 | 359.824 | 1580.1327 | 174099.0145 | 470.8182 | 160 | 0.74636 | 1179.3497 | 16 | 1.15 | 1225 | 480 | 200 | 121 | 35 | 900 | 1.3 | 1415.7 | 25.3795 | 73.6007 | 81.7786 | 58.15 | 0.017483 | 0.33788 | 285.2492 | [9 empty] | 285.2492 |  | 1.9989 | 2.5215 | 1.2614
| P30A | INTERIOR |  | 150 | 3000 | 3000 | 125 | 125 | 242 | 121 | 35 | 300 | 300 | 1375 | 1225 | 320 | 320 | 270 | 0 | 0 | 0 | 298.824 | 86.4 | 421 | 421 | 1684 | 0.20376 | 0.4 | 210.5 | 210.5 | 6143527050.8333 | 86.4 | 1.4665 | -1.1842 | 1.1842 | 2.6507 | 540.1119 | 40 | 1 | 0.33 | 0.51 | 0.40455 | 0.33 | 1 | 1.9523 | 397.8097 | 1.3577 | [12 empty] | 1.9523 | 397.8097 | 1.3577 | 357.61 | 2.9555 | 1.5138 | 298.824 | 121 | 35 | 300 | 300 |  |  | 1.3 | 2720.5308 | 742535.6267 | 95.6237 | 0.6 | 1.7035 | 1.5463 | 2 | 1.2852 | 1.2032 | [7 empty] | 1.2852 | 1.2032 | 298.824 | 1580.1327 | 174099.0145 | 470.8182 | 320 | 0.59536 | 940.7411 | 16 | 1.15 | 1225 | 480 | 200 | 121 | 35 | 900 | 1.3 | 1415.7 | 25.3795 | 73.6007 | 81.7786 | 56.64 | 0.016806 | 0.34445 | 231.9639 | [9 empty] | 231.9639 |  | 2.0378 | 2.6252 | 1.2882
REAGAN | M2A | INTERIOR |  | 152.4 | 1828.8 | 1828.8 | 127 | 127 | 228.6 | 114.3 | 15.5132 | 304.8 | 304.8 | 850.9 | 635 | 185.42 | 185.42 | 212.625 | 0 | 0 | 0 | 223.508 | 39.4249 | 419.1 | 419.1 | 1676.4 | 0.19161 | 0.4 | 209.55 | 209.55 | 5713595771.9791 | 39.4249 | 1.1665 | -0.57837 | 0.57837 | 1.7448 | 334.3318 | 40 | 1 | 0.33 | 0.51 | 0.39236 | 0.33 | 1 | 1.2998 | 249.0512 | 1.3424 | [12 empty] | 1.2998 | 249.0512 | 1.3424 | 290.3 | 2.5398 | 1.9541 | 223.508 | 114.3 | 15.5132 | 304.8 | 304.8 |  |  | 1.5 | 2655.5362 | 706638.591 | 41.4429 | 0.6 | 1.4181 | 1.0442 | 2 | 1.0278 | 1.016 | [7 empty] | 1.0278 | 1.016 | 223.508 | 1578.284 | 172841.1465 | 469.1143 | 185.42 | 0.71671 | 1131.1792 | 38.1 | 0.88725 | 635 | 480.7715 | 195.8111 | 114.3 | 15.5132 | 914.4 | 1.5 | 1567.7388 | 62.5109 | 62.5927 | 68.4522 | 35.9 | 0.0062169 | 0.5324 | 271.1242 | [9 empty] | 271.1242 |  | 2.097 | 1.7287 | 0.82437
| M4A | INTERIOR |  | 152.4 | 1828.8 | 1828.8 | 127 | 127 | 228.6 | 114.3 | 17.6506 | 304.8 | 304.8 | 850.9 | 635 | 434.34 | 434.34 | 143.6776 | 0 | 0 | 0 | 154.5606 | 62.4049 | 419.1 | 419.1 | 1676.4 | 0.19161 | 0.4 | 209.55 | 209.55 | 5713595771.9791 | 62.4049 | 0.80663 | -0.9155 | 0.9155 | 1.7221 | 329.9813 | 40 | 1 | 0.33 | 0.51 | 0.39236 | 0.33 | 1 | 1.3864 | 265.6546 | 1.2421 | [12 empty] | 1.3864 | 265.6546 | 1.2421 | 330.76 | 2.8938 | 2.0872 | 154.5606 | 114.3 | 17.6506 | 304.8 | 304.8 |  |  | 1.5 | 2655.5362 | 706638.591 | 67.1318 | 0.6 | 1.9793 | 1.0079 | 2 | 1.073 | 0.93937 | [7 empty] | 1.073 | 0.93937 | 154.5606 | 1578.284 | 172841.1465 | 469.1143 | 434.34 | 0.51925 | 819.5164 | 38.1 | 0.88725 | 635 | 480.7715 | 195.8111 | 114.3 | 17.6506 | 914.4 | 1.5 | 1567.7388 | 54.9412 | 65.4454 | 71.572 | 33.23 | 0.0051783 | 0.55094 | 216.8131 | [9 empty] | 216.8131 |  | 2.3146 | 1.65 | 0.71287
| M2 | INTERIOR |  | 152.4 | 1828.8 | 1828.8 | 127 | 127 | 228.6 | 114.3 | 25.7174 | 304.8 | 304.8 | 850.9 | 635 | 195.58 | 195.58 | 292.2482 | 0 | 0 | 0 | 303.1312 | 57.1579 | 419.1 | 419.1 | 1676.4 | 0.19161 | 0.4 | 209.55 | 209.55 | 5713595771.9791 | 57.1579 | 1.582 | -0.83852 | 0.83852 | 2.4205 | 463.8025 | 40 | 1 | 0.33 | 0.51 | 0.39236 | 0.33 | 1 | 1.6735 | 320.6651 | 1.4464 | [12 empty] | 1.6735 | 320.6651 | 1.4464 | 409.58 | 3.5834 | 2.1412 | 303.1312 | 114.3 | 25.7174 | 304.8 | 304.8 |  |  | 1.5 | 2655.5362 | 706638.591 | 59.2864 | 0.6 | 1.441 | 1.4391 | 2 | 1.2164 | 1.1831 | [7 empty] | 1.2164 | 1.1831 | 303.1312 | 1578.284 | 172841.1465 | 469.1143 | 195.58 | 0.70576 | 1113.8889 | 38.1 | 0.88725 | 635 | 480.7715 | 195.8111 | 114.3 | 25.7174 | 914.4 | 1.5 | 1567.7388 | 37.7076 | 71.9401 | 78.6746 | 49.9 | 0.0082682 | 0.49923 | 322.3298 | [9 empty] | 322.3298 |  | 2.5317 | 2.3809 | 0.94044
| M3 | INTERIOR |  | 152.4 | 1828.8 | 1828.8 | 127 | 127 | 228.6 | 114.3 | 22.7182 | 304.8 | 304.8 | 850.9 | 635 | 337.82 | 337.82 | 207.2871 | 0 | 0 | 0 | 218.1701 | 70.0257 | 419.1 | 419.1 | 1676.4 | 0.19161 | 0.4 | 209.55 | 209.55 | 5713595771.9791 | 70.0257 | 1.1386 | -1.0273 | 1.0273 | 2.1659 | 415.013 | 40 | 1 | 0.33 | 0.51 | 0.39236 | 0.33 | 1 | 1.5729 | 301.3874 | 1.377 | [12 empty] | 1.5729 | 301.3874 | 1.377 | 401.34 | 3.5113 | 2.2324 | 218.1701 | 114.3 | 22.7182 | 304.8 | 304.8 |  |  | 1.5 | 2655.5362 | 706638.591 | 73.7022 | 0.6 | 1.7617 | 1.2663 | 2 | 1.1671 | 1.0849 | [7 empty] | 1.1671 | 1.0849 | 218.1701 | 1578.284 | 172841.1465 | 469.1143 | 337.82 | 0.58135 | 917.5413 | 38.1 | 0.88725 | 635 | 480.7715 | 195.8111 | 114.3 | 22.7182 | 914.4 | 1.5 | 1567.7388 | 42.6857 | 70.064 | 76.623 | 42.79 | 0.006831 | 0.52202 | 260.9415 | [9 empty] | 260.9415 |  | 2.4881 | 2.0803 | 0.83609
| M6 | INTERIOR |  | 152.4 | 1828.8 | 1828.8 | 127 | 127 | 228.6 | 114.3 | 26.4759 | 254 | 254 | 850.9 | 660.4 | 168.148 | 168.148 | 239.3143 | 0 | 0 | 0 | 250.1973 | 40.2402 | 368.3 | 368.3 | 1473.2 | 0.16839 | 0.4 | 184.15 | 184.15 | 3898462553.8658 | 40.2402 | 1.4858 | -0.76032 | 0.76032 | 2.2462 | 378.2259 | 40 | 1 | 0.33 | 0.51 | 0.42359 | 0.33 | 1 | 1.698 | 285.9216 | 1.3228 | [12 empty] | 1.698 | 285.9216 | 1.3228 | 369.16 | 3.2297 | 1.9021 | 250.1973 | 114.3 | 26.4759 | 254 | 254 |  |  | 1.34 | 2452.3362 | 604349.3325 | 42.0702 | 0.6 | 1.4094 | 1.258 | 2 | 1.1829 | 1.0635 | [7 empty] | 1.1829 | 1.0635 | 250.1973 | 1375.084 | 132841.2265 | 411.2648 | 168.148 | 0.7098 | 976.0289 | 38.1 | 0.88725 | 660.4 | 327.501 | 195.8111 | 114.3 | 26.4759 | 762 | 1.34 | 1167.0944 | 22.2892 | 39.4285 | 51.7435 | 42.08 | 0.0085045 | 0.49567 | 284.5286 | [9 empty] | 284.5286 |  | 2.5505 | 2.2427 | 0.87934
| M7 | INTERIOR |  | 152.4 | 1828.8 | 1828.8 | 127 | 127 | 228.6 | 114.3 | 24.959 | 254 | 254 | 850.9 | 660.4 | 60.96 | 60.96 | 311.3755 | 0 | 0 | 0 | 322.2585 | 18.9815 | 368.3 | 368.3 | 1473.2 | 0.16839 | 0.4 | 184.15 | 184.15 | 3898462553.8658 | 18.9815 | 1.9138 | -0.35865 | 0.35865 | 2.2724 | 382.65 | 40 | 1 | 0.33 | 0.51 | 0.42359 | 0.33 | 1 | 1.6486 | 277.6104 | 1.3784 | [12 empty] | 1.6486 | 277.6104 | 1.3784 | 324.3 | 2.8373 | 1.721 | 322.2585 | 114.3 | 24.959 | 254 | 254 |  |  | 1.34 | 2452.3362 | 604349.3325 | 19.6449 | 0.6 | 1.1484 | 1.3203 | 2 | 1.1599 | 1.1383 | [7 empty] | 1.1599 | 1.1383 | 322.2585 | 1375.084 | 132841.2265 | 411.2648 | 60.96 | 0.87091 | 1197.573 | 38.1 | 0.88725 | 660.4 | 327.501 | 195.8111 | 114.3 | 24.959 | 762 | 1.34 | 1167.0944 | 23.6438 | 39.1697 | 51.4037 | 46.08 | 0.0098422 | 0.47645 | 325.8184 | [9 empty] | 325.8184 |  | 2.3803 | 2.3543 | 0.98907
| M8 | INTERIOR |  | 152.4 | 1828.8 | 1828.8 | 127 | 127 | 228.6 | 114.3 | 24.6143 | 254 | 254 | 850.9 | 660.4 | 436.88 | 436.88 | 149.4603 | 0 | 0 | 0 | 160.3433 | 65.2962 | 368.3 | 368.3 | 1473.2 | 0.16839 | 0.4 | 184.15 | 184.15 | 3898462553.8658 | 65.2962 | 0.95223 | -1.2337 | 1.2337 | 2.186 | 368.09 | 40 | 1 | 0.33 | 0.51 | 0.42359 | 0.33 | 1 | 1.6372 | 275.6865 | 1.3352 | [12 empty] | 1.6372 | 275.6865 | 1.3352 | 418.81 | 3.6641 | 2.238 | 160.3433 | 114.3 | 24.6143 | 254 | 254 |  |  | 1.34 | 2452.3362 | 604349.3325 | 70.0508 | 0.6 | 2.0637 | 1.1805 | 2 | 1.1545 | 1.0225 | [7 empty] | 1.1545 | 1.0225 | 160.3433 | 1375.084 | 132841.2265 | 411.2648 | 436.88 | 0.4849 | 666.7772 | 38.1 | 0.88725 | 660.4 | 327.501 | 195.8111 | 114.3 | 24.6143 | 762 | 1.34 | 1167.0944 | 23.9749 | 39.1064 | 51.3207 | 36.8 | 0.0070413 | 0.51855 | 196.0713 | [9 empty] | 196.0713 |  | 2.5727 | 2.1039 | 0.81778
| M9 | INTERIOR |  | 152.4 | 1828.8 | 1828.8 | 127 | 127 | 228.6 | 114.3 | 23.2353 | 254 | 254 | 850.9 | 660.4 | 127 | 127 | 266.8933 | 0 | 0 | 0 | 277.7763 | 33.8955 | 368.3 | 368.3 | 1473.2 | 0.16839 | 0.4 | 184.15 | 184.15 | 3898462553.8658 | 33.8955 | 1.6496 | -0.64044 | 0.64044 | 2.2901 | 385.6183 | 40 | 1 | 0.33 | 0.51 | 0.42359 | 0.33 | 1 | 1.5907 | 267.8529 | 1.4397 | [12 empty] | 1.5907 | 267.8529 | 1.4397 | 360.21 | 3.1514 | 1.9812 | 277.7763 | 114.3 | 23.2353 | 254 | 254 |  |  | 1.34 | 2452.3362 | 604349.3325 | 35.2776 | 0.6 | 1.3092 | 1.2974 | 2 | 1.1325 | 1.1456 | [7 empty] | 1.1325 | 1.1456 | 277.7763 | 1375.084 | 132841.2265 | 411.2648 | 127 | 0.76406 | 1050.6421 | 38.1 | 0.88725 | 660.4 | 327.501 | 195.8111 | 114.3 | 23.2353 | 762 | 1.34 | 1167.0944 | 25.3978 | 38.8344 | 50.9638 | 44.05 | 0.0093184 | 0.48379 | 280.0494 | [9 empty] | 280.0494 |  | 2.332 | 2.3131 | 0.99188
| M10 | INTERIOR |  | 152.4 | 1828.8 | 1828.8 | 127 | 127 | 228.6 | 114.3 | 21.098 | 254 | 254 | 850.9 | 660.4 | 307.848 | 307.848 | 177.9289 | 0 | 0 | 0 | 188.8119 | 54.775 | 368.3 | 368.3 | 1473.2 | 0.16839 | 0.4 | 184.15 | 184.15 | 3898462553.8658 | 54.775 | 1.1213 | -1.035 | 1.035 | 2.1563 | 363.0845 | 40 | 1 | 0.33 | 0.51 | 0.42359 | 0.33 | 1 | 1.5158 | 255.2361 | 1.4225 | [12 empty] | 1.5158 | 255.2361 | 1.4225 | 391.01 | 3.4209 | 2.2569 | 188.8119 | 114.3 | 21.098 | 254 | 254 |  |  | 1.34 | 2452.3362 | 604349.3325 | 58.1254 | 0.6 | 1.7495 | 1.1785 | 2 | 1.0967 | 1.0746 | [7 empty] | 1.0967 | 1.0746 | 188.8119 | 1375.084 | 132841.2265 | 411.2648 | 307.848 | 0.57191 | 786.4185 | 38.1 | 0.88725 | 660.4 | 327.501 | 195.8111 | 114.3 | 21.098 | 762 | 1.34 | 1167.0944 | 27.9708 | 38.3427 | 50.3185 | 37.81 | 0.0075533 | 0.51031 | 210.6946 | [9 empty] | 210.6946 |  | 2.344 | 2.1005 | 0.89614
ANIS | B.3 | INTERIOR |  | 101.6 | 1524 | 1524 | 25.4 | 25.4 | 152.4 | 76.2 | 38.0591 | 203.2 | 203.2 | 749.3 | 635 | 0 | 0 | 191.2735 | 17.9637 | 0.9398 | 19.1144 | 196.3115 | 17.9637 | 279.4 | 279.4 | 1117.6 | 0.085161 | 0.4 | 139.7 | 139.7 | 1128611510.5144 | 17.9637 | 2.3052 | -0.88942 | 0.88942 | 3.1946 | 272.0557 | 40 | 1 | 0.33 | 0.51 | 0.39236 | 0.33 | 1 | 2.0358 | 173.3742 | 1.5692 | [12 empty] | 2.0358 | 173.3742 | 1.5692 | 289.62 | 3.8008 | 1.8669 | 196.3115 | 76.2 | 38.0591 | 203.2 | 203.2 |  |  | 2.19 | 1770.3574 | 314061.596 | 17.9637 | 0.6 | 1.3095 | 1.9056 | 2 | 1.5725 | 1.2118 | [7 empty] | 1.5725 | 1.2118
| B.4 | INTERIOR |  | 101.6 | 1524 | 1524 | 25.4 | 25.4 | 152.4 | 76.2 | 37.2317 | 203.2 | 203.2 | 749.3 | 635 | 0 | 0 | 139.6742 | 26.3242 | 0.9398 | 28.0104 | 144.7122 | 26.3242 | 279.4 | 279.4 | 1117.6 | 0.085161 | 0.4 | 139.7 | 139.7 | 1128611510.5144 | 26.3242 | 1.6993 | -1.3034 | 1.3034 | 3.0026 | 255.7083 | 40 | 1 | 0.33 | 0.51 | 0.39236 | 0.33 | 1 | 2.0136 | 171.4793 | 1.4912 | [12 empty] | 2.0136 | 171.4793 | 1.4912 | 249.72 | 3.2772 | 1.6275 | 144.7122 | 76.2 | 37.2317 | 203.2 | 203.2 |  |  | 2.19 | 1770.3574 | 314061.596 | 26.3242 | 0.6 | 1.6152 | 1.7327 | 2 | 1.5611 | 1.11 | [7 empty] | 1.5611 | 1.11
| B.5 | INTERIOR |  | 101.6 | 1524 | 1524 | 25.4 | 25.4 | 152.4 | 76.2 | 36.1975 | 203.2 | 203.2 | 749.3 | 635 | 0 | 0 | 125.4399 | 39.2038 | 0.9398 | 41.715 | 130.4779 | 39.2038 | 279.4 | 279.4 | 1117.6 | 0.085161 | 0.4 | 139.7 | 139.7 | 1128611510.5144 | 39.2038 | 1.5321 | -1.9411 | 1.9411 | 3.4732 | 295.7811 | 40 | 1 | 0.33 | 0.51 | 0.39236 | 0.33 | 1 | 1.9854 | 169.0809 | 1.7493 | [12 empty] | 1.9854 | 169.0809 | 1.7493 | 287.41 | 3.7718 | 1.8997 | 130.4779 | 76.2 | 36.1975 | 203.2 | 203.2 |  |  | 2.19 | 1770.3574 | 314061.596 | 39.2038 | 0.6 | 2.0162 | 1.9501 | 2 | 1.5465 | 1.261 | [7 empty] | 1.5465 | 1.261
| B.6 | INTERIOR |  | 101.6 | 1524 | 1524 | 25.4 | 25.4 | 152.4 | 76.2 | 39.1622 | 203.2 | 203.2 | 749.3 | 635 | 0 | 0 | 115.6538 | 53.6651 | 0.9398 | 57.1027 | 120.6918 | 53.6651 | 279.4 | 279.4 | 1117.6 | 0.085161 | 0.4 | 139.7 | 139.7 | 1128611510.5144 | 53.6651 | 1.4172 | -2.6571 | 2.6571 | 4.0743 | 346.9714 | 40 | 1 | 0.33 | 0.51 | 0.39236 | 0.33 | 1 | 2.0651 | 175.8689 | 1.9729 | [12 empty] | 2.0651 | 175.8689 | 1.9729 | 340.88 | 4.4735 | 2.1662 | 120.6918 | 76.2 | 39.1622 | 203.2 | 203.2 |  |  | 2.19 | 1770.3574 | 314061.596 | 53.6651 | 0.6 | 2.5039 | 2.2401 | 2 | 1.5876 | 1.411 | [7 empty] | 1.5876 | 1.411
| B.7 | INTERIOR |  | 101.6 | 1524 | 1524 | 25.4 | 25.4 | 152.4 | 76.2 | 42.1959 | 203.2 | 203.2 | 749.3 | 635 | 0 | 0 | 69.8371 | 65.7539 | 0.9398 | 69.9658 | 74.8751 | 65.7539 | 279.4 | 279.4 | 1117.6 | 0.085161 | 0.4 | 139.7 | 139.7 | 1128611510.5144 | 65.7539 | 0.87922 | -3.2556 | 3.2556 | 4.1348 | 352.1271 | 40 | 1 | 0.33 | 0.51 | 0.39236 | 0.33 | 1 | 2.1436 | 182.5537 | 1.9289 | [12 empty] | 2.1436 | 182.5537 | 1.9289 | 376.6 | 4.9423 | 2.3056 | 74.8751 | 76.2 | 42.1959 | 203.2 | 203.2 |  |  | 2.19 | 1770.3574 | 314061.596 | 65.7539 | 0.6 | 3.9702 | 2.2036 | 2 | 1.6276 | 1.3539 | [7 empty] | 1.6276 | 1.3539
STAMENKOVIC | C/I/1 | INTERIOR |  | 76.2 | 914 | 914 | 83 | 83 | 111.76 | 55.88 | 45.0228 | 127 | 127 | 415.5 | 310.5 | 0 | 0 | 84.512 | 7.3143 | 0.762 | 9.5988 | 84.512 | 7.3143 | 182.88 | 182.88 | 731.52 | 0.040877 | 0.4 | 91.44 | 91.44 | 233176174.4725 | 7.3143 | 2.0675 | -1.1473 | 1.1473 | 3.2148 | 131.4112 | 40 | 1 | 0.33 | 0.51 | 0.41961 | 0.33 | 1 | 2.2143 | 90.5134 | 1.4518 | [12 empty] | 2.2143 | 90.5134 | 1.4518 | 224.53 | 4.0181 | 1.8146 | 84.512 | 55.88 | 45.0228 | 127 | 127 |  |  | 1.17 | 1210.2088 | 147131.9886 | 7.3143 | 0.6 | 1.4271 | 1.7835 | 2 | 1.3495 | 1.3216 | [7 empty] | 1.3495 | 1.3216
| C/I/2 | INTERIOR |  | 76.2 | 914 | 914 | 83 | 83 | 111.76 | 55.88 | 37.0938 | 127 | 127 | 415.5 | 310.5 | 0 | 0 | 62.272 | 10.4777 | 0.762 | 13.7503 | 62.272 | 10.4777 | 182.88 | 182.88 | 731.52 | 0.040877 | 0.4 | 91.44 | 91.44 | 233176174.4725 | 10.4777 | 1.5234 | -1.6435 | 1.6435 | 3.1669 | 129.4551 | 40 | 1 | 0.33 | 0.51 | 0.41961 | 0.33 | 1 | 2.0099 | 82.1575 | 1.5757 | [12 empty] | 2.0099 | 82.1575 | 1.5757 | 255.19 | 4.5668 | 2.2722 | 62.272 | 55.88 | 37.0938 | 127 | 127 |  |  | 1.17 | 1210.2088 | 147131.9886 | 10.4777 | 0.6 | 1.8304 | 1.6855 | 2 | 1.2651 | 1.3323 | [7 empty] | 1.2651 | 1.3323
| C/I/3 | INTERIOR |  | 76.2 | 914 | 914 | 83 | 83 | 111.76 | 55.88 | 31.9227 | 127 | 127 | 415.5 | 310.5 | 0 | 0 | 33.8048 | 13.6411 | 0.762 | 17.9017 | 33.8048 | 13.6411 | 182.88 | 182.88 | 731.52 | 0.040877 | 0.4 | 91.44 | 91.44 | 233176174.4725 | 13.6411 | 0.82698 | -2.1397 | 2.1397 | 2.9667 | 121.2718 | 40 | 1 | 0.33 | 0.51 | 0.41961 | 0.33 | 1 | 1.8645 | 76.2161 | 1.5912 | [12 empty] | 1.8645 | 76.2161 | 1.5912 | 215.61 | 3.8584 | 2.0694 | 33.8048 | 55.88 | 31.9227 | 127 | 127 |  |  | 1.17 | 1210.2088 | 147131.9886 | 13.6411 | 0.6 | 2.9915 | 1.4954 | 2 | 1.2034 | 1.2427 | [7 empty] | 1.2034 | 1.2427
| C/I/4 | INTERIOR |  | 76.2 | 914 | 914 | 83 | 83 | 111.76 | 55.88 | 31.3711 | 127 | 127 | 415.5 | 310.5 | 0 | 0 | 20.9056 | 16.6531 | 0.762 | 21.8545 | 20.9056 | 16.6531 | 182.88 | 182.88 | 731.52 | 0.040877 | 0.4 | 91.44 | 91.44 | 233176174.4725 | 16.6531 | 0.51142 | -2.6122 | 2.6122 | 3.1236 | 127.6858 | 40 | 1 | 0.33 | 0.51 | 0.41961 | 0.33 | 1 | 1.8483 | 75.5547 | 1.69 | [12 empty] | 1.8483 | 75.5547 | 1.69 | 229.86 | 4.1135 | 2.2255 | 20.9056 | 55.88 | 31.3711 | 127 | 127 |  |  | 1.17 | 1210.2088 | 147131.9886 | 16.6531 | 0.6 | 4.9313 | 1.5244 | 2 | 1.1964 | 1.2742 | [7 empty] | 1.1964 | 1.2742
| C/Ir/1 | INTERIOR |  | 76.2 | 914 | 914 | 83 | 83 | 111.76 | 55.88 | 28.2685 | 152.4 | 76.2 | 415.5 | 297.8 | 0 | 0 | 85.6685 | 7.312 | 0.762 | 9.5958 | 85.6685 | 7.312 | 208.28 | 132.08 | 680.72 | 0.038039 | 0.45568 | 104.14 | 66.04 | 250293830.5941 | 7.312 | 2.2521 | -1.3863 | 0.87914 | 3.1313 | 119.1098 | 40 | 2 | 0.33 | 0.34 | 0.43854 | 0.33 | 1 | 1.7545 | 66.7406 | 1.7847 | [12 empty] | 1.7545 | 66.7406 | 1.7847 | 183.68 | 3.287 | 1.8734 | 85.6685 | 55.88 | 28.2685 | 152.4 | 76.2 |  |  | 1.17 | 1159.4088 | 143727.4842 | 7.312 | 0.7 | 1.482 | 1.9596 | 2 | 1.1556 | 1.6958 | [7 empty] | 1.1556 | 1.6958
| C/Ir/2 | INTERIOR |  | 76.2 | 914 | 914 | 83 | 83 | 111.76 | 55.88 | 36.5422 | 152.4 | 76.2 | 415.5 | 297.8 | 0 | 0 | 67.2538 | 10.8686 | 0.762 | 14.2633 | 67.2538 | 10.8686 | 208.28 | 132.08 | 680.72 | 0.038039 | 0.45568 | 104.14 | 66.04 | 250293830.5941 | 10.8686 | 1.768 | -2.0607 | 1.3068 | 3.0748 | 116.961 | 40 | 2 | 0.33 | 0.34 | 0.43854 | 0.33 | 1 | 1.9949 | 75.8816 | 1.5414 | [12 empty] | 1.9949 | 75.8816 | 1.5414 | 191.03 | 3.4186 | 1.7137 | 67.2538 | 55.88 | 36.5422 | 152.4 | 76.2 |  |  | 1.17 | 1159.4088 | 143727.4842 | 10.8686 | 0.7 | 1.9125 | 1.9853 | 2 | 1.2588 | 1.5771 | [7 empty] | 1.2588 | 1.5771
| C/Ir/3 | INTERIOR |  | 76.2 | 914 | 914 | 83 | 83 | 111.76 | 55.88 | 35.7148 | 152.4 | 76.2 | 415.5 | 297.8 | 0 | 0 | 39.8541 | 4.4175 | 0.762 | 5.7972 | 39.8541 | 4.4175 | 208.28 | 132.08 | 680.72 | 0.038039 | 0.45568 | 104.14 | 66.04 | 250293830.5941 | 4.4175 | 1.0477 | -0.83754 | 0.53112 | 1.5789 | 60.0573 | 40 | 2 | 0.33 | 0.34 | 0.43854 | 0.33 | 1 | 1.9721 | 75.0176 | 0.80058 | [12 empty] | 1.9721 | 75.0176 | 0.80058 | 94.49 | 1.6909 | 0.85742 | 39.8541 | 55.88 | 35.7148 | 152.4 | 76.2 |  |  | 1.17 | 1159.4088 | 143727.4842 | 4.4175 | 0.7 | 1.6259 | 1.0002 | 2 | 1.2492 | 0.80061 | [7 empty] | 1.2492 | 0.80061
| C/Ir/4 | INTERIOR |  | 76.2 | 914 | 914 | 83 | 83 | 111.76 | 55.88 | 33.2327 | 152.4 | 76.2 | 415.5 | 297.8 | 0 | 0 | 21.6173 | 5.5021 | 0.762 | 7.2206 | 21.6173 | 5.5021 | 208.28 | 132.08 | 680.72 | 0.038039 | 0.45568 | 104.14 | 66.04 | 250293830.5941 | 5.5021 | 0.5683 | -1.0432 | 0.66153 | 1.2298 | 46.7809 | 40 | 2 | 0.33 | 0.34 | 0.43854 | 0.33 | 1 | 1.9024 | 72.3639 | 0.64647 | [12 empty] | 1.9024 | 72.3639 | 0.64647 | 79.43 | 1.4214 | 0.74719 | 21.6173 | 55.88 | 33.2327 | 152.4 | 76.2 |  |  | 1.17 | 1159.4088 | 143727.4842 | 5.5021 | 0.7 | 2.4372 | 0.81321 | 2 | 1.2196 | 0.66678 | [7 empty] | 1.2196 | 0.66678
HANSON | A12 | INTERIOR |  | 76.2 | 2133.6 | 1219.2 | 0 | 0 | 123.425 | 61.7125 | 33.2327 | 152.4 | 152.4 | 914.4 | 838.2 | 914.4 | 914.4 | 22.4141 | 20.495 | 0 | 0 | 27.0793 | 20.4954 | 214.1125 | 214.1125 | 856.45 | 0.052854 | 0.4 | 107.0562 | 107.0562 | 412225780.7358 | 20.4954 | 0.51235 | -2.1291 | 2.1291 | 2.6414 | 139.6096 | 40 | 1 | 0.33 | 0.51 | 0.40523 | 0.33 | 1 | 1.9024 | 100.5477 | 1.3885 | [12 empty] | 1.9024 | 100.5477 | 1.3885 | 209.89 | 3.4011 | 1.7878 | 27.0793 | 61.7125 | 33.2327 | 152.4 | 152.4 | 1.3562 | 1.3562 | 1.3 | 1385.1021 | 192486.7661 | 24.7614 | 0.6 | 4.9479 | 1.5675 | 2 | 1.2632 | 1.2409 | [7 empty] | 1.2632 | 1.2409
| B16 | INTERIOR |  | 76.2 | 2133.6 | 1219.2 | 0 | 0 | 123.425 | 61.7125 | 30.4059 | 152.4 | 304.8 | 914.4 | 838.2 | 914.4 | 914.4 | 29.9019 | 0 | 0 | 0 | 34.5672 | 27.3423 | 214.1125 | 366.5125 | 1161.25 | 0.071664 | 0.33755 | 107.0562 | 183.2562 | 627807611.7956 | 27.3423 | 0.48235 | -1.5738 | 2.6941 | 3.1764 | 227.6328 | 40 | 2 | 1.33 | 0.34 | 0.34244 | 0.34 | 1 | 1.8748 | 134.3559 | 1.6943 | [12 empty] | 1.8748 | 134.3559 | 1.6943 | 279.43 | 4.5279 | 2.4151 | 34.5672 | 61.7125 | 30.4059 | 152.4 | 304.8 | 1.3562 | 1.3562 | 1.3 | 1689.9021 | 253332.4661 | 31.6082 | 1.6 | 10.7595 | 3.5663 | 2 | 1.2263 | 2.9082 | [7 empty] | 1.2263 | 2.9082
| C17 | INTERIOR |  | 76.2 | 2133.6 | 1219.2 | 0 | 0 | 123.425 | 61.7125 | 35.9906 | 304.8 | 152.4 | 914.4 | 762 | 914.4 | 914.4 | 27.0229 | 0 | 0 | 0 | 31.6882 | 24.7098 | 366.5125 | 214.1125 | 1161.25 | 0.071664 | 0.46588 | 183.2562 | 107.0562 | 1408238970.5823 | 24.7098 | 0.44218 | -1.498 | 0.87514 | 1.3173 | 94.4038 | 40 | 2 | 2.33 | 0.34 | 0.34244 | 0.34 | 1 | 2.0397 | 146.1748 | 0.64583 | [12 empty] | 2.0397 | 146.1748 | 0.64583 | 166.92 | 2.7048 | 1.3261 | 31.6882 | 61.7125 | 35.9906 | 304.8 | 152.4 | 1.3562 | 1.3562 | 1.3 | 1689.9021 | 309644.4296 | 28.9757 | 2.6 | 13.975 | 4.2463 | 2 | 1.2972 | 3.2734 | [7 empty] | 1.2972 | 3.2734
[46 empty] | AVG | 1.4224 | [13 empty] | AVG | 1.4271 |  | AVG | 1.7643 | [15 empty] | AVG | 1.3094 | [7 empty] | AVG | 0.77148 | [36 empty] | AVG | 0.93721 | 0.60772
[46 empty] | STD | 0.2838 | [13 empty] | STD | 0.29934 |  | STD | 0.48167 | [15 empty] | STD | 0.39627 | [7 empty] | STD | 0.23032 | [36 empty] | STD | 0.17661 | 0.041055
[46 empty] | COV | 19.9518 | [13 empty] | COV | 20.9761 |  | COV | 27.3009 | [15 empty] | COV | 30.2646 | [7 empty] | COV | 29.8539 | [36 empty] | COV | 18.8441 | 6.7555

## Edge Slabs
SLAB DATA | [19 empty] | SLAB - COLUMN CONNECTION INTERNAL FORCES |  |  | ACI APPROACH | [44 empty] | SCIA |  |  | EC2 APPROACH | [27 empty] | Model Code 2010 | [36 empty] | Shear Unreinforced | Shear Reinforced
REFERENCE | SLAB GEOMETRY | [9 empty] | TEST LOADS REPORTED (TEST SETUP - VARIES) | [11 empty] | CRITICAL PERIMETER |  |  |  | CRITICAL PERIMETER GEOMETRIC PROPERTIES, UNBALANCED MOMENTS ABOUT "y" AXIS |  |  |  | CRITICAL PERIMETER GEOMETRIC PROPERTIES, UNBALANCED MOMENTS ABOUT "x" AXIS |  |  |  | ULTIMATE MOMENTS ON THE CENTROID OF THE CRITICAL PERIMETER |  | ULTIMATE STRESSES ON THE CRITICAL PERIMETER | [6 empty] | ACI PREDICTED SHEAR RESISTANCE (UNREINFORCED SLABS) | [8 empty] | vu/vc | ACI PREDICTED SHEAR RESISTANCE (REINFORCED SLABS) | [12 empty] | vu/vn | SCIA MODELING RESULTS |  | vuSCIA/vtot | EC2 TESTED | [15 empty] | EC2 PREDICTED |  |  | EC2 SHEAR REINFORCED PREDICTED
| SLAB | Type | Shear reinforcement | h (mm) | d (mm) | fc (Mpa) | c1 (mm) | c2 (mm) | a (mm) | av (mm) | e (mm) (reported) | e (mm) (col) | Pu (kN) (vert) | Mu (y) (kN-m) | Bending moment arm (m) | Pu (kN) (hor,x) | Mu (x) (kN-m) | Bending moment arm (m) | Pu (kN) (hor,y) | Vu (kN) | Mcy (kN-m) | Mcx (kN-m) | b1 (mm) | b2 (mm) | bo (mm) | a (m^2) | ɣvy | cAB (mm) | cCD (mm) | Jcy (mm^4) | ɣvx | cBC (mm) | cAD (mm) | Jcx (mm^4) | Muy (kN-m) | Mux (kN-m) | vu (shear) (MPa) | vu (moment - AB) (MPa) | vu (moment - CD) (MPa) | vu (moment - BC) (MPa) | vu (moment - AD) (MPa) | vu (total) (MPa) | Vtot (kN) | αs | β | factor (vc) (1) | factor (vc) (2) | factor (vc) (3) | factor | λs | vc (MPa) | Vc (kN) |  | bout (mm) | factor (vc) (1) | factor (vc) (2) | factor (vc) (3) | factor (vc) (4) | factor | vc (MPa) | s (mm) | fyt (MPa) | phi (mm) | Av (mm^2) | vs (MPa) | vn (MPa) |  | vuSCIA (kN/m) | vuSCIA (Mpa) |  | VED (kN) | d (mm) | fc (Mpa) | c1 (mm) | c2 (mm) | Ρx | ρy | ρ % | U1 (mm) | U1*(mm) | CCD (mm) | W1 (mm2) | MED (kN-m) | k | beta | vED (Mpa) | k | vRdc (Mpa) | vED/vRdc | s (mm) | U0 (mm) | fyt (MPa) | phi (mm) | Av (mm^2) | alpha | vs (Mpa) | vtot (Mpa) | vEd/vtot | Ved (kN) | b1 (mm) | a (mm2) | b (mm) | e (mm) | ke | b0 (mm) | dg (mm) | kdg (mm) | rs (mm) | fy (Mpa) | Es (Gpa) | d (mm) | fc (Mpa) | b (mm) | ρ % | as (mm2) | a (mm) | Mn (kN-m) | mrd (kN-m/m) | msd (kN-m/m) | psi | ky | VRdc (kN) | alpha | dbs (mm) | fys (Mpa) | Es (Gpa) | sigma (Mpa) | Av (mm2) | VRds (kN) | ksys | VRd, max | VRD (kN) | VRD (kN) | vRd (Mpa) | ved (Mpa)
ALBUQUERQUE | L1 | EDGE |  | 180 | 147 | 46.8 | 300 | 300 | 2000 | 1850 | -300 | -300 | 437 | 0 | 0 | 0 | 0 | 0 | 0 | 308 | -92.4 | 0 | 373.5 | 447 | 1194 | 0.17552 | 0.37865 | 116.8361 | 256.6639 | 2908002202.4496 | 0.42174 | 223.5 | 223.5 | 6697636233.75 | -59.5475 | 0 | 1.7548 | 0.90591 | -1.9901 | 0 | 0 | 2.6607 | 467.0027 | 30 | 1 | 0.33 | 0.51 | 0.47256 | 0.33 | 1 | 2.2575 | 396.2402 | 1.1786 | [12 empty] | 2.2575 | 1.1786 | 380.47 | 2.5882 | 1.1465 | 308 | 147 | 46.8 | 300 | 300 |  |  | 1 | 1823.6282 | 1523.6282 | 448.7019 | 291149.7019 | 0.39981 | 0.6 | 1.0041 | 1.3808 | 2 | 1.2973 | 1.0643 | [7 empty] | 1.2973 | 1.0643 | 308 | 1130.9071 | 164635.8345 | 457.8437 | 300 | 0.60414 | 683.2262 | 9.5 | 1.15 | 1997 | 558 | 192 | 147 | 46.8 | 900 | 1 | 1323 | 20.6199 | 100.9092 | 112.1214 | 71.99 | 0.024375 | 0.25174 | 172.9629 | [9 empty] | 172.9629 |  | 1.7222 | 3.0667 | 1.7807
| L2 | EDGE |  | 180 | 146 | 44.7 | 300 | 300 | 2000 | 1850 | 0 | 0 | 525 | 0 | 0 | 0 | 0 | 0 | 0 | 315 | 0 | 0 | 373 | 446 | 1192 | 0.17403 | 0.37876 | 116.719 | 256.281 | 2873702988.9871 | 0.42163 | 223 | 223 | 6611336006.6667 | 33.4785 | 0 | 1.81 | -0.51502 | 1.1308 | 0 | 0 | 2.9408 | 511.8016 | 30 | 1 | 0.33 | 0.51 | 0.47098 | 0.33 | 1 | 2.2063 | 383.9696 | 1.3329 | [12 empty] | 2.2063 | 1.3329 | 364.96 | 2.4997 | 1.133 | 315 | 146 | 44.7 | 300 | 300 |  |  | 1.3 | 1817.3451 |  | 447.25 | 289047.8845 | 93.6338 | 0.6 | 2.1213 | 2.5184 | 2 | 1.3944 | 1.8061 | [7 empty] | 1.3944 | 1.8061 | 315 | 1129.3363 | 164070.7736 | 457.0573 | 0 | 1 | 1129.3363 | 9.5 | 1.15 | 1996 | 558 | 192 | 146 | 44.7 | 900 | 1.3 | 1708.2 | 27.8743 | 125.8791 | 139.8657 | 61.27 | 0.013824 | 0.34571 | 381.1011 | [9 empty] | 381.1011 |  | 2.3113 | 1.9104 | 0.82655
| L3 | EDGE |  | 180 | 146 | 45.1 | 300 | 300 | 2000 | 1850 | 300 | 300 | 490 | 0 | 0 | 0 | 0 | 0 | 0 | 256 | 76.8 | 0 | 373 | 446 | 1192 | 0.17403 | 0.37876 | 116.719 | 256.281 | 2873702988.9871 | 0.42163 | 223 | 223 | 6611336006.6667 | 104.0079 | 0 | 1.471 | -1.6 | 3.5132 | 0 | 0 | 4.9842 | 867.4047 | 30 | 1 | 0.33 | 0.51 | 0.47098 | 0.33 | 1 | 2.2162 | 385.6837 | 2.249 | [12 empty] | 2.2162 | 2.249 | 426.58 | 2.9218 | 1.3184 | 256 | 146 | 45.1 | 300 | 300 |  |  | 1.3 | 1817.3451 |  | 447.25 | 289047.8845 | 152.896 | 0.6 | 3.2531 | 3.1387 | 2 | 1.3985 | 2.2442 | [7 empty] | 1.3985 | 2.2442 | 256 | 1129.3363 | 164070.7736 | 457.0573 | 300 | 0.60373 | 681.8128 | 9.5 | 1.15 | 1998 | 558 | 192 | 146 | 45.1 | 900 | 1.3 | 1708.2 | 27.6271 | 125.9969 | 139.9966 | 40.34 | 0.0073822 | 0.4457 | 297.9513 | [9 empty] | 297.9513 |  | 2.9931 | 2.5717 | 0.8592
| L4 | EDGE |  | 180 | 146 | 46 | 300 | 300 | 2000 | 1850 | 400 | 400 | 420 | 0 | 0 | 0 | 0 | 0 | 0 | 210 | 84 | 0 | 373 | 446 | 1192 | 0.17403 | 0.37876 | 116.719 | 256.281 | 2873702988.9871 | 0.42163 | 223 | 223 | 6611336006.6667 | 106.319 | 0 | 1.2067 | -1.6356 | 3.5912 | 0 | 0 | 4.7979 | 834.9902 | 30 | 1 | 0.33 | 0.51 | 0.47098 | 0.33 | 1 | 2.2382 | 389.513 | 2.1437 | [12 empty] | 2.2382 | 2.1437 | 394.56 | 2.7025 | 1.2074 | 210 | 146 | 46 | 300 | 300 |  |  | 1.3 | 1817.3451 |  | 447.25 | 289047.8845 | 146.4225 | 0.6 | 3.6303 | 2.8732 | 2 | 1.4078 | 2.041 | [7 empty] | 1.4078 | 2.041 | 210 | 1129.3363 | 164070.7736 | 457.0573 | 400 | 0.53329 | 602.2601 | 9.5 | 1.15 | 1995 | 558 | 192 | 146 | 46 | 900 | 1.3 | 1708.2 | 27.0865 | 126.2545 | 140.2828 | 31.28 | 0.0050176 | 0.49863 | 297.371 | [9 empty] | 297.371 |  | 3.3819 | 2.3883 | 0.70619
| L5 | EDGE |  | 180 | 146 | 51.4 | 300 | 300 | 2000 | 1850 | 100 | 100 | 654 | 0 | 0 | 0 | 0 | 0 | 0 | 374 | 37.4 | 0 | 373 | 446 | 1192 | 0.17403 | 0.37876 | 116.719 | 256.281 | 2873702988.9871 | 0.42163 | 223 | 223 | 6611336006.6667 | 77.1491 | 0 | 2.149 | -1.1868 | 2.6059 | 0 | 0 | 4.755 | 827.5166 | 30 | 1 | 0.33 | 0.51 | 0.47098 | 0.33 | 1 | 2.3659 | 411.7415 | 2.0098 | [12 empty] | 2.3659 | 2.0098 | 486.31 | 3.3309 | 1.4079 | 374 | 146 | 51.4 | 300 | 300 |  |  | 1.3 | 1817.3451 |  | 447.25 | 289047.8845 | 148.5715 | 0.6 | 2.4986 | 3.5219 | 2 | 1.4608 | 2.4109 | [7 empty] | 1.4608 | 2.4109 | 374 | 1129.3363 | 164070.7736 | 457.0573 | 100 | 0.82049 | 926.6038 | 9.5 | 1.15 | 1996 | 558 | 192 | 146 | 51.4 | 900 | 1.3 | 1708.2 | 24.2409 | 127.6107 | 141.7897 | 68.29 | 0.015936 | 0.32202 | 312.3246 | [9 empty] | 312.3246 |  | 2.3087 | 2.7646 | 1.1975
| L6 | EDGE |  | 180 | 146 | 52.1 | 300 | 300 | 2000 | 1850 | 200 | 200 | 605 | 0 | 0 | 0 | 0 | 0 | 0 | 330 | 66 | 0 | 373 | 446 | 1192 | 0.17403 | 0.37876 | 116.719 | 256.281 | 2873702988.9871 | 0.42163 | 223 | 223 | 6611336006.6667 | 101.0727 | 0 | 1.8962 | -1.5549 | 3.414 | 0 | 0 | 5.3102 | 924.1503 | 30 | 1 | 0.33 | 0.51 | 0.47098 | 0.33 | 1 | 2.382 | 414.5357 | 2.2294 | [12 empty] | 2.382 | 2.2294 | 485.91 | 3.3282 | 1.3972 | 330 | 146 | 52.1 | 300 | 300 |  |  | 1.3 | 1817.3451 |  | 447.25 | 289047.8845 | 164.0925 | 0.6 | 2.8758 | 3.5767 | 2 | 1.4674 | 2.4374 | [7 empty] | 1.4674 | 2.4374 | 330 | 1129.3363 | 164070.7736 | 457.0573 | 200 | 0.69561 | 785.5805 | 9.5 | 1.15 | 1996 | 558 | 192 | 146 | 52.1 | 900 | 1.3 | 1708.2 | 23.9152 | 127.766 | 141.9622 | 56.62 | 0.012009 | 0.36903 | 305.5079 | [9 empty] | 305.5079 |  | 2.6637 | 2.8772 | 1.0802
| L7 | EDGE |  | 180 | 146 | 50 | 300 | 300 | 2000 | 1850 | 400 | 400 | 575 | 0 | 0 | 0 | 0 | 0 | 0 | 288 | 115.2 | 0 | 373 | 446 | 1192 | 0.17403 | 0.37876 | 116.719 | 256.281 | 2873702988.9871 | 0.42163 | 223 | 223 | 6611336006.6667 | 145.8089 | 0 | 1.6549 | -2.2431 | 4.9251 | 0 | 0 | 6.58 | 1145.1294 | 30 | 1 | 0.33 | 0.51 | 0.47098 | 0.33 | 1 | 2.3335 | 406.0954 | 2.8199 | [12 empty] | 2.3335 | 2.8199 | 535.22 | 3.6659 | 1.571 | 288 | 146 | 50 | 300 | 300 |  |  | 1.5 | 1817.3451 |  | 447.25 | 289047.8845 | 200.808 | 0.6 | 3.6303 | 3.9405 | 2 | 1.5182 | 2.5955 | [7 empty] | 1.5182 | 2.5955 | 288 | 1129.3363 | 164070.7736 | 457.0573 | 400 | 0.53329 | 602.2601 | 9.5 | 1.15 | 1995 | 558 | 192 | 146 | 50 | 900 | 1.5 | 1971 | 28.7534 | 144.7617 | 160.8463 | 42.83 | 0.006548 | 0.46304 | 287.8983 | [9 empty] | 287.8983 |  | 3.2742 | 3.2753 | 1.0004
| L8 | EDGE |  | 180 | 146 | 50.5 | 300 | 300 | 2000 | 1850 | 400 | 400 | 640 | 0 | 0 | 0 | 0 | 0 | 0 | 320 | 128 | 0 | 373 | 446 | 1192 | 0.17403 | 0.37876 | 116.719 | 256.281 | 2873702988.9871 | 0.42163 | 223 | 223 | 6611336006.6667 | 162.0099 | 0 | 1.8387 | -2.4923 | 5.4724 | 0 | 0 | 7.3111 | 1272.366 | 30 | 1 | 0.33 | 0.51 | 0.47098 | 0.33 | 1 | 2.3451 | 408.1208 | 3.1176 | [12 empty] | 2.3451 | 3.1176 | 594.2 | 4.0699 | 1.7355 | 320 | 146 | 50.5 | 300 | 300 |  |  | 1.4 | 1817.3451 |  | 447.25 | 289047.8845 | 223.12 | 0.6 | 3.6303 | 4.3783 | 2 | 1.4886 | 2.9412 | [7 empty] | 1.4886 | 2.9412 | 320 | 1129.3363 | 164070.7736 | 457.0573 | 400 | 0.53329 | 602.2601 | 9.5 | 1.15 | 1994 | 558 | 192 | 146 | 50.5 | 900 | 1.4 | 1839.6 | 26.5708 | 136.2311 | 151.3679 | 47.67 | 0.0084179 | 0.42589 | 266.1222 | [9 empty] | 266.1222 |  | 3.0265 | 3.6393 | 1.2025
| L9 | EDGE | SHEAR HEADS | 180 | 146 | 57.6 | 300 | 300 | 2000 | 1850 | 0 | 0 | 815 | 0 | 0 | 0 | 0 | 0 | 0 | 489 | 0 | 0 | 373 | 446 | 1192 | 0.17403 | 0.37876 | 116.719 | 256.281 | 2873702988.9871 | 0.42163 | 223 | 223 | 6611336006.6667 | 51.9714 | 0 | 2.8098 | -0.79951 | 1.7555 | 0 | 0 | 4.5653 | 794.511 | 30 | 1 | 0.33 | 0.51 | 0.47098 | 0.33 | 1 | 2.5045 | 435.8673 |  | 2503.3055 | 0.17 | 0.25 | 0.5 | 0.47498 | 0.25 | 1.8974 | 100 | 587 | 8 | 351.8584 | 0.82507 | 2.7224 | 1.6769 | 377.92 | 2.5885 | 0.9508 | 489 | 146 | 57.6 | 300 | 300 |  |  | 1.5 | 1817.3451 |  | 447.25 | 289047.8845 | 145.3553 | 0.6 | 2.1213 | 2.4034 | 2 | 1.5915 |  | 100 | 2956.2902 | 587 | 8 | 351.8584 | 90 | 1.7047 | 2.8984 | 0.82921 | 489 | 2503.3055 | 164070.7736 | 457.0573 | 0 | 1 | 2503.3055 | 9.5 | 1.15 | 1996 | 558 | 192 | 146 | 57.6 | 900 | 1.5 | 1971 | 24.9596 | 146.8479 | 163.1644 | 94.66 | 0.021068 | 0.27606 | 765.7318 | 90 | 8 | 587 | 188 | 660.1463 | 351.8584 | 207.6558 | 2 | 1531.4635 | 765.7318 | 973.3875 | 2.0951 | 1.338 |  | 0.6386
| L10 | EDGE | SHEAR HEADS | 180 | 146 | 59.3 | 300 | 300 | 2000 | 1850 | 200 | 200 | 815 | 0 | 0 | 0 | 0 | 0 | 0 | 445 | 89 | 0 | 373 | 446 | 1192 | 0.17403 | 0.37876 | 116.719 | 256.281 | 2873702988.9871 | 0.42163 | 223 | 223 | 6611336006.6667 | 136.2951 | 0 | 2.557 | -2.0967 | 4.6038 | 0 | 0 | 7.1608 | 1246.2026 | 30 | 1 | 0.33 | 0.51 | 0.47098 | 0.33 | 1 | 2.5412 | 442.2526 |  | 2503.3055 | 0.17 | 0.25 | 0.5 | 0.47498 | 0.25 | 1.9252 | 100 | 587 | 8 | 351.8584 | 0.82507 | 2.7502 | 2.6037 | 404.88 | 2.7732 | 1.0083 | 445 | 146 | 59.3 | 300 | 300 |  |  | 1.5 | 1817.3451 |  | 447.25 | 289047.8845 | 221.2763 | 0.6 | 2.8758 | 2.965 | 2 | 1.607 |  | 100 | 2956.2902 | 587 | 8 | 351.8584 | 90 | 1.7047 | 2.91 | 1.0189 | 445 | 2503.3055 | 164070.7736 | 457.0573 | 200 | 0.69561 | 1741.3307 | 9.5 | 1.15 | 1996 | 558 | 192 | 146 | 59.3 | 900 | 1.5 | 1971 | 24.244 | 147.2414 | 163.6016 | 76.14 | 0.015138 | 0.33058 | 647.2024 | 90 | 8 | 587 | 188 | 474.3147 | 351.8584 | 103.7858 | 2 | 1294.4047 | 647.2024 | 750.9881 | 2.5457 | 1.7504 |  | 0.68757
| L11 | EDGE |  | 180 | 146 | 43.1 | 300 | 300 | 2000 | 1850 | 350 | 350 | 615 | 0 | 0 | 0 | 0 | 0 | 0 | 313 | 109.55 | 0 | 373 | 446 | 1192 | 0.17403 | 0.37876 | 116.719 | 256.281 | 2873702988.9871 | 0.42163 | 223 | 223 | 6611336006.6667 | 142.816 | 0 | 1.7985 | -2.197 | 4.824 | 0 | 0 | 6.6225 | 1152.5354 | 30 | 1 | 0.33 | 0.51 | 0.47098 | 0.33 | 1 | 2.1665 | 377.035 | 3.0568 | [12 empty] | 2.1665 | 3.0568 | 550.73 | 3.7721 | 1.7411 | 313 | 146 | 43.1 | 300 | 300 |  |  | 1.5 | 1817.3451 |  | 447.25 | 289047.8845 | 202.5892 | 0.6 | 3.4417 | 4.06 | 2 | 1.4449 | 2.81 | [7 empty] | 1.4449 | 2.81 | 313 | 1129.3363 | 164070.7736 | 457.0573 | 350 | 0.56633 | 639.5722 | 9.5 | 1.15 | 1996 | 558 | 192 | 146 | 43.1 | 900 | 1.5 | 1971 | 33.3566 | 142.2303 | 158.0337 | 48.56 | 0.0081211 | 0.43138 | 264.4509 | [9 empty] | 264.4509 |  | 2.8321 | 3.352 | 1.1836
| L12 | EDGE |  | 180 | 146 | 43.6 | 300 | 300 | 2000 | 1850 | 150 | 150 | 655 | 0 | 0 | 0 | 0 | 0 | 0 | 364 | 54.6 | 0 | 373 | 446 | 1192 | 0.17403 | 0.37876 | 116.719 | 256.281 | 2873702988.9871 | 0.42163 | 223 | 223 | 6611336006.6667 | 93.2863 | 0 | 2.0916 | -1.4351 | 3.151 | 0 | 0 | 5.2426 | 912.3781 | 30 | 1 | 0.33 | 0.51 | 0.47098 | 0.33 | 1 | 2.179 | 379.2157 | 2.406 | [12 empty] | 2.179 | 2.406 | 505.42 | 3.4618 | 1.5887 | 364 | 146 | 43.6 | 300 | 300 |  |  | 1.5 | 1817.3451 |  | 447.25 | 289047.8845 | 162.799 | 0.6 | 2.6872 | 3.6865 | 2 | 1.4504 | 2.5417 | [7 empty] | 1.4504 | 2.5417 | 364 | 1129.3363 | 164070.7736 | 457.0573 | 150 | 0.75291 | 850.2845 | 9.5 | 1.15 | 1996 | 558 | 192 | 146 | 43.6 | 900 | 1.5 | 1971 | 32.9741 | 142.4407 | 158.2674 | 64.75 | 0.012477 | 0.36273 | 297.3318 | [9 empty] | 297.3318 |  | 2.3951 | 2.9321 | 1.2242
| L13 | EDGE |  | 180 | 146 | 44.1 | 300 | 300 | 2000 | 1850 | 350 | 350 | 700 | 0 | 0 | 0 | 0 | 0 | 0 | 357 | 124.95 | 0 | 373 | 446 | 1192 | 0.17403 | 0.37876 | 116.719 | 256.281 | 2873702988.9871 | 0.42163 | 223 | 223 | 6611336006.6667 | 162.8923 | 0 | 2.0513 | -2.5059 | 5.5022 | 0 | 0 | 7.5535 | 1314.5531 | 30 | 1 | 0.33 | 0.51 | 0.47098 | 0.33 | 1 | 2.1915 | 381.3839 | 3.4468 | [12 empty] | 2.1915 | 3.4468 | 625.08 | 4.2814 | 1.9537 | 357 | 146 | 44.1 | 300 | 300 |  |  | 1.5 | 1817.3451 |  | 447.25 | 289047.8845 | 231.0683 | 0.6 | 3.4417 | 4.6307 | 2 | 1.4559 | 3.1806 | [7 empty] | 1.4559 | 3.1806 | 357 | 1129.3363 | 164070.7736 | 457.0573 | 350 | 0.56633 | 639.5722 | 9.5 | 1.15 | 1996 | 558 | 192 | 146 | 44.1 | 900 | 1.5 | 1971 | 32.6002 | 142.6463 | 158.4958 | 55.26 | 0.0098155 | 0.4018 | 249.1551 | [9 empty] | 249.1551 |  | 2.6683 | 3.8232 | 1.4328
NARAYANI | ES1 | EDGE |  | 178 | 151 | 33.8 | 305 | 305 | 2000 | 1847.5 | 0 | 152.5 | 309 | 0 | 0 | 0 | 0 | 0 | 0 | 309 | 247.9725 | 0 | 380.5 | 456 | 1217 | 0.18377 | 0.37849 | 118.9649 | 261.5351 | 3163166547.5774 | 0.4219 | 228 | 228 | 7297502330 | 80.8144 | 0 | 1.6815 | -1.1504 | 2.529 | 0 | 0 | 4.2105 | 773.7472 | 30 | 1 | 0.33 | 0.51 | 0.47495 | 0.33 | 1 | 1.9185 | 352.5655 | 2.1946 | [12 empty] | 1.9185 | 2.1946 | 405.18 | 2.6833 | 1.3986 | 309 | 151 | 33.8 | 305 | 305 | 0.87225 | 0.89176 | 0.88195 | 1863.761 |  | 458.4299 | 304261.5268 | 141.6548 | 0.6 | 2.6849 | 2.9479 | 2 | 1.1162 | 2.6409 | [7 empty] | 1.1162 | 2.6409 | 309 | 1152.1902 | 166584.4659 | 651.3093 | 802.5 | 0.448 | 516.1834 | 19 | 1.15 | 762 | 398 | 187.5 | 151 | 33.8 | 915 | 0.88195 | 1218.5457 | 18.4488 | 68.7585 | 75.1459 | 64.34 | 0.010184 | 0.39047 | 176.9389 | [9 empty] | 176.9389 |  | 2.2701 | 3.9644 | 1.7464
| ES2 | EDGE |  | 178 | 151 | 32.8 | 305 | 305 | 2000 | 1847.5 | 228.5 | -76 | 342 | 0 | 0 | 0 | 0 | 0 | 0 | 342 | -25.992 | 0 | 380.5 | 456 | 1217 | 0.18377 | 0.37849 | 118.9649 | 261.5351 | 3163166547.5774 | 0.4219 | 228 | 228 | 7297502330 | 11.298 | 0 | 1.8611 | -0.16082 | 0.35356 | 0 | 0 | 2.2146 | 406.9726 | 30 | 1 | 0.33 | 0.51 | 0.47495 | 0.33 | 1 | 1.89 | 347.3109 | 1.1718 | [12 empty] | 1.89 | 1.1718 | 336.23 | 2.2267 | 1.1782 | 342 | 151 | 32.8 | 305 | 305 | 0.87225 | 0.89176 | 0.88195 | 1863.761 | 1558.761 | 458.4299 | 304261.5268 | 78.636 | 0.6 | 1.7068 | 2.48 | 2 | 1.1051 | 2.2441 | [7 empty] | 1.1051 | 2.2441 | 342 | 1152.1902 | 166584.4659 | 651.3093 | 76 | 0.89551 | 1031.7924 | 19 | 1.15 | 762 | 398 | 187.5 | 151 | 32.8 | 915 | 0.88195 | 1218.5457 | 19.0113 | 68.6221 | 74.9968 | 74.46 | 0.012716 | 0.35399 | 315.8648 | [9 empty] | 315.8648 |  | 2.0274 | 2.1951 | 1.0827
| ES3 | EDGE | STIRRUPS | 178 | 151 | 51.3 | 305 | 305 | 1028.5 | 876 | 228.5 | -76 | 442 | 0 | 0 | 0 | 0 | 0 | 0 | 442 | -33.592 | 0 | 380.5 | 456 | 1217 | 0.18377 | 0.37849 | 118.9649 | 261.5351 | 3163166547.5774 | 0.4219 | 228 | 228 | 7297502330 | 14.6015 | 0 | 2.4052 | -0.20785 | 0.45694 | 0 | 0 | 2.8622 | 525.9705 | 30 | 1 | 0.33 | 0.51 | 0.47495 | 0.33 | 1 | 2.3636 | 434.3503 |  | 1627.5 | 0.17 |  |  |  | 0.17 | 1.2176 | 70 | 238 | 6.5 | 187.7118 | 0.39215 | 1.6098 | 1.778 | 206.12 | 1.365 | 0.84798 | 442 | 151 | 51.3 | 305 | 305 | 0.87225 | 0.89176 | 0.88195 | 1863.761 | 1558.761 | 458.4299 | 304261.5268 | 101.629 | 0.6 | 1.7068 | 2.4592 | 2 | 1.2828 |  | 70 | 2031.5707 | 238 | 6.5 | 265.4646 | 45 | 0.51366 | 1.4757 | 1.6664 | 442 | 1627.5 | 166584.4659 | 651.3093 | 76 | 0.89551 | 1457.4348 | 19 | 1.15 | 762 | 398 | 187.5 | 151 | 51.3 | 915 | 0.88195 | 1218.5457 | 12.1554 | 70.2846 | 76.8138 | 96.24 | 0.018027 | 0.29602 | 466.5943 | 45 | 6.5 | 238 | 207 | 621.9206 | 265.4646 | 125.8027 | 2 | 933.1885 | 466.5943 | 592.397 | 2.1202 | 2.0084 |  | 0.94729
| ES4 | EDGE | STIRRUPS | 178 | 151 | 50 | 305 | 305 | 1028.5 | 876 | 228.5 | -76 | 508 | 0 | 0 | 0 | 0 | 0 | 0 | 508 | -38.608 | 0 | 380.5 | 456 | 1217 | 0.18377 | 0.37849 | 118.9649 | 261.5351 | 3163166547.5774 | 0.4219 | 228 | 228 | 7297502330 | 16.7818 | 0 | 2.7644 | -0.23889 | 0.52517 | 0 | 0 | 3.2895 | 604.509 | 30 | 1 | 0.33 | 0.51 | 0.47495 | 0.33 | 1 | 2.3335 | 428.8115 |  | 1627.5 | 0.17 |  |  |  | 0.17 | 1.2021 | 70 | 309 | 9.5 | 400.9702 | 1.0876 | 2.2896 | 1.4367 | 235.67 | 1.5607 | 0.68165 | 508 | 151 | 50 | 305 | 305 | 0.87225 | 0.89176 | 0.88195 | 1863.761 | 1558.761 | 458.4299 | 304261.5268 | 116.8044 | 0.6 | 1.7068 | 2.8264 | 2 | 1.2719 |  | 70 | 2031.5707 | 309 | 9.5 | 567.0575 | 45 | 1.4245 | 2.3784 | 1.1883 | 508 | 1627.5 | 166584.4659 | 651.3093 | 76 | 0.89551 | 1457.4348 | 19 | 1.15 | 762 | 398 | 187.5 | 151 | 50 | 915 | 0.88195 | 1218.5457 | 12.4714 | 70.208 | 76.73 | 110.61 | 0.022248 | 0.26192 | 407.5837 | 45 | 9.5 | 309 | 207 | 767.5449 | 567.0575 | 331.6495 | 2 | 815.1674 | 407.5837 | 739.2332 | 1.852 | 2.3083 |  | 1.2464
| ES5 | EDGE |  | 178 | 151 | 37.6 | 305 | 305 | 1028.5 | 876 | -228.5 | 381 | 264 | 0 | 0 | 0 | 0 | 0 | 0 | 264 | 100.584 | 0 | 380.5 | 456 | 1217 | 0.18377 | 0.37849 | 118.9649 | 261.5351 | 3163166547.5774 | 0.4219 | 228 | 228 | 7297502330 | 129.3693 | 0 | 1.4366 | -1.8415 | 4.0485 | 0 | 0 | 5.4851 | 1007.9768 | 30 | 1 | 0.33 | 0.51 | 0.47495 | 0.33 | 1 | 2.0235 | 371.8565 | 2.7107 | [12 empty] | 2.0235 | 2.7107 | 455.16 | 3.0143 | 1.4896 | 264 | 151 | 37.6 | 305 | 305 | 0.87225 | 0.89176 | 0.88195 | 1863.761 |  | 458.4299 | 304261.5268 | 181.3495 | 0.6 | 3.5247 | 3.3064 | 2 | 1.1566 | 2.8588 | [7 empty] | 1.1566 | 2.8588 | 264 | 1152.1902 | 166584.4659 | 651.3093 | 381 | 0.63092 | 726.9452 | 19 | 1.15 | 762 | 398 | 187.5 | 151 | 37.6 | 915 | 0.88195 | 1218.5457 | 16.5843 | 69.2106 | 75.64 | 52.46 | 0.0074243 | 0.43984 | 296.0535 | [9 empty] | 296.0535 |  | 2.6971 | 2.4051 | 0.89173
| ES6 | EDGE | STIRRUPS | 178 | 151 | 40.4 | 305 | 305 | 1028.5 | 876 | 0 | 152.5 | 370 | 0 | 0 | 0 | 0 | 0 | 0 | 370 | 56.425 | 0 | 380.5 | 456 | 1217 | 0.18377 | 0.37849 | 118.9649 | 261.5351 | 3163166547.5774 | 0.4219 | 228 | 228 | 7297502330 | 96.768 | 0 | 2.0134 | -1.3775 | 3.0283 | 0 | 0 | 5.0417 | 926.4934 | 30 | 1 | 0.33 | 0.51 | 0.47495 | 0.33 | 1 | 2.0975 | 385.4536 |  | 1627.5 | 0.17 |  |  |  | 0.17 | 1.0805 | 70 | 238 | 6.5 | 187.7118 | 0.39215 | 1.4727 | 3.4235 | 243.08 | 1.6098 | 1.0931 | 370 | 151 | 40.4 | 305 | 305 | 0.87225 | 0.89176 | 0.88195 | 1863.761 |  | 458.4299 | 304261.5268 | 169.6191 | 0.6 | 2.6849 | 3.2383 | 2 | 1.1846 |  | 70 | 2031.5707 | 238 | 6.5 | 265.4646 | 45 | 0.51366 | 1.4021 | 2.3096 | 370 | 1627.5 | 166584.4659 | 651.3093 | 152.5 | 0.81028 | 1318.7281 | 19 | 1.15 | 762 | 398 | 187.5 | 151 | 40.4 | 915 | 0.88195 | 1218.5457 | 15.4349 | 69.4893 | 75.9446 | 77.04 | 0.013133 | 0.34863 | 441.2568 | 45 | 6.5 | 238 | 207 | 453.0946 | 265.4646 | 82.9297 | 2 | 882.5136 | 441.2568 | 524.1865 | 2.2159 | 1.8581 |  | 0.83851
| ES7 | EDGE | STIRRUPS | 178 | 151 | 45.8 | 305 | 305 | 1028.5 | 876 | -228.5 | 381 | 310 | 0 | 0 | 0 | 0 | 0 | 0 | 310 | 118.11 | 0 | 380.5 | 456 | 1217 | 0.18377 | 0.37849 | 118.9649 | 261.5351 | 3163166547.5774 | 0.4219 | 228 | 228 | 7297502330 | 151.9109 | 0 | 1.6869 | -2.1624 | 4.7539 | 0 | 0 | 6.4408 | 1183.6091 | 30 | 1 | 0.33 | 0.51 | 0.47495 | 0.33 | 1 | 2.2333 | 410.4065 |  | 1627.5 | 0.17 |  |  |  | 0.17 | 1.1505 | 70 | 238 | 6.5 | 187.7118 | 0.39215 | 1.5426 | 4.1752 | 305.09 | 2.0205 | 1.3097 | 310 | 151 | 45.8 | 305 | 305 | 0.87225 | 0.89176 | 0.88195 | 1863.761 |  | 458.4299 | 304261.5268 | 212.9483 | 0.6 | 3.5247 | 3.5618 | 2 | 1.2352 |  | 70 | 2031.5707 | 238 | 6.5 | 265.4646 | 45 | 0.51366 | 1.4401 | 2.4734 | 310 | 1627.5 | 166584.4659 | 651.3093 | 381 | 0.63092 | 1026.8298 | 19 | 1.15 | 762 | 398 | 187.5 | 151 | 45.8 | 915 | 0.88195 | 1218.5457 | 13.6151 | 69.9306 | 76.4269 | 61.6 | 0.0093013 | 0.40501 | 424.9809 | 45 | 6.5 | 238 | 207 | 320.894 | 265.4646 | 45.7326 | 2 | 849.9619 | 424.9809 | 470.7136 | 2.7409 | 1.9993 |  | 0.72944
ZAGHOOL | Z - IV (1) | EDGE |  | 152.4 | 120.65 | 27.3377 | 177.8 | 177.8 | 772.7 | 671.1 | 0 | -389.5898 | 122.3261 | -47.657 | 1.7272 | 27.5921 | 0 | 0 | 0 | 122.3261 | 47.657 | 0 | 238.125 | 298.45 | 774.7 | 0.093468 | 0.37323 | 73.1942 | 164.9308 | 655011858.7111 | 0.42738 | 149.225 | 149.225 | 1590470815.7338 | 38.3564 | 0 | 1.3088 | -1.5997 | 3.6047 | 0 | 0 | 4.9135 | 459.2509 | 30 | 1 | 0.33 | 0.51 | 0.55379 | 0.33 | 1 | 1.7254 | 161.2709 | 2.8477 | [12 empty] | 1.7254 | 2.8477 | 213.93 | 1.7731 | 1.0277 | 122.3261 | 120.65 | 27.3377 | 177.8 | 177.8 |  |  | 1.23 | 1291.4663 | 1113.6663 | 314.2846 | 148006.1719 | 27.5704 | 0.6 | 2.0175 | 1.8368 | 2 | 1.162 | 1.5808 | [7 empty] | 1.162 | 1.5808 | 122.3261 | 722.9166 | 66648.3419 | 411.9692 | 389.5898 | 0.51396 | 371.5501 | 19.05 | 1.15 | 651 | 475.7383 | 206.8427 | 120.65 | 27.3377 | 533.4 | 1.23 | 791.5629 | 30.3822 | 39.7134 | 74.4533 | 31.66 | 0.0041296 | 0.54236 | 127.1209 | [9 empty] | 127.1209 |  | 2.8358 | 2.7288 | 0.96228
| Z - V (1) | EDGE |  | 152.4 | 120.65 | 34.3359 | 266.7 | 266.7 | 683.8 | 537.75 | 0 | -669.7014 | 126.3295 | -84.603 | 1.7272 | 48.9828 | 0 | 0 | 0 | 126.3295 | 84.603 | 0 | 327.025 | 387.35 | 1041.4 | 0.12564 | 0.37987 | 102.6938 | 224.3312 | 1583727581.8993 | 0.42048 | 193.675 | 193.675 | 3600974827.1102 | 73.1094 | 0 | 1.0054 | -1.8008 | 3.9338 | 0 | 0 | 4.9393 | 620.5941 | 30 | 1 | 0.33 | 0.51 | 0.45448 | 0.33 | 1 | 1.9337 | 242.959 | 2.5543 | [12 empty] | 1.9337 | 2.5543 | 225.61 | 1.87 | 0.96704 | 126.3295 | 120.65 | 34.3359 | 266.7 | 266.7 |  |  | 1.23 | 1558.1663 | 1291.4663 | 384.3039 | 211674.2755 | 31.7029 | 0.6 | 1.9187 | 1.5556 | 2 | 1.2537 | 1.2408 | [7 empty] | 1.2537 | 1.2408 | 126.3295 | 989.6166 | 122253.0694 | 557.956 | 669.7014 | 0.45449 | 449.7692 | 19.05 | 1.15 | 651 | 473.6699 | 206.8427 | 120.65 | 34.3359 | 800.1 | 1.23 | 1187.3444 | 24.0847 | 61.082 | 76.3429 | 40.38 | 0.0057038 | 0.50637 | 161.0128 | [9 empty] | 161.0128 |  | 2.9672 | 2.328 | 0.78459
| Z - V (2) | EDGE |  | 152.4 | 120.65 | 40.4722 | 266.7 | 266.7 | 683.8 | 537.75 | 0 | -378.9405 | 246.8763 | -93.5514 | 1.7272 | 54.1636 | 0 | 0 | 0 | 246.8763 | 93.5514 | 0 | 327.025 | 387.35 | 1041.4 | 0.12564 | 0.37987 | 102.6938 | 224.3312 | 1583727581.8993 | 0.42048 | 193.675 | 193.675 | 3600974827.1102 | 71.0903 | 0 | 1.9649 | -1.7511 | 3.8252 | 0 | 0 | 5.7901 | 727.4906 | 30 | 1 | 0.33 | 0.51 | 0.45448 | 0.33 | 1 | 2.0994 | 263.7773 | 2.758 | [12 empty] | 2.0994 | 2.758 | 253.06 | 2.0975 | 0.99909 | 246.8763 | 120.65 | 40.4722 | 266.7 | 266.7 |  |  | 1.65 | 1558.1663 | 1291.4663 | 384.3039 | 211674.2755 | 61.9546 | 0.6 | 1.9187 | 3.04 | 2 | 1.4605 | 2.0814 | [7 empty] | 1.4605 | 2.0814 | 246.8763 | 989.6166 | 122253.0694 | 557.956 | 378.9405 | 0.59554 | 589.3527 | 19.05 | 1.15 | 651 | 473.6699 | 206.8427 | 120.65 | 40.4722 | 800.1 | 1.65 | 1592.7791 | 27.4101 | 80.6848 | 100.8433 | 46.22 | 0.0046009 | 0.53106 | 240.2295 | [9 empty] | 240.2295 |  | 3.3785 | 3.472 | 1.0277
| Z - V (3) | EDGE |  | 152.4 | 117.602 | 38.7485 | 266.7 | 266.7 | 683.8 | 537.75 | 0 | -386.1811 | 268.2278 | -103.5845 | 1.7272 | 59.9725 | 0 | 0 | 0 | 268.2278 | 103.5845 | 0 | 325.501 | 384.302 | 1035.304 | 0.12175 | 0.38025 | 102.338 | 223.163 | 1516937521.7379 | 0.42008 | 192.151 | 192.151 | 3435030866.2887 | 79.4941 | 0 | 2.203 | -2.0393 | 4.4469 | 0 | 0 | 6.6499 | 809.6537 | 30 | 1 | 0.33 | 0.51 | 0.44884 | 0.33 | 1 | 2.0542 | 250.1061 | 3.2372 | [12 empty] | 2.0542 | 3.2372 | 444.54 | 3.78 | 1.8402 | 268.2278 | 117.602 | 38.7485 | 266.7 | 266.7 |  |  | 2.23 | 1539.0152 | 1272.3152 | 379.8572 | 206210.9951 | 66.1201 | 0.6 | 1.9126 | 3.4286 | 2 | 1.5916 | 2.1542 | [7 empty] | 1.5916 | 2.1542 | 268.2278 | 984.8288 | 120891.1295 | 554.8394 | 386.1811 | 0.58961 | 580.6694 | 19.05 | 1.15 | 651 | 475.0488 | 206.8427 | 117.602 | 38.7485 | 800.1 | 2.23 | 2098.2819 | 37.8254 | 98.3721 | 122.9498 | 61.79 | 0.0054354 | 0.51518 | 218.9944 | [9 empty] | 218.9944 |  | 3.2069 | 3.9279 | 1.2248
| Z - V (4) | EDGE |  | 152.4 | 120.65 | 35.0254 | 266.7 | 266.7 | 683.8 | 537.75 | 0 | 0 | 0 | -81.3491 | 1.7272 | 47.0988 | 0 | 0 | 0 | 0 | 81.3491 | 0 | 327.025 | 387.35 | 1041.4 | 0.12564 | 0.37987 | 102.6938 | 224.3312 | 1583727581.8993 | 0.42048 | 193.675 | 193.675 | 3600974827.1102 | 81.3491 | 0 | 0 | -2.0038 | 4.3772 | 0 | 0 | 4.3772 | 549.9697 | 30 | 1 | 0.33 | 0.51 | 0.45448 | 0.33 | 1 | 1.953 | 245.3862 | 2.2412 | [12 empty] | 1.953 | 2.2412 | 145.62 | 1.207 | 0.618 | 0 | [26 empty] | 0
| Z - V (5) | EDGE |  | 152.4 | 120.65 | 35.1633 | 266.7 | 266.7 | 683.8 | 537.75 | 0 | 0 | 279.3483 | 0 | 1.7272 | 0 | 0 | 0 | 0 | 279.3483 | 0 | 0 | 327.025 | 387.35 | 1041.4 | 0.12564 | 0.37987 | 102.6938 | 224.3312 | 1583727581.8993 | 0.42048 | 193.675 | 193.675 | 3600974827.1102 | -25.4154 | 0 | 2.2233 | 0.62603 | -1.3675 | 0 | 0 | 2.8493 | 358.0055 | 30 | 1 | 0.33 | 0.51 | 0.45448 | 0.33 | 1 | 1.9569 | 245.8688 | 1.4561 | [12 empty] | 1.9569 | 1.4561 | 338.56 | 2.8061 | 1.434 | 279.3483 | 120.65 | 35.1633 | 266.7 | 266.7 |  |  | 1.23 | 1558.1663 |  | 384.3039 | 211674.2755 | 70.1036 | 0.6 | 2.1084 | 3.133 | 2 | 1.2637 | 2.4793 | [7 empty] | 1.2637 | 2.4793 | 279.3483 | 989.6166 | 122253.0694 | 557.956 | 0 | 1 | 989.6166 | 19.05 | 1.15 | 651 | 475.7383 | 206.8427 | 120.65 | 35.1633 | 800.1 | 1.23 | 1187.3444 | 23.6207 | 61.4797 | 76.8401 | 48.65 | 0.0075025 | 0.47068 | 333.2481 | [9 empty] | 333.2481 |  | 2.7911 | 2.3397 | 0.83826
| Z - V (6) | EDGE |  | 152.4 | 120.65 | 31.3022 | 266.7 | 266.7 | 683.8 | 537.75 | 0 | -753.308 | 116.9882 | -88.1282 | 1.7272 | 51.0237 | 0 | 0 | 0 | 116.9882 | 88.1282 | 0 | 327.025 | 387.35 | 1041.4 | 0.12564 | 0.37987 | 102.6938 | 224.3312 | 1583727581.8993 | 0.42048 | 193.675 | 193.675 | 3600974827.1102 | 77.4844 | 0 | 0.9311 | -1.9086 | 4.1692 | 0 | 0 | 5.1003 | 640.8306 | 30 | 1 | 0.33 | 0.51 | 0.45448 | 0.33 | 1 | 1.8463 | 231.9777 | 2.7625 | [12 empty] | 1.8463 | 2.7625 | 197.13 | 1.6339 | 0.88496 | 116.9882 | 120.65 | 31.3022 | 266.7 | 266.7 |  |  | 1.23 | 1558.1663 | 1291.4663 | 384.3039 | 211674.2755 | 29.3587 | 0.6 | 1.9187 | 1.4406 | 2 | 1.2156 | 1.185 | [7 empty] | 1.2156 | 1.185 | 116.9882 | 989.6166 | 122253.0694 | 557.956 | 753.308 | 0.42551 | 421.0918 | 19.05 | 1.15 | 651 | 476.4278 | 206.8427 | 120.65 | 31.3022 | 800.1 | 1.23 | 1187.3444 | 26.5727 | 60.7339 | 75.9079 | 23.41 | 0.0025543 | 0.58389 | 165.9686 | [9 empty] | 165.9686 |  | 3.2668 | 2.3027 | 0.70488
| Z - VI (1) | EDGE |  | 152.4 | 120.65 | 25.9932 | 355.6 | 355.6 | 594.9 | 404.4 | 0 | -402.9906 | 265.114 | -106.8385 | 1.7272 | 61.8565 | 0 | 0 | 0 | 265.114 | 106.8385 | 0 | 415.925 | 476.25 | 1308.1 | 0.15782 | 0.38386 | 132.248 | 283.677 | 3148874393.5749 | 0.41636 | 238.125 | 238.125 | 6846671608.4187 | 78.769 | 0 | 1.6798 | -1.2699 | 2.724 | 0 | 0 | 4.4038 | 695.015 | 30 | 1 | 0.33 | 0.51 | 0.39566 | 0.33 | 1 | 1.6825 | 265.5293 | 2.6175 | [12 empty] | 1.6825 | 2.6175 | 559.27 | 4.6355 | 2.7552 | 265.114 | 120.65 | 25.9932 | 355.6 | 355.6 |  |  | 1.23 | 1824.8663 | 1469.2663 | 453.3261 | 285341.9206 | 73.0458 | 0.6 | 1.8512 | 2.7686 | 2 | 1.1426 | 2.4231 | [7 empty] | 1.1426 | 2.4231 | 265.114 | 1256.3166 | 193664.2169 | 702.2549 | 402.9906 | 0.63538 | 798.243 | 19.05 | 1.15 | 651 | 475.7383 | 206.8427 | 120.65 | 25.9932 | 1066.8 | 1.23 | 1583.1259 | 31.9537 | 78.835 | 73.8985 | 38.67 | 0.0056373 | 0.5078 | 249.3341 | [9 empty] | 249.3341 |  | 2.5889 | 2.7528 | 1.0633
STAMENKOVIC | M(T)/E/1 | EDGE |  | 76.2 | 55.88 | 30.3369 | 127 | 127 | 767.9 | 704.4 | 0 | 0 | 0 | -8.5299 | 0.762 | 11.1941 | 0 | 0 | 0 | 0 | 8.5299 | 0 | 154.94 | 182.88 | 492.76 | 0.027535 | 0.38028 | 48.7182 | 106.2218 | 77717167.4158 | 0.42005 | 91.44 | 91.44 | 175926039.2698 | 8.5299 | 0 | 0 | -2.0334 | 4.4335 | 0 | 0 | 4.4335 | 122.0779 | 30 | 1 | 0.33 | 0.51 | 0.44837 | 0.33 | 1 | 1.8176 | 50.0486 | 2.4392 | [12 empty] | 1.8176 | 2.4392 | 206.16 | 3.6893 | 2.0298 | 0 | [26 empty] | 0
| M(T)/E/2 | EDGE |  | 76.2 | 55.88 | 33.0948 | 127 | 127 | 767.9 | 704.4 | 0 | 0 | 0 | -8.3605 | 0.762 | 10.9717 | 0 | 0 | 0 | 0 | 8.3605 | 0 | 154.94 | 182.88 | 492.76 | 0.027535 | 0.38028 | 48.7182 | 106.2218 | 77717167.4158 | 0.42005 | 91.44 | 91.44 | 175926039.2698 | 8.3605 | 0 | 0 | -1.993 | 4.3454 | 0 | 0 | 4.3454 | 119.6525 | 30 | 1 | 0.33 | 0.51 | 0.44837 | 0.33 | 1 | 1.8984 | 52.274 | 2.2889 | [12 empty] | 1.8984 | 2.2889 | 202.15 | 3.6176 | 1.9056 | 0 | [26 empty] | 0
| C(T)/E/1 | EDGE |  | 76.2 | 55.88 | 38.4727 | 127 | 127 | 767.9 | 704.4 | 0 | -76.4316 | 73.1696 | -5.5925 | 0.762 | 7.3392 | 0 | 0 | 0 | 73.1696 | 5.5925 | 0 | 154.94 | 182.88 | 492.76 | 0.027535 | 0.38028 | 48.7182 | 106.2218 | 77717167.4158 | 0.42005 | 91.44 | 91.44 | 175926039.2698 | 2.4665 | 0 | 2.6573 | -0.58798 | 1.282 | 0 | 0 | 3.9393 | 108.47 | 30 | 1 | 0.33 | 0.51 | 0.44837 | 0.33 | 1 | 2.0469 | 56.3615 | 1.9245 | [12 empty] | 2.0469 | 1.9245 | 174.66 | 3.1256 | 1.527 | 73.1696 | 55.88 | 38.4727 | 127 | 127 |  |  | 1.17 | 732.1044 | 605.1044 | 180.7088 | 46658.2552 | 8.5761 | 0.6 | 1.912 | 4.1375 | 2 | 1.2806 | 3.2309 | [7 empty] | 1.2806 | 3.2309
| C(T)/E/2 | EDGE |  | 76.2 | 55.88 | 32.4054 | 127 | 127 | 767.9 | 704.4 | 0 | -167.6813 | 54.7104 | -9.1739 | 0.762 | 12.0393 | 0 | 0 | 0 | 54.7104 | 9.1739 | 0 | 154.94 | 182.88 | 492.76 | 0.027535 | 0.38028 | 48.7182 | 106.2218 | 77717167.4158 | 0.42005 | 91.44 | 91.44 | 175926039.2698 | 6.8366 | 0 | 1.9869 | -1.6297 | 3.5534 | 0 | 0 | 5.5403 | 152.5536 | 30 | 1 | 0.33 | 0.51 | 0.44837 | 0.33 | 1 | 1.8785 | 51.7266 | 2.9492 | [12 empty] | 1.8785 | 2.9492 | 239.75 | 4.2904 | 2.2839 | 54.7104 | 55.88 | 32.4054 | 127 | 127 |  |  | 1.17 | 732.1044 | 605.1044 | 180.7088 | 46658.2552 | 6.4125 | 0.6 | 1.912 | 3.0937 | 2 | 1.2094 | 2.5581 | [7 empty] | 1.2094 | 2.5581
| C(T)/E/3 | EDGE |  | 76.2 | 55.88 | 33.9912 | 127 | 127 | 767.9 | 704.4 | 0 | -403.6786 | 24.9088 | -10.0551 | 0.762 | 13.1957 | 0 | 0 | 0 | 24.9088 | 10.0551 | 0 | 154.94 | 182.88 | 492.76 | 0.027535 | 0.38028 | 48.7182 | 106.2218 | 77717167.4158 | 0.42005 | 91.44 | 91.44 | 175926039.2698 | 8.991 | 0 | 0.90461 | -2.1433 | 4.6731 | 0 | 0 | 5.5777 | 153.5854 | 30 | 1 | 0.33 | 0.51 | 0.44837 | 0.33 | 1 | 1.924 | 52.9772 | 2.8991 | [12 empty] | 1.924 | 2.8991 | 251.54 | 4.5014 | 2.3397 | 24.9088 | 55.88 | 33.9912 | 127 | 127 |  |  | 1.17 | 732.1044 | 605.1044 | 180.7088 | 46658.2552 | 2.9195 | 0.6 | 1.912 | 1.4085 | 2 | 1.2288 | 1.1462 | [7 empty] | 1.2288 | 1.1462
| C(T)/E/4 | EDGE |  | 76.2 | 55.88 | 34.3359 | 127 | 127 | 767.9 | 704.4 | 0 | -807.9472 | 10.9421 | -8.8406 | 0.762 | 11.6019 | 0 | 0 | 0 | 10.9421 | 8.8406 | 0 | 154.94 | 182.88 | 492.76 | 0.027535 | 0.38028 | 48.7182 | 106.2218 | 77717167.4158 | 0.42005 | 91.44 | 91.44 | 175926039.2698 | 8.3732 | 0 | 0.39738 | -1.996 | 4.352 | 0 | 0 | 4.7494 | 130.7763 | 30 | 1 | 0.33 | 0.51 | 0.44837 | 0.33 | 1 | 1.9337 | 53.2451 | 2.4561 | [12 empty] | 1.9337 | 2.4561 | 217.42 | 3.8908 | 2.0121 | 10.9421 | 55.88 | 34.3359 | 127 | 127 |  |  | 1.17 | 732.1044 | 605.1044 | 180.7088 | 46658.2552 | 1.2825 | 0.6 | 1.912 | 0.61874 | 2 | 1.233 | 0.50184 | [7 empty] | 1.233 | 0.50184
| M(II)/E/1 | EDGE |  | 76.2 | 55.88 | 36.1975 | 127 | 127 | 767.9 | 704.4 | 0 | 0 | 0 | 0 | 0 | 0 | -12.0718 | 0.762 | 15.8423 | 0 | 0 | 12.0718 | 154.94 | 182.88 | 492.76 | 0.027535 | 0.38028 | 48.7182 | 106.2218 | 77717167.4158 | 0.42005 | 91.44 | 91.44 | 175926039.2698 | 0 | 12.0718 | 0 | 0 | 0 | -2.6356 | 2.6356 | 2.6356 | 72.5724 | 30 | 1 | 0.33 | 0.51 | 0.44837 | 0.33 | 1 | 1.9854 | 54.6695 | 1.3275 | [12 empty] | 1.9854 | 1.3275 | 181.12 | 3.2412 | 1.6325 | 0 | [26 empty] | 0
| C(II)/E/1 | EDGE |  | 76.2 | 55.88 | 34.8185 | 127 | 127 | 767.9 | 704.4 | 0 | -106.0388 | 45.8144 | 0 | 0 | 0 | -4.8581 | 0.762 | 6.3755 | 45.8144 | 0 | 4.8581 | 154.94 | 182.88 | 492.76 | 0.027535 | 0.38028 | 48.7182 | 106.2218 | 77717167.4158 | 0.42005 | 91.44 | 91.44 | 175926039.2698 | -1.9573 | 4.8581 | 1.6638 | 0.46658 | -1.0173 | -1.0607 | 1.0607 | 3.1911 | 87.8675 | 30 | 1 | 0.33 | 0.51 | 0.44837 | 0.33 | 1 | 1.9472 | 53.618 | 1.6388 | [12 empty] | 1.9472 | 1.6388 | 374.11 | 6.6949 | 3.4381 | 45.8144 | 55.88 | 34.8185 | 127 | 127 |  |  | 1.17 | 732.1044 | 605.1044 | 180.7088 | 46658.2552 | 4.8581 | 0.45 | 1.9586 | 2.6538 | 2 | 1.2387 | 2.1424 | [7 empty] | 1.2387 | 2.1424
| C(II)/E/2 | EDGE |  | 76.2 | 55.88 | 35.508 | 127 | 127 | 767.9 | 704.4 | 0 | -163.2857 | 34.8723 | 0 | 0 | 0 | -5.6942 | 0.762 | 7.4726 | 34.8723 | 0 | 5.6942 | 154.94 | 182.88 | 492.76 | 0.027535 | 0.38028 | 48.7182 | 106.2218 | 77717167.4158 | 0.42005 | 91.44 | 91.44 | 175926039.2698 | -1.4898 | 5.6942 | 1.2665 | 0.35515 | -0.77434 | -1.2432 | 1.2432 | 2.8648 | 78.8831 | 30 | 1 | 0.33 | 0.51 | 0.44837 | 0.33 | 1 | 1.9664 | 54.1463 | 1.4569 | [12 empty] | 1.9664 | 1.4569 | 314.52 | 5.6285 | 2.8623 | 34.8723 | 55.88 | 35.508 | 127 | 127 |  |  | 1.17 | 732.1044 | 605.1044 | 180.7088 | 46658.2552 | 5.6942 | 0.45 | 2.3628 | 2.4368 | 2 | 1.2468 | 1.9544 | [7 empty] | 1.2468 | 1.9544
| C(II)/E/3 | EDGE |  | 76.2 | 55.88 | 34.8875 | 127 | 127 | 767.9 | 704.4 | 0 | -397.9493 | 23.5299 | 0 | 0 | 0 | -9.3637 | 0.762 | 12.2883 | 23.5299 | 0 | 9.3637 | 154.94 | 182.88 | 492.76 | 0.027535 | 0.38028 | 48.7182 | 106.2218 | 77717167.4158 | 0.42005 | 91.44 | 91.44 | 175926039.2698 | -1.0052 | 9.3637 | 0.85453 | 0.23963 | -0.52248 | -2.0443 | 2.0443 | 3.1385 | 86.4204 | 30 | 1 | 0.33 | 0.51 | 0.44837 | 0.33 | 1 | 1.9492 | 53.6711 | 1.6102 | [12 empty] | 1.9492 | 1.6102 | 294.85 | 5.2765 | 2.707 | 23.5299 | 55.88 | 34.8875 | 127 | 127 |  |  | 1.17 | 732.1044 | 605.1044 | 180.7088 | 46658.2552 | 9.3637 | 0.45 | 4.0197 | 2.7973 | 2 | 1.2395 | 2.2567 | [7 empty] | 1.2395 | 2.2567
| C(II)/E/4 | EDGE |  | 76.2 | 55.88 | 36.5422 | 127 | 127 | 767.9 | 704.4 | 0 | -780.1553 | 12.9437 | 0 | 0 | 0 | -10.0981 | 0.762 | 13.2521 | 12.9437 | 0 | 10.0981 | 154.94 | 182.88 | 492.76 | 0.027535 | 0.38028 | 48.7182 | 106.2218 | 77717167.4158 | 0.42005 | 91.44 | 91.44 | 175926039.2698 | -0.55298 | 10.0981 | 0.47007 | 0.13182 | -0.28741 | -2.2047 | 2.2047 | 2.8066 | 77.2803 | 30 | 1 | 0.33 | 0.51 | 0.44837 | 0.33 | 1 | 1.9949 | 54.9292 | 1.4069 | [12 empty] | 1.9949 | 1.4069 | 236.21 | 4.2271 | 2.119 | 12.9437 | 55.88 | 36.5422 | 127 | 127 |  |  | 1.17 | 732.1044 | 605.1044 | 180.7088 | 46658.2552 | 10.0981 | 0.45 | 6.7184 | 2.5718 | 2 | 1.2588 | 2.043 | [7 empty] | 1.2588 | 2.043
| V/E/1 | EDGE |  | 76.2 | 55.88 | 35.8527 | 127 | 127 | 767.9 | 704.4 | 0 | 0 | 74.7264 | 0 | 0 | 0 | 0 | 0 | 0 | 74.7264 | 0 | 0 | 154.94 | 182.88 | 492.76 | 0.027535 | 0.38028 | 48.7182 | 106.2218 | 77717167.4158 | 0.42005 | 91.44 | 91.44 | 175926039.2698 | -3.1924 | 0 | 2.7138 | 0.76103 | -1.6593 | 0 | 0 | 3.4749 | 95.6816 | 30 | 1 | 0.33 | 0.51 | 0.44837 | 0.33 | 1 | 1.9759 | 54.4085 | 1.7586 | [12 empty] | 1.9759 | 1.7586 | 216.13 | 3.8678 | 1.9574 | 74.7264 | 55.88 | 35.8527 | 127 | 127 |  |  | 1.17 | 732.1044 |  | 180.7088 | 46658.2552 | 8.7586 | 0.6 | 2.1035 | 3.8422 | 2 | 1.2509 | 3.0717 | [7 empty] | 1.2509 | 3.0717
HANSON & HANSON | D15 | EDGE |  | 76.2 | 61.91 | 31.0954 | 152.4 | 152.4 | 914.4 | 838.2 | 0 | -914 | 9.65 | 0 | 0 | 0 | 0 | 0 | 0 | 12.0541 | 9.9309 | 0 | 183.355 | 214.31 | 581.02 | 0.035971 | 0.38143 | 57.8621 | 125.4929 | 141237742.4496 | 0.41886 | 107.155 | 107.155 | 315699923.4022 | 9.3367 | 0 | 0.33511 | -1.459 | 3.1643 | 0 | 0 | 3.4994 | 125.8778 | 30 | 1 | 0.33 | 0.51 | 0.43132 | 0.33 | 1 | 1.8402 | 66.1932 | 1.9017 | [12 empty] | 1.8402 | 1.9017 | 103.33 | 1.669 | 0.90699 | 12.0541 | 61.91 | 31.0954 | 152.4 | 152.4 | 0.011454 | 0.011505 | 1.1479 | 846.192 | 693.792 | 209.324 | 62049.7673 | 9.4127 | 0.6 | 6.2387 | 1.4355 | 2 | 1.1853 | 1.211 | [7 empty] | 1.1853 | 1.211
[52 empty] | AVG | 2.2457 | [12 empty] | AVG | 2.5157 |  | AVG | 1.5709 | [17 empty] | AVG | 2.1638 | [7 empty] | AVG | 1.581 | [36 empty] | AVG | 1.0867 | 0.84797
[52 empty] | STD | 0.63626 | [12 empty] | STD | 1.0952 |  | STD | 0.63533 | [17 empty] | STD | 0.6785 | [7 empty] | STD | 0.68845 | [36 empty] | STD | 0.29477 | 0.22463
[52 empty] | COV | 28.3322 | [12 empty] | COV | 43.5365 |  | COV | 40.4444 | [17 empty] | COV | 31.357 | [7 empty] | COV | 43.546 | [36 empty] | COV | 27.1252 | 26.49

## Corner Slabs
SLAB DATA | [20 empty] | ACI APPROACH | [45 empty] | SCIA |  |  | EC2 APPROACH | [22 empty] | MC 2010 APPROACH | [27 empty] | SHEAR REINFORCED SLABS | [11 empty] | Shear Unreinforced | Shear reinforced
REFERENCE | SLAB GEOMETRY | [9 empty] | TEST LOADS (TEST SETUP - VARIES) | [9 empty] | SLAB - COLUMN CONNECTION INTERNAL FORCES |  |  | CRITICAL PERIMETER |  |  |  | CRITICAL PERIMETER GEOMETRIC PROPERTIES, UNBALANCED MOMENTS ABOUT "y" AXIS |  |  |  | CRITICAL PERIMETER GEOMETRIC PROPERTIES, UNBALANCED MOMENTS ABOUT "x" AXIS |  |  |  | ULTIMATE MOMENTS ON THE CENTROID OF THE CRITICAL PERIMETER |  | ULTIMATE STRESSES ON THE CRITICAL PERIMETER |  |  |  |  | ACI PREDICTED SHEAR RESISTANCE (UNREINFORCED SLABS) | [8 empty] | vu/vtot | ACI PREDICTED SHEAR RESISTANCE (REINFORCED SLABS) | [12 empty] | vu/vtot | SCIA MODELING RESULTS |  | vuSCIA/vtot | EC2 TESTED | [10 empty] | EC2 PREDICTED |  |  | EC2 SHEAR REINFORCED PREDICTED
| SLAB | Type | Shear reinforcement | h (mm) | d (mm) | fc (Mpa) | c1 (mm) | c2 (mm) | a (mm) | av (mm) | e (mm) (reported) | e (mm) (col) | Pu (kN) (vert) | Mu (45) (kN-m) | Mu (y) (kN-m) | Bending moment arm (m) | Pu (kN) (hor,x) | Mu (x) (kN-m) | Bending moment arm (m) | Pu (kN) (hor,y) | Vu,co (kN) | Mu,co,y (kN-m) | Mu,co,x (kN-m) | b1 (mm) | b2 (mm) | bo (mm) | a (m^2) | ɣv,y | cAB (mm) | cC (mm) | Jc,y (mm^4) | ɣv,x | cCB (mm) | cA (mm) | Jc,x (mm^4) | Mu,y (kN-m) | Mu,x (kN-m) | vu (shear) (MPa) | vu (moment - AB) (MPa) | vu (moment - CB) (MPa) | vu (total) (MPa) | Vtot (kN) | αs | β | factor (vc) (1) | factor (vc) (2) | factor (vc) (3) | factor | λs | vc (MPa) | Vc (kN) |  | bout (mm) | factor (vc) (1) | factor (vc) (2) | factor (vc) (3) | factor (vc) (4) | factor | vc (MPa) | s (mm) | fyt (MPa) | phi (mm) | Av (mm^2) | vs (MPa) | vtotal (MPa) |  | vuSCIA (kN/m) | vuSCIA (Mpa) |  | VED (kN) | d (mm) | fc (Mpa) | c1 (mm) | c2 (mm) | ρ % | U1 (mm) | U1*(mm) | k | beta | vED (Mpa) | k | vRdc (Mpa) | vED/vRdc | s (mm) | U0 (mm) | fyt (MPa) | phi (mm) | Av (mm^2) | alpha | vs (Mpa) | vtot (Mpa) | vEd/vtot | h (mm) | d (mm) | fc (Mpa) | c1 (mm) | c2 (mm) | Ved (kN) | Med (kN-m) | b1 (mm) | a (mm2) | b (mm) | dg (mm) | e (mm) | ke | b0 (mm) | kdg (mm) | ρ % | fy (Mpa) | Es (Gpa) | b (mm) | as (mm2) | a (mm) | Mn (kN-m) | mrd (kN-m/m) | msd (kN-m/m) | rs (mm) | psi | ky | VRdc (kN) | alpha | dbs (mm) | fys (Mpa) | Es (Gpa) | sigma (Mpa) | Av (mm2) | VRds (kN) | ksys | VRd,max | VRd (kN) | ved (Mpa) | vRd (Mpa) | ved/vRdc | ved/vRd
ZAGHLOOL | Z - I (1) | CORNER |  | 152.4 | 120.65 | 32.6812 | 177.8 | 177.8 | 965.2 | 863.6 | 0 | 0 | 74.2853 | 27.1435 | 19.1933 | 1.727 | 11.1137 | 19.1933 | 1.727 | 11.1137 | 74.2853 | 19.1933 | 19.1933 | 238.125 | 238.125 | 476.25 | 0.05746 | 0.4 | 59.5312 | 178.5938 | 374241819.5198 | 0.4 | 59.5312 | 178.5938 | 374241819.5198 | 12.5304 | 12.5304 | 1.2928 | 0.79729 | 0.79729 | 2.8874 | 165.9095 | 20 | 1 | 0.33 | 0.51 | 0.58653 | 0.33 | 1 | 1.8865 | 108.3989 | 1.5305 | [12 empty] | 1.8865 | 1.8865 | 221.79 | 1.8383 | 0.97443 | 74.2853 | 120.65 | 32.6812 | 177.8 | 177.8 | 1.23 | 734.6332 | 556.8332 | 0.6 | 1.3193 | 1.4588 | 2 | 1.2332 | 1.1829 | [7 empty] | 1.2332 | 1.1829 | 152.4 | 120.65 | 32.6812 | 177.8 | 177.8 | 74.2853 | 19.1933 | 450.3583 | 55922.5569 | 266.8385 | 19.05 | 258.3733 | 0.50806 | 228.8085 | 1.15 | 1.23 | 379.2117 | 206.8427 | 355.6 | 527.7086 | 20.2581 | 22.1167 | 62.1955 | 11.07 | 776.225 | 0.0010628 | 0.6 | 94.689 | [9 empty] | 94.689 | 2.6909 | 3.43 | 0.78452
| Z - II (1) | CORNER |  | 152.4 | 120.65 | 33.0259 | 266.7 | 266.7 | 920.75 | 774.7 | 0 | 0 | 137.8949 | 54.5039 | 38.5401 | 1.727 | 22.3162 | 38.5401 | 1.727 | 22.3162 | 137.8949 | 38.5401 | 38.5401 | 327.025 | 327.025 | 654.05 | 0.078911 | 0.4 | 81.7563 | 245.2687 | 926942109.0914 | 0.4 | 81.7563 | 245.2687 | 926942109.0914 | 23.107 | 23.107 | 1.7475 | 0.81522 | 0.81522 | 3.3779 | 266.5541 | 20 | 1 | 0.33 | 0.51 | 0.47221 | 0.33 | 1 | 1.8964 | 149.651 | 1.7812 | [12 empty] | 1.8964 | 1.8964 | 404.09 | 3.3493 | 1.7661 | 137.8949 | 120.65 | 33.0259 | 266.7 | 266.7 | 1.23 | 912.4332 | 645.7332 | 0.6 | 1.413 | 2.501 | 2 | 1.2375 | 2.021 | [7 empty] | 1.2375 | 2.021 | 152.4 | 120.65 | 33.0259 | 266.7 | 266.7 | 137.8949 | 38.5401 | 628.1583 | 106164.3919 | 367.6584 | 19.05 | 279.4887 | 0.56812 | 356.8704 | 1.15 | 1.23 | 388.8643 | 206.8427 | 533.4 | 791.5629 | 20.5569 | 33.9735 | 63.6924 | 17.11 | 806.675 | 0.0021002 | 0.59707 | 147.7382 | [9 empty] | 147.7382 | 3.2027 | 3.4313 | 0.93337
| Z - II (2) | CORNER |  | 152.4 | 120.65 | 33.4396 | 266.7 | 266.7 | 920.75 | 774.7 | 0 | 0 | 177.1727 | 75.5597 | 53.4288 | 1.727 | 30.9374 | 53.4288 | 1.727 | 30.9374 | 177.1727 | 53.4288 | 53.4288 | 327.025 | 327.025 | 654.05 | 0.078911 | 0.4 | 81.7563 | 245.2687 | 926942109.0914 | 0.4 | 81.7563 | 245.2687 | 926942109.0914 | 33.5999 | 33.5999 | 2.2452 | 1.1854 | 1.1854 | 4.616 | 364.2556 | 20 | 1 | 0.33 | 0.51 | 0.47221 | 0.33 | 1 | 1.9083 | 150.5853 | 2.4189 | [12 empty] | 1.9083 | 1.9083 | 466.28 | 3.8647 | 2.0252 | 177.1727 | 120.65 | 33.4396 | 266.7 | 266.7 | 1.65 | 912.4332 | 645.7332 | 0.6 | 1.413 | 3.2134 | 2 | 1.3705 | 2.3447 | [7 empty] | 1.3705 | 2.3447 | 152.4 | 120.65 | 33.4396 | 266.7 | 266.7 | 177.1727 | 53.4288 | 628.1583 | 106164.3919 | 367.6584 | 19.05 | 301.5634 | 0.54938 | 345.0988 | 1.15 | 1.65 | 405.4118 | 206.8427 | 533.4 | 1061.8527 | 28.3941 | 45.8267 | 85.9143 | 23.59 | 811.675 | 0.0022766 | 0.59188 | 142.5073 | [9 empty] | 142.5073 | 4.2553 | 3.4227 | 1.2433
| Z - II (3) | CORNER |  | 152.4 | 117.602 | 27.7169 | 266.7 | 266.7 | 920.75 | 774.7 | 0 | 0 | 177.9289 | 82.0541 | 58.021 | 1.727 | 33.5964 | 58.021 | 1.727 | 33.5964 | 177.9289 | 58.021 | 58.021 | 325.501 | 325.501 | 651.002 | 0.076559 | 0.4 | 81.3752 | 244.1257 | 889066850.9842 | 0.4 | 81.3752 | 244.1257 | 889066850.9842 | 38.3108 | 38.3108 | 2.3241 | 1.4026 | 1.4026 | 5.1293 | 392.6953 | 20 | 1 | 0.33 | 0.51 | 0.46588 | 0.33 | 1 | 1.7373 | 133.0098 | 2.9524 | [12 empty] | 1.7373 | 1.7373 | 490.32 | 4.1693 | 2.3998 | 177.9289 | 117.602 | 27.7169 | 266.7 | 266.7 | 2.23 | 902.8576 | 636.1576 | 0.6 | 1.4192 | 3.3754 | 2 | 1.4234 | 2.3714 | [7 empty] | 1.4234 | 2.3714 | 152.4 | 117.602 | 27.7169 | 266.7 | 266.7 | 177.9289 | 58.021 | 625.7644 | 105208.9028 | 366.0002 | 19.05 | 326.0911 | 0.52883 | 330.9244 | 1.15 | 2.23 | 450.9172 | 206.8427 | 533.4 | 1398.8546 | 50.1941 | 58.3491 | 109.391 | 25.72 | 802.151 | 0.0020343 | 0.6 | 122.9327 | [9 empty] | 122.9327 | 4.572 | 3.1588 | 1.4474
| Z - II (4) | CORNER |  | 152.4 | 120.65 | 30.7506 | 266.7 | 266.7 | 920.75 | 774.7 | 0 | 0 | 0 | 39.9966 | 28.2819 | 1.727 | 16.3763 | 28.2819 | 1.727 | 16.3763 | 0 | 28.2819 | 28.2819 | 327.025 | 327.025 | 654.05 | 0.078911 | 0.4 | 81.7563 | 245.2687 | 926942109.0914 | 0.4 | 81.7563 | 245.2687 | 926942109.0914 | 28.2819 | 28.2819 | 0 | 0.99778 | 0.99778 | 1.9956 | 157.4726 | 20 | 1 | 0.33 | 0.51 | 0.47221 | 0.33 | 1 | 1.83 | 144.404 | 1.0905 | [12 empty] | 1.83 | 1.83 | 485.37 | 4.023 | 2.1984 | [22 empty] | 0 | [6 empty] | 28.2819
| Z - II (6) | CORNER |  | 152.4 | 120.65 | 33.5775 | 266.7 | 266.7 | 920.75 | 774.7 | 0 | 0 | 82.2921 | 55.0462 | 38.9236 | 1.727 | 22.5382 | 38.9236 | 1.727 | 22.5382 | 82.2921 | 38.9236 | 38.9236 | 327.025 | 327.025 | 654.05 | 0.078911 | 0.4 | 81.7563 | 245.2687 | 926942109.0914 | 0.4 | 81.7563 | 245.2687 | 926942109.0914 | 29.7135 | 29.7135 | 1.0428 | 1.0483 | 1.0483 | 3.1394 | 247.736 | 20 | 1 | 0.33 | 0.51 | 0.47221 | 0.33 | 1 | 1.9122 | 150.8955 | 1.6418 | [12 empty] | 1.9122 | 1.9122 | 264.39 | 2.1914 | 1.146 | 82.2921 | 120.65 | 33.5775 | 266.7 | 266.7 | 1.23 | 912.4332 | 645.7332 | 0.6 | 1.413 | 1.4925 | 2 | 1.2444 | 1.1994 | [7 empty] | 1.2444 | 1.1994 | 152.4 | 120.65 | 33.5775 | 266.7 | 266.7 | 82.2921 | 38.9236 | 628.1583 | 106164.3919 | 367.6584 | 19.05 | 472.9925 | 0.43735 | 274.7248 | 1.15 | 1.23 | 381.2801 | 206.8427 | 533.4 | 791.5629 | 19.8248 | 33.4214 | 62.6573 | 16.74 | 834.175 | 0.002112 | 0.59672 | 114.6099 | [9 empty] | 114.6099 | 2.4827 | 3.4578 | 0.71802
| Z - II (7) | CORNER |  | 152.4 | 120.65 | 39.9896 | 266.7 | 266.7 | 920.75 | 774.7 | 0 | 0 | 0 | 40.9457 | 28.953 | 1.727 | 16.7649 | 28.953 | 1.727 | 16.7649 | 0 | 28.953 | 28.953 | 327.025 | 327.025 | 654.05 | 0.078911 | 0.4 | 81.7563 | 245.2687 | 926942109.0914 | 0.4 | 81.7563 | 245.2687 | 926942109.0914 | 28.953 | 28.953 | 0 | 1.0215 | 1.0215 | 2.0429 | 161.2093 | 20 | 1 | 0.33 | 0.51 | 0.47221 | 0.33 | 1 | 2.0868 | 164.6743 | 0.97896 | [12 empty] | 2.0868 | 2.0868 | 496.63 | 4.1163 | 1.9725 | [22 empty] | 0 | [6 empty] | 28.953
| Z - II (8) | CORNER |  | 152.4 | 120.65 | 36.101 | 266.7 | 266.7 | 920.75 | 774.7 | 0 | 0 | 139.0069 | 54.5717 | 38.588 | 1.727 | 22.344 | 38.588 | 1.727 | 22.344 | 139.0069 | 38.588 | 38.588 | 327.025 | 327.025 | 654.05 | 0.078911 | 0.4 | 81.7563 | 245.2687 | 926942109.0914 | 0.4 | 81.7563 | 245.2687 | 926942109.0914 | 23.0305 | 23.0305 | 1.7616 | 0.81252 | 0.81252 | 3.3866 | 267.2401 | 20 | 1 | 0.33 | 0.51 | 0.47221 | 0.33 | 1 | 1.9828 | 156.463 | 1.708 | [12 empty] | 1.9828 | 1.9828 | 412.15 | 3.4161 | 1.7229 | 139.0069 | 120.65 | 36.101 | 266.7 | 266.7 | 1.23 | 912.4332 | 645.7332 | 0.6 | 1.413 | 2.5212 | 2 | 1.2748 | 1.9777 | [7 empty] | 1.2748 | 1.9777 | 152.4 | 120.65 | 36.101 | 266.7 | 266.7 | 139.0069 | 38.588 | 628.1583 | 106164.3919 | 367.6584 | 19.05 | 277.5977 | 0.56979 | 357.9163 | 1.15 | 1.23 | 381.9696 | 206.8427 | 533.4 | 791.5629 | 18.4724 | 33.6863 | 63.1539 | 17.14 | 806.675 | 0.0020949 | 0.59723 | 154.9567 | [9 empty] | 154.9567 | 3.219 | 3.5884 | 0.89707
| Z - III (1) | CORNER |  | 152.4 | 120.65 | 33.6464 | 355.6 | 355.6 | 876.3 | 685.8 | 0 | 0 | 179.7082 | 74.57 | 52.7289 | 1.727 | 30.5321 | 52.7289 | 1.727 | 30.5321 | 179.7082 | 52.7289 | 52.7289 | 415.925 | 415.925 | 831.85 | 0.10036 | 0.4 | 103.9813 | 311.9437 | 1869424430.8413 | 0.4 | 103.9813 | 311.9437 | 1869424430.8413 | 28.6222 | 28.6222 | 1.7906 | 0.63681 | 0.63681 | 3.0642 | 307.5323 | 20 | 1 | 0.33 | 0.51 | 0.40676 | 0.33 | 1 | 1.9142 | 192.1125 | 1.6008 | [12 empty] | 1.9142 | 1.9142 | 539.12 | 4.4685 | 2.3344 | 179.7082 | 120.65 | 33.6464 | 355.6 | 355.6 | 1.23 | 1090.2332 | 734.6332 | 0.6 | 1.4841 | 3.009 | 2 | 1.2452 | 2.4164 | [7 empty] | 1.2452 | 2.4164 | 152.4 | 120.65 | 33.6464 | 355.6 | 355.6 | 179.7082 | 52.7289 | 805.9583 | 172212.6469 | 468.2606 | 19.05 | 293.4143 | 0.61478 | 495.485 | 1.15 | 1.23 | 379.2117 | 206.8427 | 711.2 | 1055.4172 | 19.6769 | 44.3497 | 62.359 | 16.86 | 802.125 | 0.0020562 | 0.59838 | 207.4934 | [9 empty] | 207.4934 | 3.0061 | 3.4709 | 0.86609
HAMMIL AND GHALI | NH1 | CORNER |  | 150 | 114 | 41.5 | 250 | 250 | 910 | 785 | 0 | 0 | 146.9 | 60.8 | 42.9921 | 1.35 | 31.846 | 42.9921 | 1.35 | 31.846 | 146.9 | 42.9921 | 42.9921 | 307 | 307 | 614 | 0.069996 | 0.4 | 76.75 | 230.25 | 725095855.25 | 0.4 | 76.75 | 230.25 | 725095855.25 | 27.5309 | 27.5309 | 2.0987 | 1.1656 | 1.1656 | 4.43 | 310.0797 | 20 | 1 | 0.33 | 0.51 | 0.47421 | 0.33 | 1 | 2.1259 | 148.8028 | 2.0838 | [12 empty] | 2.1259 | 2.1259 | 408.72 | 3.5853 | 1.6865 | 146.9 | 114 | 41.5 | 250 | 250 | 1.45 | 858.1416 | 608.1416 | 0.6 | 1.4111 | 2.99 | 2 | 1.4107 | 2.1195 | [7 empty] | 1.4107 | 2.1195 | 150 | 114 | 41.5 | 250 | 250 | 146.9 | 42.9921 | 589.5354 | 93551.7586 | 345.1287 | 9.5 | 292.6623 | 0.54113 | 319.0161 | 1.15 | 1.45 | 440 | 200 | 500 | 826.5 | 20.6186 | 37.7082 | 75.4163 | 21.5 | 775 | 0.0027319 | 0.58313 | 136.6172 | [9 empty] | 136.6172 | 4.0393 | 3.7565 | 1.0753
| NH2 | CORNER |  | 150 | 114 | 42.2 | 250 | 250 | 910 | 785 | 0 | 0 | 139.1 | 56.9 | 40.2344 | 1.35 | 29.8032 | 40.2344 | 1.35 | 29.8032 | 139.1 | 40.2344 | 40.2344 | 307 | 307 | 614 | 0.069996 | 0.4 | 76.75 | 230.25 | 725095855.25 | 0.4 | 76.75 | 230.25 | 725095855.25 | 25.5941 | 25.5941 | 1.9873 | 1.0836 | 1.0836 | 4.1545 | 290.8002 | 20 | 1 | 0.33 | 0.51 | 0.47421 | 0.33 | 1 | 2.1437 | 150.0526 | 1.938 | [12 empty] | 2.1437 | 2.1437 | 158.65 | 1.3917 | 0.64918 | 139.1 | 114 | 42.2 | 250 | 250 | 1.45 | 858.1416 | 608.1416 | 0.6 | 1.4111 | 2.8312 | 2 | 1.4186 | 1.9958 | [7 empty] | 1.4186 | 1.9958 | 150 | 114 | 42.2 | 250 | 250 | 139.1 | 40.2344 | 589.5354 | 93551.7586 | 345.1287 | 9.5 | 289.2478 | 0.54404 | 320.7331 | 1.15 | 1.45 | 440 | 200 | 500 | 826.5 | 20.2766 | 37.7704 | 75.5407 | 20.15 | 775 | 0.0024725 | 0.59015 | 140.1735 | [9 empty] | 140.1735 | 3.8043 | 3.8337 | 0.99234
| NH3 | CORNER | SHEAR HEADS | 150 | 114 | 36.4 | 250 | 250 | 910 | 785 | 0 | 0 | 146.6 | 58.4 | 41.295 | 1.35 | 30.5889 | 41.295 | 1.35 | 30.5889 | 146.6 | 41.295 | 41.295 | 307 | 307 | 614 | 0.069996 | 0.4 | 76.75 | 230.25 | 725095855.25 | 0.4 | 76.75 | 230.25 | 725095855.25 | 25.8654 | 25.8654 | 2.0944 | 1.0951 | 1.0951 | 4.2846 | 299.9081 | 20 | 1 | 0.33 | 0.51 | 0.47421 | 0.33 | 1 | 1.991 | 139.3599 |  | 812 | 0.17 | 0.25 | 0.5 | 0.98107 | 0.25 | 1.5083 | 57 | 440 | 6 | 113.0973 | 1.0752 | 2.5835 | 1.6585 | 880.54 | 7.724 | 2.9898 | 146.6 | 114 | 36.4 | 250 | 250 | 1.45 | 858.1416 | 608.1416 | 0.6 | 1.4111 | 1.891 | 2 | 1.3504 |  | 57 | 959.62 | 440 | 6 | 113.0973 | 90 | 1.3643 | 2.3771 | 0.79551 | 150 | 114 | 36.4 | 250 | 250 | 146.6 | 41.295 | 812 | 93551.7586 | 345.1287 | 9.5 | 281.6851 | 0.55061 | 447.0937 | 1.15 | 1.45 | 440 | 200 | 500 | 826.5 | 23.5074 | 37.1829 | 74.3658 | 20.75 | 775 | 0.0026453 | 0.58545 | 180.0308 | 90 | 6 | 440 | 200 | 88.1753 | 226.1947 | 9.8177 | 2 | 307.5063 | 189.8485 | 2.8763 | 3.7248 | 0.77219 | 0.77219
| NH4 | CORNER |  | 150 | 114 | 36.9 | 250 | 250 | 910 | 785 | 0 | 0 | 0 | 46.6 | 32.9512 | 1.35 | 24.4083 | 32.9512 | 1.35 | 24.4083 | 0 | 32.9512 | 32.9512 | 307 | 307 | 614 | 0.069996 | 0.4 | 76.75 | 230.25 | 725095855.25 | 0.4 | 76.75 | 230.25 | 725095855.25 | 32.9512 | 32.9512 | 0 | 1.3951 | 1.3951 | 2.7903 | 195.3067 | 20 | 1 | 0.33 | 0.51 | 0.47421 | 0.33 | 1 | 2.0046 | 140.3138 | 1.3919 | [12 empty] | 2.0046 | 2.0046 | 611.07 | 5.3603 | 2.674 | [29 empty] | 32.9512
| NH5 | CORNER | SHEAR HEADS | 150 | 114 | 33.2 | 250 | 250 | 910 | 785 | 0 | 0 | 179 | 79 | 55.8614 | 1.35 | 41.3788 | 55.8614 | 1.35 | 41.3788 | 179 | 55.8614 | 55.8614 | 307 | 307 | 614 | 0.069996 | 0.4 | 76.75 | 230.25 | 725095855.25 | 0.4 | 76.75 | 230.25 | 725095855.25 | 37.0217 | 37.0217 | 2.5573 | 1.5675 | 1.5675 | 5.6922 | 398.4332 | 20 | 1 | 0.33 | 0.51 | 0.47421 | 0.33 | 1 | 1.9014 | 133.0933 |  | 1159 | 0.17 | 0.25 | 0.5 | 0.98107 | 0.25 | 1.4405 | 85 | 440 | 6 | 113.0973 | 0.50513 | 1.9456 | 2.9257 | 1015.34 | 8.9065 | 4.5777 | 179 | 114 | 33.2 | 250 | 250 | 1.45 | 858.1416 | 608.1416 | 0.6 | 1.4111 | 1.3008 | 2 | 1.3096 |  | 85 | 1703.27 | 440 | 6 | 113.0973 | 90 | 0.91486 | 1.8971 | 0.68571 | 150 | 114 | 33.2 | 250 | 250 | 179 | 55.8614 | 1159 | 93551.7586 | 345.1287 | 9.5 | 312.0751 | 0.52515 | 608.6456 | 1.15 | 1.45 | 440 | 200 | 500 | 826.5 | 25.7732 | 36.7709 | 73.5418 | 27.74 | 775 | 0.0041578 | 0.54733 | 218.8206 | 90 | 6 | 440 | 200 | 138.5919 | 113.0973 | 7.3588 | 2 | 399.7959 | 226.1794 | 2.5798 | 3.2597 | 0.79141 | 0.79141
[51 empty] | AVG | 1.7597 | [12 empty] | AVG | 2.2921 |  | AVG | 2.0798 | [12 empty] | AVG | 1.9587 | [7 empty] | AVG | 0.74061 | [39 empty] | AVG | 0.99526 | 0.7818
[51 empty] | STD | 0.54617 | [12 empty] | STD | 0.89604 |  | STD | 0.96626 | [12 empty] | STD | 0.46617 | [7 empty] | STD | 0.077641 | [39 empty] | STD | 0.38228 | 0.013585
[51 empty] | COV | 31.0373 | [12 empty] | COV | 39.0928 |  | COV | 46.4598 | [12 empty] | COV | 23.7996 | [7 empty] | COV | 10.4835 | [39 empty] | COV | 38.41 | 1.7377

## Lx Histogram
Lx (mm) | Frequency | % Cumulative
500 | 0 | 0%
1000 | 28 | 31.82%
1500 | 22 | 56.82%
2000 | 14 | 72.73%
2500 | 22 | 97.73%
3000 | 2 | 100%
More | 0 | 100%

## Ly Histogram
Ly (mm) | Frequency | % Cumulative
500 | 0 | 0%
1000 | 20 | 22.73%
1500 | 18 | 43.18%
2000 | 35 | 82.95%
2500 | 13 | 97.73%
3000 | 2 | 100%
More | 0 | 100%

## d Histogram
d(mm) | Frequency | % Cumultive
50 | 0 | 0%
75 | 24 | 27.27%
100 | 5 | 32.95%
125 | 33 | 70.45%
150 | 13 | 85.23%
175 | 13 | 100%
More | 0 | 100%

## rho Histogram
ρ (%) | Frequency | % Cumulative
0.5% | 0 | 0%
0.75% | 0 | 0%
1% | 8 | 9.091%
1.25% | 34 | 47.73%
1.5% | 31 | 82.95%
1.75% | 2 | 85.23%
2% | 6 | 92.05%
2.25% | 7 | 100%
More | 0 | 100%

## f'c Histogram
f'c | Frequency | % Cumulative
20 | 2 | 2.273%
25 | 5 | 7.955%
30 | 6 | 14.77%
35 | 29 | 47.73%
40 | 21 | 71.59%
45 | 11 | 84.09%
50 | 8 | 93.18%
55 | 4 | 97.73%
More | 2 | 100%

## dg Histogram
dg (mm) | Frequency | % Cumulative
10 | 47 | 53.41%
20 | 32 | 89.77%
30 | 0 | 89.77%
40 | 9 | 100%
More | 0 | 100%

## a-d Histogram
a/d (-) | Frequency | % Cumulative
2 | 0 | 0%
4 | 0 | 0%
6 | 7 | 7.955%
8 | 43 | 56.82%
10 | 5 | 62.5%
12 | 2 | 64.77%
14 | 27 | 95.45%
More | 4 | 100%

## Appendix Paper
Name | Lx (mm) | Ly (mm) | h, mm | d(ave), mm | a (mm) | av (mm) | Name | rho flex (ave) | fy (Mpa) | Es (Gpa) | fc (Mpa) | age testing (days) | fct (Mpa) | dg (mm) | Name | ACI | EC2 | MC 2010 | SCIA
NARAYANI NARASHIMAN | [6 empty] | NARAYANI NARASHIMAN | [7 empty] | NARAYANI NARASHIMAN
L1 | 2285 | 2285 | 178 | 151 | 1026 | 873.5 | L1 | 1.784% | 398 | 187.5 | 32.8 | 28 | 2.7 | 19 | L1 | 1.3653 | 0.96032 | 0.80882 | 2.2449
L3 | 2285 | 2285 | 178 | 151 | 1026 | 874.5 | L3 | 1.784% | 398 | 187.5 | 33.1 | 28 | 2.66 | 19 | L3 | 1.4618 | 0.73043 | 0.63078 | 1.1251
L4 | 2285 | 2285 | 178 | 151 | 1026 | 875.5 | L4 | 1.784% | 398 | 187.5 | 45.8 | 28 | 3.45 | 19 | L4 | 1.8653 | 1.1114 | 0.65988 | 1.4357
L5 | 2285 | 2285 | 178 | 151 | 1026 | 876.5 | L5 | 1.784% | 398 | 187.5 | 35 | 28 | 2.98 | 19 | L5 | 1.0296 | 0.46552 | 0.57568 | 0.7925
L6 | 2285 | 2285 | 178 | 151 | 1026 | 877.5 | L6 | 1.784% | 398 | 187.5 | 42.1 | 28 | 3.07 | 19 | L6 | 1.3425 | 0.7494 | 0.55846 | 1.0342
L10 | 2285 | 2285 | 178 | 151 | 1026 | 878.5 | L10 | 1.784% | 398 | 187.5 | 41.8 | 28 | 2.47 | 19 | L10 | 1.436 | 0.80064 | 0.61378 | 1.1062
KRUEGER | [6 empty] | KRUEGER | [7 empty] | KRUEGER
P16A | 3000 | 3000 | 150 | 121 | 1375 | 879.5 | P16A | 1.3% | 480 | 200 | 35 | 28 | 4.4962 | 16 | P16A | 1.2763 | 1.1497 | 1.2614 | 1.4868
P30A | 3000 | 3000 | 150 | 121 | 1375 | 880.5 | P30A | 1.3% | 480 | 200 | 35 | 28 | 4.4962 | 16 | P30A | 1.3577 | 1.2032 | 1.2882 | 1.5138
REAGAN | [6 empty] | REAGAN | [7 empty] | REAGAN
M2A | 1828.8 | 1828.8 | 152.4 | 114.3 | 850.9 | 881.5 | M2A | 1.5% | 480.7715 | 195.8111 | 15.5132 | 25 | 2.9934 | 38.1 | M2A | 1.3424 | 1.016 | 0.82437 | 1.9541
M4A | 1828.8 | 1828.8 | 152.4 | 114.3 | 850.9 | 882.5 | M4A | 1.5% | 480.7715 | 195.8111 | 17.6506 | 23 | 3.193 | 38.1 | M4A | 1.2421 | 0.93937 | 0.71287 | 2.0872
M2 | 1828.8 | 1828.8 | 152.4 | 114.3 | 850.9 | 883.5 | M2 | 1.5% | 480.7715 | 195.8111 | 25.7174 | 22 | 3.8541 | 38.1 | M2 | 1.4464 | 1.1831 | 0.94044 | 2.1412
M3 | 1828.8 | 1828.8 | 152.4 | 114.3 | 850.9 | 884.5 | M3 | 1.5% | 480.7715 | 195.8111 | 22.7182 | 20 | 3.6224 | 38.1 | M3 | 1.377 | 1.0849 | 0.83609 | 2.2324
M6 | 1828.8 | 1828.8 | 152.4 | 114.3 | 850.9 | 885.5 | M6 | 1.34% | 327.501 | 195.8111 | 26.4759 | 26 | 3.9106 | 38.1 | M6 | 1.3228 | 1.0635 | 0.87934 | 1.9021
M7 | 1828.8 | 1828.8 | 152.4 | 114.3 | 850.9 | 886.5 | M7 | 1.34% | 327.501 | 195.8111 | 24.959 | 24 | 3.7969 | 38.1 | M7 | 1.3784 | 1.1383 | 0.98907 | 1.721
M8 | 1828.8 | 1828.8 | 152.4 | 114.3 | 850.9 | 887.5 | M8 | 1.34% | 327.501 | 195.8111 | 24.6143 | 24 | 3.7706 | 38.1 | M8 | 1.3352 | 1.0225 | 0.81778 | 2.238
M9 | 1828.8 | 1828.8 | 152.4 | 114.3 | 850.9 | 888.5 | M9 | 1.34% | 327.501 | 195.8111 | 23.2353 | 22 | 3.6634 | 38.1 | M9 | 1.4397 | 1.1456 | 0.99188 | 1.9812
M10 | 1828.8 | 1828.8 | 152.4 | 114.3 | 850.9 | 889.5 | M10 | 1.34% | 327.501 | 195.8111 | 21.098 | 25 | 3.4909 | 38.1 | M10 | 1.4225 | 1.0746 | 0.89614 | 2.2569
ANNIS | [6 empty] | ANNIS | [7 empty] | ANNIS
B.3 | 1524 | 1524 | 101.6 | 76.2 | 749.3 | 890.5 | B.3 | 2.19% | 330.9484 | 205.4638 | 38.0591 | 28 | 4.6886 | 9.525 | B.3 | 1.5692 | 1.2118 | - | 1.8669
B.4 | 1524 | 1524 | 101.6 | 76.2 | 749.3 | 891.5 | B.4 | 2.19% | 330.9484 | 205.4638 | 37.2317 | 28 | 4.6374 | 9.525 | B.4 | 1.4912 | 1.11 | - | 1.6275
B.5 | 1524 | 1524 | 101.6 | 76.2 | 749.3 | 892.5 | B.5 | 2.19% | 330.9484 | 205.4638 | 36.1975 | 28 | 4.5725 | 9.525 | B.5 | 1.7493 | 1.261 | - | 1.8997
B.6 | 1524 | 1524 | 101.6 | 76.2 | 749.3 | 893.5 | B.6 | 2.19% | 330.9484 | 205.4638 | 39.1622 | 28 | 4.7561 | 9.525 | B.6 | 1.9729 | 1.411 | - | 2.1662
B.7 | 1524 | 1524 | 101.6 | 76.2 | 749.3 | 894.5 | B.7 | 2.19% | 330.9484 | 205.4638 | 42.1959 | 28 | 4.9368 | 9.525 | B.7 | 1.9289 | 1.3539 | - | 2.3056
STAMENKOVIC | [6 empty] | STAMENKOVIC | [7 empty] | STAMENKOVIC
C/I/1 | 914.4 | 914.4 | 76.2 | 55.88 | 415.5 | 895.5 | C/I/1 | 1.17% | 434.3697 | 200 | 45.0228 | 7 | 5.0995 | 9.525 | C/I/1 | 1.4518 | 1.3216 | - | 1.8146
C/I/2 | 914.4 | 914.4 | 76.2 | 55.88 | 415.5 | 896.5 | C/I/2 | 1.17% | 434.3697 | 200 | 37.0938 | 7 | 4.6288 | 9.525 | C/I/2 | 1.5757 | 1.3323 | - | 2.2722
C/I/3 | 914.4 | 914.4 | 76.2 | 55.88 | 415.5 | 897.5 | C/I/3 | 1.17% | 434.3697 | 200 | 31.9227 | 7 | 4.294 | 9.525 | C/I/3 | 1.5912 | 1.2427 | - | 2.0694
C/I/4 | 914.4 | 914.4 | 76.2 | 55.88 | 415.5 | 898.5 | C/I/4 | 1.17% | 434.3697 | 200 | 31.3711 | 7 | 4.2568 | 9.525 | C/I/4 | 1.69 | 1.2742 | - | 2.2255
C/Ir/1 | 914.4 | 914.4 | 76.2 | 55.88 | 415.5 | 899.5 | C/Ir/1 | 1.17% | 413.6855 | 200 | 28.2685 | 7 | 4.0408 | 9.525 | C/Ir/1 | 1.7847 | 1.6958 | - | 1.8734
C/Ir/2 | 914.4 | 914.4 | 76.2 | 55.88 | 415.5 | 900.5 | C/Ir/2 | 1.17% | 413.6855 | 200 | 36.5422 | 7 | 4.5942 | 9.525 | C/Ir/2 | 1.5414 | 1.5771 | - | 1.7137
C/Ir/3 | 914.4 | 914.4 | 76.2 | 55.88 | 415.5 | 901.5 | C/Ir/3 | 1.17% | 413.6855 | 200 | 35.7148 | 7 | 4.5419 | 9.525 | C/Ir/3 | 0.80058 | 0.80061 | - | 0.85742
C/Ir/4 | 914.4 | 914.4 | 76.2 | 55.88 | 415.5 | 902.5 | C/Ir/4 | 1.17% | 413.6855 | 200 | 33.2327 | 7 | 4.3812 | 9.525 | C/Ir/4 | 0.64647 | 0.66678 | - | 0.74719
HANSON & HANSON | [6 empty] | HANSON & HANSON | [7 empty] | HANSON & HANSON
A12 | 2133.6 | 1219.2 | 76.2 | 61.7125 | 914.4 | 903.5 | A12 | 1.3% | 372.3169 | 200 | 33.2327 | 28 | 4.3812 | 9.525 | A12 | 1.3885 | 1.2409 | - | 1.7878
B16 | 2133.6 | 1219.2 | 76.2 | 61.7125 | 914.4 | 904.5 | B16 | 1.3% | 340.601 | 200 | 30.4059 | 28 | 4.1908 | 9.525 | B16 | 1.6943 | 2.9082 | - | 2.4151
C17 | 2133.6 | 1219.2 | 76.2 | 61.7125 | 914.4 | 905.5 | C17 | 1.3% | 341.2905 | 200 | 35.9906 | 28 | 4.5594 | 9.525 | C17 | 0.64583 | 3.2734 | - | 1.3261
Name | Lx (mm) | Ly (mm) | h, mm | d(ave), mm | a (mm) | av (mm) | Name | rho flex (ave) | fy (Mpa) | Es (Gpa) | fc (Mpa) | age testing (days) | fct (Mpa) | dg (mm) | Name | ACI | EC2 | MC 2010 | SCIA
ALBUQUERQUE | [6 empty] | ALBUQUERQUE | [7 empty] | ALBUQUERQUE
L1 | 2350 | 1700 | 180 | 147 | 2000 | 906.5 | L1 | 1% | 558 | 192 | 46.8 | 28 | 3.4 | 9.5 | L1 | 1.1786 | 1.0643 | 1.7807 | 1.1465
L2 | 2350 | 1700 | 180 | 146 | 2000 | 907.5 | L2 | 1.3% | 558 | 192 | 44.7 | 28 | 3 | 9.5 | L2 | 1.3329 | 1.8061 | 0.82655 | 1.133
L3 | 2350 | 1700 | 180 | 146 | 2000 | 908.5 | L3 | 1.3% | 558 | 192 | 45.1 | 28 | 3.1 | 9.5 | L3 | 2.249 | 2.2442 | 0.8592 | 1.3184
L4 | 2350 | 1700 | 180 | 146 | 2000 | 909.5 | L4 | 1.3% | 558 | 192 | 46 | 28 | 3.3 | 9.5 | L4 | 2.1437 | 2.041 | 0.70619 | 1.2074
L5 | 2350 | 1700 | 180 | 146 | 2000 | 910.5 | L5 | 1.3% | 558 | 192 | 51.4 | 28 | 4.1 | 9.5 | L5 | 2.0098 | 2.4109 | 1.1975 | 1.4079
L6 | 2350 | 1700 | 180 | 146 | 2000 | 911.5 | L6 | 1.3% | 558 | 192 | 52.1 | 28 | 4.3 | 9.5 | L6 | 2.2294 | 2.4374 | 1.0802 | 1.3972
L7 | 2350 | 1700 | 180 | 146 | 2000 | 912.5 | L7 | 1.5% | 558 | 192 | 50 | 28 | 3.7 | 9.5 | L7 | 2.8199 | 2.5955 | 1.0004 | 1.571
L8 | 2350 | 1700 | 180 | 146 | 2000 | 913.5 | L8 | 1.4% | 558 | 192 | 50.5 | 28 | 3.9 | 9.5 | L8 | 3.1176 | 2.9412 | 1.2025 | 1.7355
L9 | 2350 | 1700 | 180 | 146 | 2000 | 914.5 | L9 | 1.5% | 558 | 192 | 57.6 | 28 | 3.2 | 9.5 | L9 | 1.6769 | 0.82921 | 0.6386 | 0.9508
L10 | 2350 | 1700 | 180 | 146 | 2000 | 915.5 | L10 | 1.5% | 558 | 192 | 59.3 | 28 | 3.6 | 9.5 | L10 | 2.6037 | 1.0189 | 0.68757 | 1.0083
L11 | 2350 | 1700 | 180 | 146 | 2000 | 916.5 | L11 | 1.5% | 558 | 192 | 43.1 | 28 | 3.1 | 9.5 | L11 | 3.0568 | 2.81 | 1.1836 | 1.7411
L12 | 2350 | 1700 | 180 | 146 | 2000 | 917.5 | L12 | 1.5% | 558 | 192 | 43.6 | 28 | 3.3 | 9.5 | L12 | 2.406 | 2.5417 | 1.2242 | 1.5887
L13 | 2350 | 1700 | 180 | 146 | 2000 | 918.5 | L13 | 1.5% | 558 | 192 | 44.1 | 28 | 3.4 | 9.5 | L13 | 3.4468 | 3.1806 | 1.4328 | 1.9537
NARAYANI | [6 empty] | NARAYANI | [7 empty] | NARAYANI
ES1 | 1295 | 2285 | 178 | 151 | 2000 | 919.5 | ES1 | 0.8819% | 398 | 187.5 | 33.8 | 28 | 2.7 | 19 | ES1 | 2.1946 | 2.6409 | 1.7464 | 1.3986
ES2 | 1295 | 2285 | 178 | 151 | 2000 | 920.5 | ES2 | 0.8819% | 398 | 187.5 | 32.8 | 28 | 2.7 | 19 | ES2 | 1.1718 | 2.2441 | 1.0827 | 1.1782
ES3 | 1295 | 2285 | 178 | 151 | 1028.5 | 921.5 | ES3 | 0.8819% | 398 | 187.5 | 51.3 | 28 | 3.1 | 19 | ES3 | 1.778 | 1.6664 | 0.94729 | 0.84798
ES4 | 1295 | 2285 | 178 | 151 | 1028.5 | 922.5 | ES4 | 0.8819% | 398 | 187.5 | 50 | 28 | 3.31 | 19 | ES4 | 1.4367 | 1.1883 | 1.2464 | 0.68165
ES5 | 1295 | 2285 | 178 | 151 | 1028.5 | 923.5 | ES5 | 0.8819% | 398 | 187.5 | 37.6 | 28 | 2.63 | 19 | ES5 | 2.7107 | 2.8588 | 0.89173 | 1.4896
ES6 | 1295 | 2285 | 178 | 151 | 1028.5 | 924.5 | ES6 | 0.8819% | 398 | 187.5 | 40.4 | 28 | 2.23 | 19 | ES6 | 3.4235 | 2.3096 | 0.83851 | 1.0931
ES7 | 1295 | 2285 | 178 | 151 | 1028.5 | 925.5 | ES7 | 0.8819% | 398 | 187.5 | 45.8 | 28 | 3.38 | 19 | ES7 | 4.1752 | 2.4734 | 0.72944 | 1.3097
ZAGHOOL | [6 empty] | ZAGHOOL | [7 empty] | ZAGHOOL
Z - IV (1) | 965.2 | 1828.8 | 152.4 | 120.65 | 772.7 | 926.5 | Z - IV (1) | 1.23% | 475.7383 | 200 | 27.3377 | 28 | 2.9923 | 19.05 | Z - IV (1) | 2.8477 | 1.5808 | 0.96228 | 1.0277
Z - V (1) | 965.2 | 1828.8 | 152.4 | 120.65 | 683.8 | 927.5 | Z - V (1) | 1.23% | 473.6699 | 200 | 34.3359 | 28 | 3.5232 | 19.05 | Z - V (1) | 2.5543 | 1.2408 | 0.78459 | 0.96704
Z - V (2) | 965.2 | 1828.8 | 152.4 | 120.65 | 683.8 | 928.5 | Z - V (2) | 1.65% | 473.6699 | 200 | 40.4722 | 28 | 3.606 | 19.05 | Z - V (2) | 2.758 | 2.0814 | 1.0277 | 0.99909
Z - V (3) | 965.2 | 1828.8 | 152.4 | 117.602 | 683.8 | 929.5 | Z - V (3) | 2.23% | 475.0488 | 200 | 38.7485 | 28 | 3.7852 | 19.05 | Z - V (3) | 3.2372 | 2.1542 | 1.2248 | 1.8402
Z - V (4) | 965.2 | 1828.8 | 152.4 | 120.65 | 683.8 | 930.5 | Z - V (4) | 1.23% | 437.1277 | 200 | 35.0254 | 28 | 4.1024 | 19.05 | Z - V (4) | 2.2412 |  |  | 0.618
Z - V (5) | 965.2 | 1828.8 | 152.4 | 120.65 | 683.8 | 931.5 | Z - V (5) | 1.23% | 475.7383 | 200 | 35.1633 | 28 | 3.5784 | 19.05 | Z - V (5) | 1.4561 | 2.4793 | 0.83826 | 1.434
Z - V (6) | 965.2 | 1828.8 | 152.4 | 120.65 | 683.8 | 932.5 | Z - V (6) | 1.23% | 476.4278 | 200 | 31.3022 | 28 | 3.6335 | 19.05 | Z - V (6) | 2.7625 | 1.185 | 0.70488 | 0.88496
Z - VI (1) | 965.2 | 1828.8 | 152.4 | 120.65 | 594.9 | 933.5 | Z - VI (1) | 1.23% | 475.7383 | 200 | 25.9932 | 28 | 2.8269 | 19.05 | Z - VI (1) | 2.6175 | 2.4231 | 1.0633 | 2.7552
STAMENKOVIC | [6 empty] | STAMENKOVIC | [7 empty] | STAMENKOVIC
M(T)/E/1 | 914.4 | 914.4 | 76.2 | 55.88 | 767.9 | 934.5 | M(T)/E/1 | 1.17% | 495.7331 | 200 | 30.3369 | 7 | 4.186 | 9.525 | M(T)/E/1 | 2.4392 | - | - | 2.0298
M(T)/E/2 | 914.4 | 914.4 | 76.2 | 55.88 | 767.9 | 935.5 | M(T)/E/2 | 1.17% | 495.7331 | 200 | 33.0948 | 7 | 4.3721 | 9.525 | M(T)/E/2 | 2.2889 | - | - | 1.9056
C(T)/E/1 | 914.4 | 914.4 | 76.2 | 55.88 | 767.9 | 936.5 | C(T)/E/1 | 1.17% | 495.7331 | 200 | 38.4727 | 7 | 4.714 | 9.525 | C(T)/E/1 | 1.9245 | 3.2309 | - | 1.527
C(T)/E/2 | 914.4 | 914.4 | 76.2 | 55.88 | 767.9 | 937.5 | C(T)/E/2 | 1.17% | 495.7331 | 200 | 32.4054 | 7 | 4.3264 | 9.525 | C(T)/E/2 | 2.9492 | 2.5581 | - | 2.2839
C(T)/E/3 | 914.4 | 914.4 | 76.2 | 55.88 | 767.9 | 938.5 | C(T)/E/3 | 1.17% | 495.7331 | 200 | 33.9912 | 7 | 4.4309 | 9.525 | C(T)/E/3 | 2.8991 | 1.1462 | - | 2.3397
C(T)/E/4 | 914.4 | 914.4 | 76.2 | 55.88 | 767.9 | 939.5 | C(T)/E/4 | 1.17% | 495.7331 | 200 | 34.3359 | 7 | 4.4534 | 9.525 | C(T)/E/4 | 2.4561 | 0.50184 | - | 2.0121
M(II)/E/1 | 914.4 | 914.4 | 76.2 | 55.88 | 767.9 | 940.5 | M(II)/E/1 | 1.17% | 448.1593 | 200 | 36.1975 | 7 | 4.5725 | 9.525 | M(II)/E/1 | 1.3275 | - | - | 1.6325
C(II)/E/1 | 914.4 | 914.4 | 76.2 | 55.88 | 767.9 | 941.5 | C(II)/E/1 | 1.17% | 448.1593 | 200 | 34.8185 | 7 | 4.4845 | 9.525 | C(II)/E/1 | 1.6388 | 2.1424 | - | 3.4381
C(II)/E/2 | 914.4 | 914.4 | 76.2 | 55.88 | 767.9 | 942.5 | C(II)/E/2 | 1.17% | 448.1593 | 200 | 35.508 | 7 | 4.5287 | 9.525 | C(II)/E/2 | 1.4569 | 1.9544 | - | 2.8623
C(II)/E/3 | 914.4 | 914.4 | 76.2 | 55.88 | 767.9 | 943.5 | C(II)/E/3 | 1.17% | 413.6855 | 200 | 34.8875 | 7 | 4.489 | 9.525 | C(II)/E/3 | 1.6102 | 2.2567 | - | 2.707
C(II)/E/4 | 914.4 | 914.4 | 76.2 | 55.88 | 767.9 | 944.5 | C(II)/E/4 | 1.17% | 448.1593 | 200 | 36.5422 | 7 | 4.5942 | 9.525 | C(II)/E/4 | 1.4069 | 2.043 | - | 2.119
V/E/1 | 914.4 | 914.4 | 76.2 | 55.88 | 767.9 | 945.5 | V/E/1 | 1.17% | 495.7331 | 200 | 35.8527 | 7 | 4.5507 | 9.525 | V/E/1 | 1.7586 | 3.0717 | - | 1.9574
HANSON & HANSON | [6 empty] | HANSON & HANSON | [7 empty] | HANSON & HANSON
D15 | 1143 | 1219.2 | 76.2 | 61.91 | 914.4 | 946.5 | D15 | 1.148% | 365.4222 | 200 | 31.0954 | 28 | 4.238 | 9.525 | D15 | 1.9017 | 1.211 | - | 0.90699
Name | Lx (mm) | Ly (mm) | h, mm | d(ave), mm | a (mm) | av (mm) | Name | rho flex (ave) | fy (Mpa) | Es (Gpa) | fc (Mpa) | age testing (days) | fct (Mpa) | dg (mm) | Name | ACI | EC2 | MC 2010 | SCIA
ZAGHLOOL | [6 empty] | ZAGHLOOL | [7 empty] | ZAGHLOOL
Z - I (1) | 1066.8 | 1066.8 | 152.4 | 120.65 | 965.2 | 947.5 | Z - I (1) | 1.23% | 379.2117 | 206.8427 | 32.6812 | 28 | 3.8266 | 19.05 | Z - I (1) | 1.8865 | 1.1829 | 0.78452 | 0.97443
Z - II (1) | 1066.8 | 1066.8 | 152.4 | 120.65 | 920.75 | 948.5 | Z - II (1) | 1.23% | 388.8643 | 206.8427 | 33.0259 | 28 | 3.6266 | 19.05 | Z - II (1) | 1.8964 | 2.021 | 0.93337 | 1.7661
Z - II (2) | 1066.8 | 1066.8 | 152.4 | 120.65 | 920.75 | 949.5 | Z - II (2) | 1.65% | 405.4118 | 206.8427 | 33.4396 | 28 | 3.8335 | 19.05 | Z - II (2) | 1.9083 | 2.3447 | 1.2433 | 2.0252
Z - II (3) | 1066.8 | 1066.8 | 152.4 | 117.602 | 920.75 | 950.5 | Z - II (3) | 2.23% | 450.9172 | 206.8427 | 27.7169 | 28 | 3.1785 | 19.05 | Z - II (3) | 1.7373 | 2.3714 | 1.4474 | 2.3998
Z - II (4) | 1066.8 | 1066.8 | 152.4 | 120.65 | 920.75 | 951.5 | Z - II (4) | 1.23% | 388.86 | 206.64 | 30.7506 | 28 | 3.3646 | 19.05 | Z - II (4) | 1.83 | - | - | 2.1984
Z - II (6) | 1066.8 | 1066.8 | 152.4 | 120.65 | 920.75 | 952.5 | Z - II (6) | 1.23% | 381.2801 | 206.8427 | 33.5775 | 28 | 3.0406 | 19.05 | Z - II (6) | 1.9122 | 1.1994 | 0.71802 | 1.146
Z - II (7) | 1066.8 | 1066.8 | 152.4 | 120.65 | 920.75 | 953.5 | Z - II (7) | 1.23% | 381.97 | 206.64 | 39.9896 | 28 | 3.8128 | 19.05 | Z - II (7) | 2.0868 | - | - | 1.9725
Z - II (8) | 1066.8 | 1066.8 | 152.4 | 120.65 | 920.75 | 954.5 | Z - II (8) | 1.23% | 381.9696 | 206.8427 | 36.101 | 28 | 3.4956 | 19.05 | Z - II (8) | 1.9828 | 1.9777 | 0.89707 | 1.7229
Z - III (1) | 1066.8 | 1066.8 | 152.4 | 120.65 | 876.3 | 955.5 | Z - III (1) | 1.23% | 379.2117 | 206.8427 | 33.6464 | 28 | 3.9438 | 19.05 | Z - III (1) | 1.9142 | 2.4164 | 0.86609 | 2.3344
HAMMIL AND GHALI | [6 empty] | HAMMIL AND GHALI | [7 empty] | HAMMIL AND GHALI
NH1 | 1075 | 1075 | 150 | 114 | 910 | 956.5 | NH1 | 1.45% | 440 | 200 | 41.5 | 28 | 4.896 | 9.5 | NH1 | 2.1259 | 2.1195 | 1.0753 | 1.6865
NH2 | 1075 | 1075 | 150 | 114 | 910 | 957.5 | NH2 | 1.45% | 440 | 200 | 42.2 | 28 | 4.9371 | 9.5 | NH2 | 2.1437 | 1.9958 | 0.99234 | 0.64918
NH3 | 1075 | 1075 | 150 | 114 | 910 | 958.5 | NH3 | 1.45% | 440 | 200 | 36.4 | 28 | 4.5853 | 9.5 | NH3 | 1.6585 | 0.79551 | 0.77219 | 2.9898
NH4 | 1075 | 1075 | 150 | 114 | 910 | 959.5 | NH4 | 1.45% | 0 | 0 | 36.9 | 28 | 4.6166 | 9.5 | NH4 | 2.0046 | - | - | 2.674
NH5 | 1075 | 1075 | 150 | 114 | 910 | 960.5 | NH5 | 1.45% | 440 | 200 | 33.2 | 28 | 4.3791 | 9.5 | NH5 | 2.9257 | 0.68571 | 0.79141 | 4.5777