## Totals
Main Floor | % of Board Feet Available | Second Floor | % of Board Feet Available | Third Floor | % of Board Feet Available
Floor Below | 23.3433 | Floor Below | 20.905 | Floor Below | 0
Exterior Walls | 14.7885 | Exterior Walls | 18.7508 | Exterior Walls | 0
Interior Partition Walls | 7.8474 | Interior Partition Walls | 0 | Interior Partition Walls | 0
Interior Corners/Windows/Doors | 7.4672 | Interior Corners/Windows/Doors | 7.0742 | Interior Corners/Windows/Doors | 0
Exterior Corners/Windows/Doors | 0 | Exterior Corners/Windows/Doors | 0 | Exterior Corners/Windows/Doors | 0
Roof 1 | % of Board Feet Available | Roof 2 | % of Board Feet Available | Roof 3 | % of Board Feet Available
Ceiling Joists | 0 | Ceiling Joists | 42.3469 | Ceiling Joists | 3.9481
Rafters | 17.3611 | Rafters | 33.2943 | Rafters | 3.3655
Deck 1 | % of Board Feet Available | Deck 2 | % of Board Feet Available | Deck 3 | % of Board Feet Available
Framing | 0 | Framing | 0 | Framing | 0
Totals:
|  |  |  | Estimated Board Foot Length Available: | 2305.9161
|  |  |  | Salvage Board Foot Target: | 1152.958
|  |  |  | Salvage Metric Tonne Target: | 1.5373
|  |  |  | Total Salvage BF/Sq: | 106.1879

## Wood Calculator
| Fillable Cells | Automatically Populated Cells
|  | Totals: |  |  |  | Notes:
|  | Estimated Board Foot Length Available: | 2305.9161
|  | Salvage Board Foot Target: | 1152.958 |  |  | If there are multiple framing types in a wall assembly, assign the smallest value
|  | Salvage Metric Tonne Target | 1.5373 |  |  | IE: An exterior or interior wall has both 2x4 and 2x6 framing. Select 2x4 from the drop down
Main Floor | Main
If you have a roof slope steeper than 12/12 select 12/12
Exterior Walls |  | Interior Walls |  | Floor
Perimeter (ft) | 117.89 | Linear Footage of Partition Walls (ft) | 52.17 | Area (ft2) | 634.76 | ignore dormers
Framing Assembly | 2x4 | Framing Assembly | 2x4 | Floor Assembly | 2x8
Framing Spacing (inches) | 24 | Framing Spacing (inches) | 24 | Framing Spacing (inches) | 16
Height (feet) | 10 | Height (feet) | 10
Number of Corners | 10 | Number of Corners | 0
Number of Doors | 2 | Number of Doors | 0
Number of Windows | 7
Second Floor | Upper
Exterior Walls |  | Interior Walls |  | Floor
Perimeter (ft) | 127.85 | Linear Footage of Partition Walls (ft) | 0 | Area (ft2) | 538.76
Framing Assembly | 2x4 | Framing Assembly | Select Assembly | Floor Assembly | 2x8
Framing Spacing (inches) | 16 | Framing Spacing (inches) | 0 | Framing Spacing (inches) | 16
Height (feet) | 5.31 | Height (feet) | 5.31
Number of Corners | 14 | Number of Corners | 0
Number of Doors | 0 | Number of Doors | 0
Number of Windows | 4
Third Floor | add your own label
Exterior Walls |  | Interior Walls |  | Floor
Perimeter (ft) | 0 | Linear Footage of Partition Walls (ft) | 0 | Area (ft2) | 0
Framing Assembly | Select Assembly | Framing Assembly | Select Assembly | Floor Assembly | Select Assembly
Framing Spacing (inches) | 0 | Framing Spacing (inches) | 0 | Framing Spacing (inches) | 0
Height (feet) | 0 | Height (feet) | 0
Number of Corners | 0 | Number of Corners | 0
Number of Doors | 0 | Number of Doors | 0
Number of Windows | 0
Roof 1 | Vault | Deck 1
Floor Area Below Ceiling (ft2) | 275.88 | Deck Area (ft2) | 0
Pitch | 12/12 | Framing Size | Select Assembly
Rafter Size | 2x8 | Framing Spacing | 0
Rafter Spacing (inches) | 16
Roof 2 | Flat | Deck 2
Floor Area Below Ceiling (ft2) | 538.76 | Deck Area (ft2) | 0
Pitch | 12/12 | Framing Size | Select Assembly
Rafter Size | 2x8 | Framing Spacing | 0
Rafter Spacing (inches) | 16
Roof 3 | Main Floor Combined | Deck 3
Floor Area Below Ceiling (ft2) | 90.41 | Deck Area (ft2) | 0
Pitch | 4/12 | Framing Size | Select Assembly
Rafter Size | 2x8 | Framing Spacing | 0
Rafter Spacing (inches) | 16
Vaulted? (check for yes, uncheck for no)
Vaulted? (check for yes, uncheck for no)
Vaulted? (check for yes, uncheck for no)

## Data Values
|  | Select Assembly | 0 | Main Floor Calculations |  |  | Second Floor Calculations |  |  | Third Floor Calculations
|  | 2x4 | 5.25 |  |  | BF |  |  | BF |  |  | BF
|  | 2x6 | 8.25 | Plate Material (exterior) in feet | 353.67 | FALSE | Plate Material (exterior) in feet | 383.55 | 167.8031 | Plate Material (exterior) in feet | 0 | #N/A
|  | 2x8 | 10.875 | # of Studs (exterior) | 77.945 |  | # of Studs (exterior) | 113.8875 |  | # of Studs (exterior) | #DIV/0!
|  | 2x10 | 13.875 | Linear Footage of Exterior Studs | 779.45 | 341.0094 | Linear Footage of Exterior Studs | 604.7426 | 264.5749 | Linear Footage of Exterior Studs | #DIV/0! | #N/A
Select Pitch | 0 | 2x12 | 16.875 | Plate Material (interior) in feet | 156.51 | 68.4731 | Plate Material (interior) in feet | 0 | #N/A | Plate Material (interior) in feet | 0 | #N/A
Flat | 1 |  |  | # of Studs (interior) | 26.085 |  | # of Studs (interior) | #DIV/0! |  | # of Studs (interior) | #DIV/0!
1/12 | 1.0035 |  |  | Linear Footage of Interior Studs | 257.1 | 112.4813 | Linear Footage of Interior Studs | #DIV/0! | #N/A | Linear Footage of Interior Studs | #DIV/0! | #N/A
2/12 | 1.0138
3/12 | 1.0308 |  |  | Rim Joist Length | 117.89 | 106.8378 | Rim Joist Length | 127.85 | 115.8641 | Rim Joist Length | 0 | #N/A
4/12 | 1.0541 |  |  | LF of Floor Joists | 476.07 | 431.4384 | LF of Floor Joists | 404.07 | 366.1884 | LF of Floor Joists | #DIV/0! | #N/A
5/12 | 1.0833
6/12 | 1.118 |  |  |  | SUM | 1060.24 |  | SUM | 0 |  | SUM | 0
7/12 | 1.1577 |  |  | LF of extra corner/window framing ext | 190 | 172.1875 | LF of extra corner/window framing | 180 | 163.125 | LF of extra corner/window framing | 0 | 0
8/12 | 1.2019 |  |  | LF of extra corner/window framing int | 0 | 0 | LF of extra corner/window framing int | 0 | 0 | LF of extra corner/window framing int | 0 | 0
9/12 | 1.25
10/12 | 1.3017 |  |  | Roof 1 Calculations |  |  | Roof 2 Calculations |  |  | Roof 3 Calulations
11/12 | 1.3566 |  |  | Roof Area Below | 390.1495 |  | Roof Area Below | 761.9144 |  | Roof Area Below | 95.3012
12/12 | 1.4142 |  |  | # of Rafters | 15.8142 |  | # of Rafters | 21.7021 |  | # of Rafters | 8.3217
|  |  |  | # of Celing Joists | 15.8142 |  | # Celing Joists | 21.7021 |  | # Celing Joists | 8.3217
|  |  |  | Rafter Length | 27.9336 | 400.332 | Rafter Length | 39.0359 | 767.7391 | Rafter Length | 10.2904 | 77.605
|  |  |  | Ceiling Joist Length | 19.7522 | 500.0229 | Ceiling Joist Length | 27.6028 | 976.4838 | Ceiling Joist Length | 9.7622 | 91.0391
|  |  |  | Exception for flat ceilings |  | 0 | Exception for flat ceilings |  | 0 | Exception for flat ceilings |  | 0
|  |  |  | Exception for vaulted ceilings | TRUE | 500.0229 | Exception for vaulted ceilings | FALSE | 0 | Exception for vaulted ceilings | FALSE | 0
[5 empty] | SUM | 400.332 |  | SUM | 767.7391 |  | SUM | 77.605
|  |  |  | Deck 1 Calculations |  |  | Deck 2 Calculations |  |  | Deck 3 Calulations
|  |  |  | Deck 1 Area | 0 |  | Deck 2 Area | 0 |  | Deck 3 Area | 0
|  |  |  | LF of Rim Joist | 0 | #N/A | LF of Rim Joist | 0 | #N/A | LF of Rim Joist | 0 | #N/A
|  |  |  | LF of Framing Material | 0 | #N/A | LF of Framing Material | 0 | #N/A | LF of Framing Material | 0 | #N/A
|  |  |  | # of Framing Members | #DIV/0! |  | # of Framing Members | #DIV/0! |  | # of Framing Members | #DIV/0!
[5 empty] | SUM | 0 |  | SUM | 0 |  | SUM | 0