## Embodied Carbon Tools Used
Building Material: | MCE2
Operational Emissions | HEET | https://www2.gov.bc.ca/assets/gov/environment/climate-change/cng/methodology/2020-pso-methodology.pdf
Heat Pump/HRV: | CIBSE Heat Pump Calculator (sized with F280 heat loss calcs)
C1-C4 Embodied Carbon Calcs | https://www.egbc.ca/getmedia/a7603519-43cc-4795-8558-6960b2b7b5d1/HTCEC-2nd-edition.pdf.aspx
Assumptions:

## Building Material (A1-A5 B1-B7)
|  | Base | Retrofit | EnerPHit | LEC Passive | HEC Passive
material extraction, transport to factory, product manufacturing for building (MCE2) | A1-A3 (Net kg CO2e) | 0 | 2900 |  | 13410 | 34072
transport to site | A4 (not considered)
construction | A5 (not considered)
material use | B1 (not considered)
maintenance | B2 (not considered)
repair | B3 (not considered)
replacement | B4 (not considered)
refurbishment | B5 (not considered)
energy use (HEET) | B6 (kg CO2e/year)
water use (not considered due to model restrictions) | B7 (not considered)

## HRV (A1, B1, C1)
| Base | Retrofit | LEC Passive | HEC Passive
| kg CO2e | kg CO2e | kg CO2e | kg CO2e
CIBSE HRV Embodied Carbon Results
HRV (kg CO2e) | 0 | 0 | 608 | 608
A1 Materials | 0% | 0% | 15.78% | 15.78%
A1 Repair | 0% | 0% | 9.09% | 9.09%
B1+C1 | 0% | 0% | 90.91% | 90.91%

## Heat Pump R410A (A1, B1, C1)
F280 Heat Loss Results
| Base | Retrofit | LEC Passive | HEC Passive
Heating Load (watts) | 13182 | 8322 | 1849 | 1849
Heating Load (kw) | 13.182 | 8.322 | 1.849 | 1.849
Heating Load (btu/hr) | 44950.62 | 28378.02 | 6305.09 | 6305.09
Heat Pump Size (tons) | 4 | 2.5 | 1 | 1
CIBSE Heat Pump Embodied Carbon Results
Total (R410A Refrigerant) (kg CO2e) | 12973 | 8629 | 3505 | 3505
A1 Materials | 9.72% | 14.62% | 15.78% | 15.78%
A1 Repair | 0.97% | 1.46% | 1.58% | 1.58%
B1+C1 | 89.31% | 83.92% | 82.64% | 82.64%

## Operational Emissions (B6) CZ4
|  | Base with Gas Furnace | Base with Baseboards | Base with Heat Pump | Retrofit | LEC Passive | HEC Passive
energy use (HEET) | B6 (kg CO2e/year) | 16620.48 | 4165.47 | 3965.79 | 29402.9 | 645.95 | 645.95

## Operational Emissions (B6) CZ6
|  | Base with Gas Furnace | Base with Baseboards | Base with Heat Pump | Retrofit | LEC Passive | HEC Passive
energy use (HEET) | B6 (kg CO2e/year) | 8873.03 | 2513.43 | 2301.46 | 1731.23 | 496.2 | 496.2

## Operational Emissions (B6) CZ8
|  | Base with Gas Furnace | Base with Baseboards | Base with Heat Pump | Retrofit | LEC Passive | HEC Passive
energy use (HEET) | B6 (kg CO2e/year) | 16620.48 | 4165.47 | 3965.79 | 2940.29 | 654.95 | 645.95

## C1-C4 Demo Base
|  |  | C3 | C4 | C4 | D
| Conversion Factor (kg CO2e/kg) |  | 1.67 | 1.64 | 2.15 | -0.524
| Amount | kg total | % Recycled | % Incinerated | % Disposal | % Reuse | Base (kg CO2e)
demo - building |  |  |  | 0 | 0 |  | 708.9
waste transport (not considered)
Concrete (kg) | 120059.4 | 120059.4 | 0 | 0 | 0 | 1 | 0
Rebar |  | 345.4 | 576.818 | 0 | 0 | 0 | 576.818
Dimensional Wood (bf) | 1152.96 | 1487.3184 | 0 | 731.7607 | 639.5469 | -302.0755 | 1069.232 | Reuse amount based on City of Victoria deconstruciton requirement
Insulation | 130.03 | 195.045 | 97.7175 | 0 | 293.5427 | 0 | 391.2603
Windows | 28.7 | 1009.8152 | 0 | 0 | 2171.1028 | 0 | 2171.1028
Doors | 5.85 | 7.5465 | 4.1589 | 0 | 0 | -2.1749 | 1.984
Flooring | 129.3 | 10.4248 | 0 | 8.3399 | 0 | -1.0925 | 7.2473
Plywood - Walls (sq ft) | 271.7 | 1656.4 | 1383.094 | 679.124 | 890.315 | 0 | 2952.533
Plywood - Floors (sq ft) | 129.3 | 947.7646 | 791.3835 | 388.5835 | 509.4235 | 0 | 1689.3905
Plywood - Roofs (sq ft) | 79.7 | 584.1983 | 487.8056 | 239.5213 | 314.0066 | 0 | 1041.3335
Drywall - Walls (m2) | 220.61 | 1715.8556 | 0 | 0 | 3689.0894 | 0 | 3689.0894
Drywall - Ceilings (m2) | 79.7 | 619.8889 |  | 0 | 1332.7611 | 0 | 1332.7611
Shingles (m2) | 79.7 | 979.8 | 0 | 0 | 2106.57 | 0 | 2106.57
[6 empty] | Total | 17738.2219

## C1-C4 Demo Retrofit
|  |  |  | C3 | C4 | C4 | D
|  | Conversion Factor (kg CO2e/kg) |  | 1.67 | 1.64 | 2.15 | -0.524
|  | Amount | kg total | % Recycled | % Incinerated | % Disposal | % Reuse | Base (kg CO2e)
| demo - building |  |  |  | 0 | 0 |  | 86.6276
* | waste transport (not considered)
| Concrete (kg) | 120059.4 | 120059.4 | 0 | 0 | 0 | 0 | 0
| Rebar |  | 345.4 | 576.818 | 0 | 0 | 0
| Dimensional Wood (bf) | 1152.96 | 1487.3184 | 0 | 731.7607 | 639.5469 | -302.0755 |  | Reuse amount based on City of Victoria deconstruciton requirement
| Insulation | 130.03 | 195.045 | 97.7175 | 0 | 293.5427 | 0
| Windows | 28.7 | 1009.8152 | 0 | 0 | 2171.1028 | 0 | 2171.1028
| Doors | 5.85 | 7.5465 | 4.1589 | 0 | 0 | -2.1749
| Flooring | 129.3 | 10.4248 | 0 | 8.3399 | 0 | -1.0925
| Plywood - Walls (sq ft) | 271.7 | 1656.4 | 1383.094 | 679.124 | 890.315 | 0
| Plywood - Floors (sq ft) | 129.3 | 947.7646 | 791.3835 | 388.5835 | 509.4235 | 0
| Plywood - Roofs (sq ft) | 79.7 | 584.1983 | 487.8056 | 239.5213 | 314.0066 | 0
| Drywall - Walls | 220.61 | 1715.8556 | 0 | 0 | 3689.0894 | 0
| Drywall - Ceilings | 79.7 | 619.8889 |  | 0 | 1332.7611 | 0
| Shingles | 979.8 | 979.8 | 0 | 0 | 2106.57 | 0
[7 empty] | Total | 2257.7303
|  |  | * | * | * | * | *

## EC over time (CZ8)
Climate Zone 4
| Base - Baseboards | Retrofit | LEC PH | HEC PH | Base with Gas Furnace | Base with Heat Pump
| kg CO2e | kg CO2e | kg CO2e | kg CO2e | kg CO2e | kg CO2e
Base EC | 100 | 27072.73 | 31756.2219 | 58723.3119 | 1200 | 29074
Year 1 | 4265.47 | 30013.02 | 32402.1719 | 59369.2619 | 17820.48 | 33039.79
Year 2 | 8430.94 | 32953.31 | 33048.1219 | 60015.2119 | 34440.96 | 37005.58
Year 3 | 12596.41 | 35893.6 | 33694.0719 | 60661.1619 | 51061.44 | 40971.37
Year 4 | 16761.88 | 38833.89 | 34340.0219 | 61307.1119 | 67681.92 | 44937.16
Year 5 | 20927.35 | 41774.18 | 34985.9719 | 61953.0619 | 84302.4 | 48902.95
Year 6 | 25092.82 | 44714.47 | 35631.9219 | 62599.0119 | 100922.88 | 52868.74
Year 7 | 29258.29 | 47654.76 | 36277.8719 | 63244.9619 | 117543.36 | 56834.53
Year 8 | 33423.76 | 50595.05 | 36923.8219 | 63890.9119 | 134163.84 | 60800.32
Year 9 | 37589.23 | 53535.34 | 37569.7719 | 64536.8619 | 150784.32 | 64766.11
Year 10 | 41754.7 | 56475.63 | 38215.7219 | 65182.8119 | 167404.8 | 68731.9
Year 11 | 45920.17 | 59415.92 | 38861.6719 | 65828.7619 | 184025.28 | 72697.69
Year 12 | 50085.64 | 62356.21 | 39507.6219 | 66474.7119 | 200645.76 | 76663.48
Year 13 | 54251.11 | 65296.5 | 40153.5719 | 67120.6619 | 217266.24 | 80629.27
Year 14 | 58416.58 | 68236.79 | 40799.5219 | 67766.6119 | 233886.72 | 84595.06
Year 15 | 62582.05 | 71177.08 | 41445.4719 | 68412.5619 | 250507.2 | 88560.85
Year 16 | 66747.52 | 74117.37 | 42091.4219 | 69058.5119 | 267127.68 | 92526.64
Year 17 | 70912.99 | 77057.66 | 42737.3719 | 69704.4619 | 283748.16 | 96492.43
Year 18 | 75078.46 | 79997.95 | 43383.3219 | 70350.4119 | 300368.64 | 100458.22
Year 19 | 79243.93 | 82938.24 | 44029.2719 | 70996.3619 | 316989.12 | 104424.01
Year 20 | 83409.4 | 85878.53 | 44675.2219 | 71642.3119 | 333609.6 | 108389.8
Year 21 | 87574.87 | 88818.82 | 45321.1719 | 72288.2619 | 350230.08 | 112355.59
Year 22 | 91740.34 | 91759.11 | 45967.1219 | 72934.2119 | 366850.56 | 116321.38
Year 23 | 95905.81 | 94699.4 | 46613.0719 | 73580.1619 | 383471.04 | 120287.17
Year 24 | 100071.28 | 97639.69 | 47259.0219 | 74226.1119 | 400091.52 | 124252.96
Year 25 | 104336.75 | 125394.98 | 51409.9719 | 78377.0619 | 417912 | 157292.75
Year 26 | 108502.22 | 128335.27 | 52055.9219 | 79023.0119 | 434532.48 | 161258.54
Year 27 | 112667.69 | 131275.56 | 52701.8719 | 79668.9619 | 451152.96 | 165224.33
Year 28 | 116833.16 | 134215.85 | 53347.8219 | 80314.9119 | 467773.44 | 169190.12
Year 29 | 120998.63 | 137156.14 | 53993.7719 | 80960.8619 | 484393.92 | 173155.91
Year 30 | 125164.1 | 140096.43 | 54639.7219 | 81606.8119 | 501014.4 | 177121.7
Year 31 | 129329.57 | 143036.72 | 55285.6719 | 82252.7619 | 517634.88 | 181087.49
Year 32 | 133495.04 | 145977.01 | 55931.6219 | 82898.7119 | 534255.36 | 185053.28
Year 33 | 137660.51 | 148917.3 | 56577.5719 | 83544.6619 | 550875.84 | 189019.07
Year 34 | 141825.98 | 151857.59 | 57223.5219 | 84190.6119 | 567496.32 | 192984.86
Year 35 | 145991.45 | 154797.88 | 57869.4719 | 84836.5619 | 584116.8 | 196950.65
Year 36 | 150156.92 | 157738.17 | 58515.4219 | 85482.5119 | 600737.28 | 200916.44
Year 37 | 154322.39 | 160678.46 | 59161.3719 | 86128.4619 | 617357.76 | 204882.23
Year 38 | 158487.86 | 163618.75 | 59807.3219 | 86774.4119 | 633978.24 | 208848.02
Year 39 | 162653.33 | 166559.04 | 60453.2719 | 87420.3619 | 650598.72 | 212813.81
Year 40 | 166818.8 | 169499.33 | 61099.2219 | 88066.3119 | 667219.2 | 216779.6
Year 41 | 170984.27 | 172439.62 | 61745.1719 | 88712.2619 | 683839.68 | 220745.39
Year 42 | 175149.74 | 175379.91 | 62391.1219 | 89358.2119 | 700460.16 | 224711.18
Year 43 | 179315.21 | 178320.2 | 63037.0719 | 90004.1619 | 717080.64 | 228676.97
Year 44 | 183480.68 | 181260.49 | 63683.0219 | 90650.1119 | 733701.12 | 232642.76
Year 45 | 187646.15 | 184200.78 | 64328.9719 | 91296.0619 | 750321.6 | 236608.55
Year 46 | 191811.62 | 187141.07 | 64974.9219 | 91942.0119 | 766942.08 | 240574.34
Year 47 | 195977.09 | 190081.36 | 65620.8719 | 92587.9619 | 783562.56 | 244540.13
Year 48 | 200142.56 | 193021.65 | 66266.8219 | 93233.9119 | 800183.04 | 248505.92
Year 49 | 204308.03 | 195961.94 | 66912.7719 | 93879.8619 | 816803.52 | 252471.71
Year 50 | 208573.5 | 223717.23 | 71063.7219 | 98030.8119 | 834624 | 285511.5
Year 51 | 212738.97 | 226657.52 | 71709.6719 | 98676.7619 | 851244.48 | 289477.29
Year 52 | 216904.44 | 229597.81 | 72355.6219 | 99322.7119 | 867864.96 | 293443.08
Year 53 | 221069.91 | 232538.1 | 73001.5719 | 99968.6619 | 884485.44 | 297408.87
Year 54 | 225235.38 | 235478.39 | 73647.5219 | 100614.6119 | 901105.92 | 301374.66
Year 55 | 229400.85 | 238418.68 | 74293.4719 | 101260.5619 | 917726.4 | 305340.45
Year 56 | 233566.32 | 241358.97 | 74939.4219 | 101906.5119 | 934346.88 | 309306.24
Year 57 | 237731.79 | 244299.26 | 75585.3719 | 102552.4619 | 950967.36 | 313272.03
Year 58 | 241897.26 | 247239.55 | 76231.3219 | 103198.4119 | 967587.84 | 317237.82
Year 59 | 246062.73 | 250179.84 | 76877.2719 | 103844.3619 | 984208.32 | 321203.61
Year 60 | 250228.2 | 253120.13 | 77523.2219 | 104490.3119 | 1000828.8 | 325169.4
Year 61 | 254393.67 | 256060.42 | 78169.1719 | 105136.2619 | 1017449.28 | 329135.19
Year 62 | 258559.14 | 259000.71 | 78815.1219 | 105782.2119 | 1034069.76 | 333100.98
Year 63 | 262724.61 | 261941 | 79461.0719 | 106428.1619 | 1050690.24 | 337066.77
Year 64 | 266890.08 | 264881.29 | 80107.0219 | 107074.1119 | 1067310.72 | 341032.56
Year 65 | 271055.55 | 267821.58 | 80752.9719 | 107720.0619 | 1083931.2 | 344998.35
Year 66 | 275221.02 | 270761.87 | 81398.9219 | 108366.0119 | 1100551.68 | 348964.14
Year 67 | 279386.49 | 273702.16 | 82044.8719 | 109011.9619 | 1117172.16 | 352929.93
Year 68 | 283551.96 | 276642.45 | 82690.8219 | 109657.9119 | 1133792.64 | 356895.72
Year 69 | 287717.43 | 279582.74 | 83336.7719 | 110303.8619 | 1150413.12 | 360861.51
Year 70 | 291882.9 | 282523.03 | 83982.7219 | 110949.8119 | 1167033.6 | 364827.3
Year 71 | 296048.37 | 285463.32 | 84628.6719 | 111595.7619 | 1183654.08 | 368793.09
Year 72 | 300213.84 | 288403.61 | 85274.6219 | 112241.7119 | 1200274.56 | 372758.88
Year 73 | 304379.31 | 291343.9 | 85920.5719 | 112887.6619 | 1216895.04 | 376724.67
Year 74 | 308544.78 | 294284.19 | 86566.5219 | 113533.6119 | 1233515.52 | 380690.46
Year 75 | 312810.25 | 322039.48 | 90717.4719 | 117684.5619 | 1251336 | 413730.25
Year 76 | 316975.72 | 324979.77 | 91363.4219 | 118330.5119 | 1267956.48 | 417696.04
Year 77 | 321141.19 | 327920.06 | 92009.3719 | 118976.4619 | 1284576.96 | 421661.83
Year 78 | 325306.66 | 330860.35 | 92655.3219 | 119622.4119 | 1301197.44 | 425627.62
Year 79 | 329472.13 | 333800.64 | 93301.2719 | 120268.3619 | 1317817.92 | 429593.41
Year 80 | 333637.6 | 336740.93 | 93947.2219 | 120914.3119 | 1334438.4 | 433559.2
Year 81 | 337803.07 | 339681.22 | 94593.1719 | 121560.2619 | 1351058.88 | 437524.99
Year 82 | 341968.54 | 342621.51 | 95239.1219 | 122206.2119 | 1367679.36 | 441490.78
Year 83 | 346134.01 | 345561.8 | 95885.0719 | 122852.1619 | 1384299.84 | 445456.57
Year 84 | 350299.48 | 348502.09 | 96531.0219 | 123498.1119 | 1400920.32 | 449422.36
Year 85 | 354464.95 | 351442.38 | 97176.9719 | 124144.0619 | 1417540.8 | 453388.15
Year 86 | 358630.42 | 354382.67 | 97822.9219 | 124790.0119 | 1434161.28 | 457353.94
Year 87 | 362795.89 | 357322.96 | 98468.8719 | 125435.9619 | 1450781.76 | 461319.73
Year 88 | 366961.36 | 360263.25 | 99114.8219 | 126081.9119 | 1467402.24 | 465285.52
Year 89 | 371126.83 | 363203.54 | 99760.7719 | 126727.8619 | 1484022.72 | 469251.31
Year 90 | 375292.3 | 366143.83 | 100406.7219 | 127373.8119 | 1500643.2 | 473217.1
Year 91 | 379457.77 | 369084.12 | 101052.6719 | 128019.7619 | 1517263.68 | 477182.89
Year 92 | 383623.24 | 372024.41 | 101698.6219 | 128665.7119 | 1533884.16 | 481148.68
Year 93 | 387788.71 | 374964.7 | 102344.5719 | 129311.6619 | 1550504.64 | 485114.47
Year 94 | 391954.18 | 377904.99 | 102990.5219 | 129957.6119 | 1567125.12 | 489080.26
Year 95 | 396119.65 | 380845.28 | 103636.4719 | 130603.5619 | 1583745.6 | 493046.05
Year 96 | 400285.12 | 383785.57 | 104282.4219 | 131249.5119 | 1600366.08 | 497011.84
Year 97 | 404450.59 | 386725.86 | 104928.3719 | 131895.4619 | 1616986.56 | 500977.63
Year 98 | 408616.06 | 389666.15 | 105574.3219 | 132541.4119 | 1633607.04 | 504943.42
Year 99 | 412781.53 | 392606.44 | 106220.2719 | 133187.3619 | 1650227.52 | 508909.21
Year 100 | 416947 | 395546.73 | 106866.2219 | 133833.3119 | 1666848 | 512875
Demo |  | 2257.73 | 17738.22 | 17738.22
Build Materials |  | 2900 | 13410 | 34072
Mechancial | 12973 | 8629 | 4113 | 4113

## EC over time (CZ6)
Climate Zone 4
| Base - Baseboards | Retrofit | LEC PH | HEC PH | Base with Gas Furnace | Base with Heat Pump
| kg CO2e | kg CO2e | kg CO2e | kg CO2e | kg CO2e | kg CO2e
Base EC | 100 | 15230.73 | 31756.2219 | 58723.3119 | 1200 | 20640
Year 1 | 2613.43 | 16961.96 | 32252.4219 | 59219.5119 | 10073.03 | 22941.46
Year 2 | 5126.86 | 18693.19 | 32748.6219 | 59715.7119 | 18946.06 | 25242.92
Year 3 | 7640.29 | 20424.42 | 33244.8219 | 60211.9119 | 27819.09 | 27544.38
Year 4 | 10153.72 | 22155.65 | 33741.0219 | 60708.1119 | 36692.12 | 29845.84
Year 5 | 12667.15 | 23886.88 | 34237.2219 | 61204.3119 | 45565.15 | 32147.3
Year 6 | 15180.58 | 25618.11 | 34733.4219 | 61700.5119 | 54438.18 | 34448.76
Year 7 | 17694.01 | 27349.34 | 35229.6219 | 62196.7119 | 63311.21 | 36750.22
Year 8 | 20207.44 | 29080.57 | 35725.8219 | 62692.9119 | 72184.24 | 39051.68
Year 9 | 22720.87 | 30811.8 | 36222.0219 | 63189.1119 | 81057.27 | 41353.14
Year 10 | 25234.3 | 32543.03 | 36718.2219 | 63685.3119 | 89930.3 | 43654.6
Year 11 | 27747.73 | 34274.26 | 37214.4219 | 64181.5119 | 98803.33 | 45956.06
Year 12 | 30261.16 | 36005.49 | 37710.6219 | 64677.7119 | 107676.36 | 48257.52
Year 13 | 32774.59 | 37736.72 | 38206.8219 | 65173.9119 | 116549.39 | 50558.98
Year 14 | 35288.02 | 39467.95 | 38703.0219 | 65670.1119 | 125422.42 | 52860.44
Year 15 | 37801.45 | 41199.18 | 39199.2219 | 66166.3119 | 134295.45 | 55161.9
Year 16 | 40314.88 | 42930.41 | 39695.4219 | 66662.5119 | 143168.48 | 57463.36
Year 17 | 42828.31 | 44661.64 | 40191.6219 | 67158.7119 | 152041.51 | 59764.82
Year 18 | 45341.74 | 46392.87 | 40687.8219 | 67654.9119 | 160914.54 | 62066.28
Year 19 | 47855.17 | 48124.1 | 41184.0219 | 68151.1119 | 169787.57 | 64367.74
Year 20 | 50368.6 | 49855.33 | 41680.2219 | 68647.3119 | 178660.6 | 66669.2
Year 21 | 52882.03 | 51586.56 | 42176.4219 | 69143.5119 | 187533.63 | 68970.66
Year 22 | 55395.46 | 53317.79 | 42672.6219 | 69639.7119 | 196406.66 | 71272.12
Year 23 | 57908.89 | 55049.02 | 43168.8219 | 70135.9119 | 205279.69 | 73573.58
Year 24 | 60422.32 | 56780.25 | 43665.0219 | 70632.1119 | 214152.72 | 75875.04
Year 25 | 62935.75 | 71484.48 | 47666.2219 | 74633.3119 | 224225.75 | 98816.5
Year 26 | 65449.18 | 73215.71 | 48162.4219 | 75129.5119 | 233098.78 | 101117.96
Year 27 | 67962.61 | 74946.94 | 48658.6219 | 75625.7119 | 241971.81 | 103419.42
Year 28 | 70476.04 | 76678.17 | 49154.8219 | 76121.9119 | 250844.84 | 105720.88
Year 29 | 72989.47 | 78409.4 | 49651.0219 | 76618.1119 | 259717.87 | 108022.34
Year 30 | 75502.9 | 80140.63 | 50147.2219 | 77114.3119 | 268590.9 | 110323.8
Year 31 | 78016.33 | 81871.86 | 50643.4219 | 77610.5119 | 277463.93 | 112625.26
Year 32 | 80529.76 | 83603.09 | 51139.6219 | 78106.7119 | 286336.96 | 114926.72
Year 33 | 83043.19 | 85334.32 | 51635.8219 | 78602.9119 | 295209.99 | 117228.18
Year 34 | 85556.62 | 87065.55 | 52132.0219 | 79099.1119 | 304083.02 | 119529.64
Year 35 | 88070.05 | 88796.78 | 52628.2219 | 79595.3119 | 312956.05 | 121831.1
Year 36 | 90583.48 | 90528.01 | 53124.4219 | 80091.5119 | 321829.08 | 124132.56
Year 37 | 93096.91 | 92259.24 | 53620.6219 | 80587.7119 | 330702.11 | 126434.02
Year 38 | 95610.34 | 93990.47 | 54116.8219 | 81083.9119 | 339575.14 | 128735.48
Year 39 | 98123.77 | 95721.7 | 54613.0219 | 81580.1119 | 348448.17 | 131036.94
Year 40 | 100637.2 | 97452.93 | 55109.2219 | 82076.3119 | 357321.2 | 133338.4
Year 41 | 103150.63 | 99184.16 | 55605.4219 | 82572.5119 | 366194.23 | 135639.86
Year 42 | 105664.06 | 100915.39 | 56101.6219 | 83068.7119 | 375067.26 | 137941.32
Year 43 | 108177.49 | 102646.62 | 56597.8219 | 83564.9119 | 383940.29 | 140242.78
Year 44 | 110690.92 | 104377.85 | 57094.0219 | 84061.1119 | 392813.32 | 142544.24
Year 45 | 113204.35 | 106109.08 | 57590.2219 | 84557.3119 | 401686.35 | 144845.7
Year 46 | 115717.78 | 107840.31 | 58086.4219 | 85053.5119 | 410559.38 | 147147.16
Year 47 | 118231.21 | 109571.54 | 58582.6219 | 85549.7119 | 419432.41 | 149448.62
Year 48 | 120744.64 | 111302.77 | 59078.8219 | 86045.9119 | 428305.44 | 151750.08
Year 49 | 123258.07 | 113034 | 59575.0219 | 86542.1119 | 437178.47 | 154051.54
Year 50 | 125771.5 | 127738.23 | 63576.2219 | 90543.3119 | 447251.5 | 176993
Year 51 | 128284.93 | 129469.46 | 64072.4219 | 91039.5119 | 456124.53 | 179294.46
Year 52 | 130798.36 | 131200.69 | 64568.6219 | 91535.7119 | 464997.56 | 181595.92
Year 53 | 133311.79 | 132931.92 | 65064.8219 | 92031.9119 | 473870.59 | 183897.38
Year 54 | 135825.22 | 134663.15 | 65561.0219 | 92528.1119 | 482743.62 | 186198.84
Year 55 | 138338.65 | 136394.38 | 66057.2219 | 93024.3119 | 491616.65 | 188500.3
Year 56 | 140852.08 | 138125.61 | 66553.4219 | 93520.5119 | 500489.68 | 190801.76
Year 57 | 143365.51 | 139856.84 | 67049.6219 | 94016.7119 | 509362.71 | 193103.22
Year 58 | 145878.94 | 141588.07 | 67545.8219 | 94512.9119 | 518235.74 | 195404.68
Year 59 | 148392.37 | 143319.3 | 68042.0219 | 95009.1119 | 527108.77 | 197706.14
Year 60 | 150905.8 | 145050.53 | 68538.2219 | 95505.3119 | 535981.8 | 200007.6
Year 61 | 153419.23 | 146781.76 | 69034.4219 | 96001.5119 | 544854.83 | 202309.06
Year 62 | 155932.66 | 148512.99 | 69530.6219 | 96497.7119 | 553727.86 | 204610.52
Year 63 | 158446.09 | 150244.22 | 70026.8219 | 96993.9119 | 562600.89 | 206911.98
Year 64 | 160959.52 | 151975.45 | 70523.0219 | 97490.1119 | 571473.92 | 209213.44
Year 65 | 163472.95 | 153706.68 | 71019.2219 | 97986.3119 | 580346.95 | 211514.9
Year 66 | 165986.38 | 155437.91 | 71515.4219 | 98482.5119 | 589219.98 | 213816.36
Year 67 | 168499.81 | 157169.14 | 72011.6219 | 98978.7119 | 598093.01 | 216117.82
Year 68 | 171013.24 | 158900.37 | 72507.8219 | 99474.9119 | 606966.04 | 218419.28
Year 69 | 173526.67 | 160631.6 | 73004.0219 | 99971.1119 | 615839.07 | 220720.74
Year 70 | 176040.1 | 162362.83 | 73500.2219 | 100467.3119 | 624712.1 | 223022.2
Year 71 | 178553.53 | 164094.06 | 73996.4219 | 100963.5119 | 633585.13 | 225323.66
Year 72 | 181066.96 | 165825.29 | 74492.6219 | 101459.7119 | 642458.16 | 227625.12
Year 73 | 183580.39 | 167556.52 | 74988.8219 | 101955.9119 | 651331.19 | 229926.58
Year 74 | 186093.82 | 169287.75 | 75485.0219 | 102452.1119 | 660204.22 | 232228.04
Year 75 | 188607.25 | 183991.98 | 79486.2219 | 106453.3119 | 670277.25 | 255169.5
Year 76 | 191120.68 | 185723.21 | 79982.4219 | 106949.5119 | 679150.28 | 257470.96
Year 77 | 193634.11 | 187454.44 | 80478.6219 | 107445.7119 | 688023.31 | 259772.42
Year 78 | 196147.54 | 189185.67 | 80974.8219 | 107941.9119 | 696896.34 | 262073.88
Year 79 | 198660.97 | 190916.9 | 81471.0219 | 108438.1119 | 705769.37 | 264375.34
Year 80 | 201174.4 | 192648.13 | 81967.2219 | 108934.3119 | 714642.4 | 266676.8
Year 81 | 203687.83 | 194379.36 | 82463.4219 | 109430.5119 | 723515.43 | 268978.26
Year 82 | 206201.26 | 196110.59 | 82959.6219 | 109926.7119 | 732388.46 | 271279.72
Year 83 | 208714.69 | 197841.82 | 83455.8219 | 110422.9119 | 741261.49 | 273581.18
Year 84 | 211228.12 | 199573.05 | 83952.0219 | 110919.1119 | 750134.52 | 275882.64
Year 85 | 213741.55 | 201304.28 | 84448.2219 | 111415.3119 | 759007.55 | 278184.1
Year 86 | 216254.98 | 203035.51 | 84944.4219 | 111911.5119 | 767880.58 | 280485.56
Year 87 | 218768.41 | 204766.74 | 85440.6219 | 112407.7119 | 776753.61 | 282787.02
Year 88 | 221281.84 | 206497.97 | 85936.8219 | 112903.9119 | 785626.64 | 285088.48
Year 89 | 223795.27 | 208229.2 | 86433.0219 | 113400.1119 | 794499.67 | 287389.94
Year 90 | 226308.7 | 209960.43 | 86929.2219 | 113896.3119 | 803372.7 | 289691.4
Year 91 | 228822.13 | 211691.66 | 87425.4219 | 114392.5119 | 812245.73 | 291992.86
Year 92 | 231335.56 | 213422.89 | 87921.6219 | 114888.7119 | 821118.76 | 294294.32
Year 93 | 233848.99 | 215154.12 | 88417.8219 | 115384.9119 | 829991.79 | 296595.78
Year 94 | 236362.42 | 216885.35 | 88914.0219 | 115881.1119 | 838864.82 | 298897.24
Year 95 | 238875.85 | 218616.58 | 89410.2219 | 116377.3119 | 847737.85 | 301198.7
Year 96 | 241389.28 | 220347.81 | 89906.4219 | 116873.5119 | 856610.88 | 303500.16
Year 97 | 243902.71 | 222079.04 | 90402.6219 | 117369.7119 | 865483.91 | 305801.62
Year 98 | 246416.14 | 223810.27 | 90898.8219 | 117865.9119 | 874356.94 | 308103.08
Year 99 | 248929.57 | 225541.5 | 91395.0219 | 118362.1119 | 883229.97 | 310404.54
Year 100 | 251443 | 227272.73 | 91891.2219 | 118858.3119 | 892103 | 312706
Demo |  | 2257.73 | 17738.22 | 17738.22
Build Materials |  | 2900 | 13410 | 34072
Mechancial | 12973 | 8629 | 4113 | 4113

## EC over time (CZ4)
Climate Zone 4
| Base - Baseboards | Retrofit | LEC PH | HEC PH | Base with Gas Furnace | Base with Heat Pump
| kg CO2e | kg CO2e | kg CO2e | kg CO2e | kg CO2e | kg CO2e
Base EC | 100 | 10886.73 | 31756.2219 | 58723.3119 | 1200 | 12973
Year 1 | 1841.58 | 11919.04 | 32196.7919 | 59163.8819 | 6430.97 | 14192.73
Year 2 | 3583.16 | 12951.35 | 32637.3619 | 59604.4519 | 11661.94 | 15412.46
Year 3 | 5324.74 | 13983.66 | 33077.9319 | 60045.0219 | 16892.91 | 16632.19
Year 4 | 7066.32 | 15015.97 | 33518.5019 | 60485.5919 | 22123.88 | 17851.92
Year 5 | 8807.9 | 16048.28 | 33959.0719 | 60926.1619 | 27354.85 | 19071.65
Year 6 | 10549.48 | 17080.59 | 34399.6419 | 61366.7319 | 32585.82 | 20291.38
Year 7 | 12291.06 | 18112.9 | 34840.2119 | 61807.3019 | 37816.79 | 21511.11
Year 8 | 14032.64 | 19145.21 | 35280.7819 | 62247.8719 | 43047.76 | 22730.84
Year 9 | 15774.22 | 20177.52 | 35721.3519 | 62688.4419 | 48278.73 | 23950.57
Year 10 | 17515.8 | 21209.83 | 36161.9219 | 63129.0119 | 53509.7 | 25170.3
Year 11 | 19257.38 | 22242.14 | 36602.4919 | 63569.5819 | 58740.67 | 26390.03
Year 12 | 20998.96 | 23274.45 | 37043.0619 | 64010.1519 | 63971.64 | 27609.76
Year 13 | 22740.54 | 24306.76 | 37483.6319 | 64450.7219 | 69202.61 | 28829.49
Year 14 | 24482.12 | 25339.07 | 37924.2019 | 64891.2919 | 74433.58 | 30049.22
Year 15 | 26223.7 | 26371.38 | 38364.7719 | 65331.8619 | 79664.55 | 31268.95
Year 16 | 27965.28 | 27403.69 | 38805.3419 | 65772.4319 | 84895.52 | 32488.68
Year 17 | 29706.86 | 28436 | 39245.9119 | 66213.0019 | 90126.49 | 33708.41
Year 18 | 31448.44 | 29468.31 | 39686.4819 | 66653.5719 | 95357.46 | 34928.14
Year 19 | 33190.02 | 30500.62 | 40127.0519 | 67094.1419 | 100588.43 | 36147.87
Year 20 | 34931.6 | 31532.93 | 40567.6219 | 67534.7119 | 105819.4 | 37367.6
Year 21 | 36673.18 | 32565.24 | 41008.1919 | 67975.2819 | 111050.37 | 38587.33
Year 22 | 38414.76 | 33597.55 | 41448.7619 | 68415.8519 | 116281.34 | 39807.06
Year 23 | 40156.34 | 34629.86 | 41889.3319 | 68856.4219 | 121512.31 | 41026.79
Year 24 | 41897.92 | 35662.17 | 42329.9019 | 69296.9919 | 126743.28 | 42246.52
Year 25 | 43639.5 | 45323.48 | 46275.4719 | 73242.5619 | 133174.25 | 56439.25
Year 26 | 45381.08 | 46355.79 | 46716.0419 | 73683.1319 | 138405.22 | 57658.98
Year 27 | 47122.66 | 47388.1 | 47156.6119 | 74123.7019 | 143636.19 | 58878.71
Year 28 | 48864.24 | 48420.41 | 47597.1819 | 74564.2719 | 148867.16 | 60098.44
Year 29 | 50605.82 | 49452.72 | 48037.7519 | 75004.8419 | 154098.13 | 61318.17
Year 30 | 52347.4 | 50485.03 | 48478.3219 | 75445.4119 | 159329.1 | 62537.9
Year 31 | 54088.98 | 51517.34 | 48918.8919 | 75885.9819 | 164560.07 | 63757.63
Year 32 | 55830.56 | 52549.65 | 49359.4619 | 76326.5519 | 169791.04 | 64977.36
Year 33 | 57572.14 | 53581.96 | 49800.0319 | 76767.1219 | 175022.01 | 66197.09
Year 34 | 59313.72 | 54614.27 | 50240.6019 | 77207.6919 | 180252.98 | 67416.82
Year 35 | 61055.3 | 55646.58 | 50681.1719 | 77648.2619 | 185483.95 | 68636.55
Year 36 | 62796.88 | 56678.89 | 51121.7419 | 78088.8319 | 190714.92 | 69856.28
Year 37 | 64538.46 | 57711.2 | 51562.3119 | 78529.4019 | 195945.89 | 71076.01
Year 38 | 66280.04 | 58743.51 | 52002.8819 | 78969.9719 | 201176.86 | 72295.74
Year 39 | 68021.62 | 59775.82 | 52443.4519 | 79410.5419 | 206407.83 | 73515.47
Year 40 | 69763.2 | 60808.13 | 52884.0219 | 79851.1119 | 211638.8 | 74735.2
Year 41 | 71504.78 | 61840.44 | 53324.5919 | 80291.6819 | 216869.77 | 75954.93
Year 42 | 73246.36 | 62872.75 | 53765.1619 | 80732.2519 | 222100.74 | 77174.66
Year 43 | 74987.94 | 63905.06 | 54205.7319 | 81172.8219 | 227331.71 | 78394.39
Year 44 | 76729.52 | 64937.37 | 54646.3019 | 81613.3919 | 232562.68 | 79614.12
Year 45 | 78471.1 | 65969.68 | 55086.8719 | 82053.9619 | 237793.65 | 80833.85
Year 46 | 80212.68 | 67001.99 | 55527.4419 | 82494.5319 | 243024.62 | 82053.58
Year 47 | 81954.26 | 68034.3 | 55968.0119 | 82935.1019 | 248255.59 | 83273.31
Year 48 | 83695.84 | 69066.61 | 56408.5819 | 83375.6719 | 253486.56 | 84493.04
Year 49 | 85437.42 | 70098.92 | 56849.1519 | 83816.2419 | 258717.53 | 85712.77
Year 50 | 87179 | 79760.23 | 60794.7219 | 87761.8119 | 265148.5 | 99905.5
Year 51 | 88920.58 | 80792.54 | 61235.2919 | 88202.3819 | 270379.47 | 101125.23
Year 52 | 90662.16 | 81824.85 | 61675.8619 | 88642.9519 | 275610.44 | 102344.96
Year 53 | 92403.74 | 82857.16 | 62116.4319 | 89083.5219 | 280841.41 | 103564.69
Year 54 | 94145.32 | 83889.47 | 62557.0019 | 89524.0919 | 286072.38 | 104784.42
Year 55 | 95886.9 | 84921.78 | 62997.5719 | 89964.6619 | 291303.35 | 106004.15
Year 56 | 97628.48 | 85954.09 | 63438.1419 | 90405.2319 | 296534.32 | 107223.88
Year 57 | 99370.06 | 86986.4 | 63878.7119 | 90845.8019 | 301765.29 | 108443.61
Year 58 | 101111.64 | 88018.71 | 64319.2819 | 91286.3719 | 306996.26 | 109663.34
Year 59 | 102853.22 | 89051.02 | 64759.8519 | 91726.9419 | 312227.23 | 110883.07
Year 60 | 104594.8 | 90083.33 | 65200.4219 | 92167.5119 | 317458.2 | 112102.8
Year 61 | 106336.38 | 91115.64 | 65640.9919 | 92608.0819 | 322689.17 | 113322.53
Year 62 | 108077.96 | 92147.95 | 66081.5619 | 93048.6519 | 327920.14 | 114542.26
Year 63 | 109819.54 | 93180.26 | 66522.1319 | 93489.2219 | 333151.11 | 115761.99
Year 64 | 111561.12 | 94212.57 | 66962.7019 | 93929.7919 | 338382.08 | 116981.72
Year 65 | 113302.7 | 95244.88 | 67403.2719 | 94370.3619 | 343613.05 | 118201.45
Year 66 | 115044.28 | 96277.19 | 67843.8419 | 94810.9319 | 348844.02 | 119421.18
Year 67 | 116785.86 | 97309.5 | 68284.4119 | 95251.5019 | 354074.99 | 120640.91
Year 68 | 118527.44 | 98341.81 | 68724.9819 | 95692.0719 | 359305.96 | 121860.64
Year 69 | 120269.02 | 99374.12 | 69165.5519 | 96132.6419 | 364536.93 | 123080.37
Year 70 | 122010.6 | 100406.43 | 69606.1219 | 96573.2119 | 369767.9 | 124300.1
Year 71 | 123752.18 | 101438.74 | 70046.6919 | 97013.7819 | 374998.87 | 125519.83
Year 72 | 125493.76 | 102471.05 | 70487.2619 | 97454.3519 | 380229.84 | 126739.56
Year 73 | 127235.34 | 103503.36 | 70927.8319 | 97894.9219 | 385460.81 | 127959.29
Year 74 | 128976.92 | 104535.67 | 71368.4019 | 98335.4919 | 390691.78 | 129179.02
Year 75 | 130718.5 | 114196.98 | 75313.9719 | 102281.0619 | 397122.75 | 143371.75
Year 76 | 132460.08 | 115229.29 | 75754.5419 | 102721.6319 | 402353.72 | 144591.48
Year 77 | 134201.66 | 116261.6 | 76195.1119 | 103162.2019 | 407584.69 | 145811.21
Year 78 | 135943.24 | 117293.91 | 76635.6819 | 103602.7719 | 412815.66 | 147030.94
Year 79 | 137684.82 | 118326.22 | 77076.2519 | 104043.3419 | 418046.63 | 148250.67
Year 80 | 139426.4 | 119358.53 | 77516.8219 | 104483.9119 | 423277.6 | 149470.4
Year 81 | 141167.98 | 120390.84 | 77957.3919 | 104924.4819 | 428508.57 | 150690.13
Year 82 | 142909.56 | 121423.15 | 78397.9619 | 105365.0519 | 433739.54 | 151909.86
Year 83 | 144651.14 | 122455.46 | 78838.5319 | 105805.6219 | 438970.51 | 153129.59
Year 84 | 146392.72 | 123487.77 | 79279.1019 | 106246.1919 | 444201.48 | 154349.32
Year 85 | 148134.3 | 124520.08 | 79719.6719 | 106686.7619 | 449432.45 | 155569.05
Year 86 | 149875.88 | 125552.39 | 80160.2419 | 107127.3319 | 454663.42 | 156788.78
Year 87 | 151617.46 | 126584.7 | 80600.8119 | 107567.9019 | 459894.39 | 158008.51
Year 88 | 153359.04 | 127617.01 | 81041.3819 | 108008.4719 | 465125.36 | 159228.24
Year 89 | 155100.62 | 128649.32 | 81481.9519 | 108449.0419 | 470356.33 | 160447.97
Year 90 | 156842.2 | 129681.63 | 81922.5219 | 108889.6119 | 475587.3 | 161667.7
Year 91 | 158583.78 | 130713.94 | 82363.0919 | 109330.1819 | 480818.27 | 162887.43
Year 92 | 160325.36 | 131746.25 | 82803.6619 | 109770.7519 | 486049.24 | 164107.16
Year 93 | 162066.94 | 132778.56 | 83244.2319 | 110211.3219 | 491280.21 | 165326.89
Year 94 | 163808.52 | 133810.87 | 83684.8019 | 110651.8919 | 496511.18 | 166546.62
Year 95 | 165550.1 | 134843.18 | 84125.3719 | 111092.4619 | 501742.15 | 167766.35
Year 96 | 167291.68 | 135875.49 | 84565.9419 | 111533.0319 | 506973.12 | 168986.08
Year 97 | 169033.26 | 136907.8 | 85006.5119 | 111973.6019 | 512204.09 | 170205.81
Year 98 | 170774.84 | 137940.11 | 85447.0819 | 112414.1719 | 517435.06 | 171425.54
Year 99 | 172516.42 | 138972.42 | 85887.6519 | 112854.7419 | 522666.03 | 172645.27
Year 100 | 174258 | 140004.73 | 86328.2219 | 113295.3119 | 527897 | 173865
Demo |  | 2257.73 | 17738.22 | 17738.22
Build Materials |  | 2900 | 13410 | 34072
Mechancial | 12973 | 8629 | 4113 | 4113

## Invested Carbon (CZ4)
| Base with Heat Pump | Retrofit with Heat Pump | LEC PH | HEC PH
Demo |  | 2257.73 | 17738.22 | 17738.22
Build Materials |  | 2900 | 13410 | 34072
Mechancial | 12973 | 8629 | 4113 | 4113

## Invested Carbon (CZ6)
| Base with Heat Pump | Retrofit with Heat Pump | LEC PH | HEC PH
Demo |  | 2257.73 | 17738.22 | 17738.22
Build Materials |  | 2900 | 13410 | 34072
Mechancial | 20640 | 12973 | 4113 | 4113

## Invested Carbon (CZ8)
| Base with Heat Pump | Retrofit with Heat Pump | LEC PH | HEC PH
Demo |  | 2257.73 | 17738.22 | 17738.22
Build Materials |  | 2900 | 13410 | 34072
Mechancial | 29074 | 24815 | 4113 | 4113