## Start
Analysis step | Parameter ID | Parameter description | User provided input | Parameter range
Global parameters (required) | PARAM0001 | Create .msp files for Composite Spectra Analysis (CSA) and update IDSL.IPA peaklists with peak ID clusters and potential adducts | YES | "YES" OR "NO", When "YES", fill out the `CSA` tab
| PARAM0002 | Create .msp files for Data-Dependent Acquisition (DDA) analysis | NO | "YES" OR "NO", When "YES", fill out the `DDA` tab
| PARAM0003 | Create .msp files for Data-Independent Acquisition (DIA) methods such as MS^E, and All-Ion Fragmentation (AIF) analyses | NO | "YES" OR "NO", When "YES", fill out the `DIA` tab
| PARAM0004 | Generate a FSDB from reference library files (only .msp files) to annotate untargeted .msp files | NO | "YES" OR "NO", When "YES", fill out the 'FSDB` tab, and when "NO", fill out PARAM0007 for PARAM0005.
| PARAM0005 | Annotate .msp files using a reference library (FSDB) | NO | "YES" OR "NO", When "YES", fill out the 'SpectraSimilarity' tab. .msp files should be provided for PARAM0008.
| PARAM0006 | Rank spectra hits on an aligned peak table in case .msp files were generated using IDSL.CSA and indexed aligned table is available from IDSL.IPA pipeline. | NO | "YES" OR "NO", When "YES", fill out the 'AlignedTable' tab. Annotated spectra tables from PARAM0009 are used for this step.
Sample import and export | PARAM0007 | Address of the MS/MS library (FSDB) generated using `FSDB` tab | /FSDB//FSDB_name.Rdata | An FSDB library in the .Rdata format
| PARAM0008 | Location of the sample .msp files | Y:\IDSLManuscripts\IDSL.CSA\JAN23\ST000923\HP\IDSL.CSA\CSA\REF/CSA_MSP | Do not fill when any of PARAM0001-PARAM0003 are selected "YES"
| PARAM0009 | Location to save results | Y:\IDSLManuscripts\IDSL.CSA\JAN23\ST000923\HP\IDSL.CSA\CSA\REF | Do not fill when any of PARAM0001-PARAM0003 are selected "YES"

## CSA
Analysis step | Parameter ID | Parameter description | User provided input | Parameter range | Github wiki link
Global CSA (required) | CSA0001 | Process individual IDSL.IPA peaklist | YES | "YES" OR "NO", When "YES", fill out CSA012-CSA0022
| CSA0002 | Create a library of unique spectra variants | YES | "YES" OR "NO", When "YES", fill out CSA0023-CSA0029
| CSA0003 | Aggregate CSA spectra on the aligned table | YES | "YES" OR "NO", When "YES", fill out CSA0008, and CSA0030-CSA0039.
| CSA0004 | Number of parallel threads (only on "Sample Mode" levels) | 10 | ≥ 1 (integer)
Data import and export (required) | CSA0005 | HRMS data location | Y:\MetabolomicsWorkbench\ST000923\HP\raw
| CSA0006 | Address of the reference standard metadata file to generate a list of targeted CSA blocks | Y:\IDSLManuscripts\IDSL.CSA\JAN23\ST000923\HP\csa_target_hilic_pos.xlsx | Select NA or provide a spreadsheet in .xlsx/.csv format with four column headers of 'Filename', 'Name', 'PrecursorMZ', 'Precursor_RT' (case sensitive). . For .txt files, headers should be 'Name', 'PrecursorMZ', 'Precursor_RT' (case sensitive). You may provide more information in separate columns to enrich the output reference .msp files.
| CSA0007 | List of HRMS files (.mzXML/.mzML/.CDF) | All | "All" or a list of semicolons separated from selected samples including their extensions with no extra space (case sensitive). You may skip this parameter, if a spreadsheet was provided for CSA0006.
| CSA0008 | Address of the `peaklists` directory generated by the IDSL.IPA workflow. | Y:\IDSLManuscripts\IDSL.CSA\DEC22\ST000923\HP\IDSL.IPA\peaklists | IDSL.IPA peaklists must be in .Rdata format
| CSA0009 | Optional: Address of the `peak_alignment` directory generated by the IDSL.IPA workflow. This folder should be generated through the peak alignment modules of the IDSL.IPA pipeline (PARAM0002 in the IDSL.IPA parameter spreadsheet). | Y:\IDSLManuscripts\IDSL.CSA\DEC22\ST000923\HP\IDSL.IPA\peak_alignment | Select NA or fill, when aligned tables are required from CSA0003 or CSA0012.
| CSA0010 | Generate aligned extracted ion chromatograms (EICs) figures for deconvoluted ions | NO | "YES" OR "NO"
| CSA0011 | Output location (.msp files and EICs) | Y:\IDSLManuscripts\IDSL.CSA\JAN23\ST000923\HP\IDSL.CSA\CSA\REF | Address to save the IDSL.CSA results
Individual CSA .msp generation | CSA0012 | Select peakList or alignedTable to indicate the source of reoccurring clusters of peaks. peakList implies that the inter-sample correlation among peaks is used to cluster related peaks. alignedTable means to cluster related peaks that also correlate on the aligned peak height table. | alignedTable | Select "peakList" or "alignedTable". "alignedTable" should be selected when the address of the 'peak_alignment' folder is provided in CSA0008. | https://github.com/idslme/IDSL.CSA/wiki/CSA-analysis-by-IDSL.CSA
| CSA0013 | Retention time window (min) to find reoccurring peaks in the IDSL.IPA peaklists | 0.05 | ≤ 0.1
| CSA0014 | A minimum baseline S/N threshold for the most abundant m/z peaks from the IDSL.IPA peaklist | 5 | ≥ 2
| CSA0015 | Smoothing window (number of scans for smoothing) for MS1 channel | 25 | ≥ 5
| CSA0016 | Mass accuracy (Da) | 0.005 | ≥ 0.0001
| CSA0017 | Number of extra scans on the both sides of detected peak boundaries to produce EICs more accurately | 250 | ≥ 0
| CSA0018 | Number of points to smooth individual chromatographic peaks using cubic spline method to increase number of data points for the Pearson's correlation | 2000 | 11-10000
| CSA0019 | Percentage of top height of the chromatographic peaks to measure peak correlation similarities (%) | 100 | 50-100
| CSA0020 | Minimum distance (Da) between lowest and highest m/z to prevent clustering only isotopic envelopes | 8 | ≥ 0
| CSA0021 | Minimum number of 12C ions in a CSA cluster | 2 | ≥ 2
| CSA0022 | Pearson’s correlation coefficient threshold | 0.95 | ≥ 0.5
Creat unique spectra by measuring pairwise similarity across entire samples | CSA0023 | Aggregation meta-variable (only when CSA0006 is provided) | Name | NA or provide a meta-variable from the reference spreadsheet (CSA0006)
| CSA0024 | Export classified spectra plots for individual unique spectra | NO | "YES" OR "NO"
| CSA0025 | Mass window (Da) to match reference spreadsheet compounds | 0.005 | ≥ 0, Fill when the reference spreadsheet is provided (CSA0006)
| CSA0026 | Retention time window (min) to find CSA spectra variants or match reference spreadsheet compounds | 0.1 | ≥ 0.001 When the reference spreadsheet is provided (CSA0006), spectra aggregation is performed only using CSA0023 regardless of retention time proximity.
| CSA0027 | Minimum frequency (%) of detection for CSA spectra across all .mspfiles for untargeted CSA spectra | 1 | ≥ 0 (Default = 1%) You may skip this parameter when the reference spreadsheet is provided (CSA0006)
| CSA0028 | Weighted spectra to measure entropy similarity score. Weighted functions are used to boost the intensity of low abundant peaks described by Li et. al., 2021, Nature Methods | TRUE | TRUE or FALSE
| CSA0029 | Minimum spectral entropy similarity score to find similar CSA spectra | 0.75 | 0 - 1
CSA aggregation on the aligned table | CSA0030 | Retention time window (min) to group reoccurring peaks | 0.05 | ≥ 0.001
| CSA0031 | Minimum frequency (%) of detection for CSA peaks across the aligned peak table | 1 | ≥ 0 (Default = 1%)
| CSA0032 | Minimum number of reoccurring fragments in each cluster | 3 | ≥ 2
| CSA0033 | Minimum Tanimoto coefficient to cluster reoccurring peaks | 0.1 | ≥ 0
| CSA0034 | Minimum Tanimoto coefficient to generate integrated and the most abundant individual CSA spectra .msp files. An integrated spectra contains a median of intensities for reoccurring peaks across samples in which peaks were detected. An abundant spectra is the CSA spectra from the data file in which the most abundant fragment ion occured. This parameter controls number of CSA spectra variants. | 0.5 | ≥ 0
| CSA0035 | Export aligned CSA spectra plots | NO | "YES" OR "NO"
| CSA0036 | Mass accuracy (Da) to create 1:1 mixing spectra for spectral entropy similarity | 0.005 | ≥ 0.0001
| CSA0037 | Weighted spectra to measure entropy similarity score. Weighted functions are used to boost the intensity of low abundant peaks described by Li et. al., 2021, Nature Methods | TRUE | TRUE or FALSE
| CSA0038 | Minimum spectral entropy similarity score for mass spectral similarity network creation | 0.6 | 0 - 1
| CSA0039 | Address of an FSDB to annotate .msp network of spectra using default values | NA | Select NA to skip or provide an FSDB library in the .Rdata format

## DDA
Analysis step | Parameter ID | Parameter description | User provided input | Parameter range | Github wiki link
Global DDA (required) | DDA0001 | Process individual IDSL.IPA peaklist | YES | "YES" OR "NO", When "YES", fill out DDA012-DDA0018.
| DDA0002 | Create a library of unique spectra variants | YES | "YES" OR "NO", When "YES", fill out DDA019-DDA0025.
| DDA0003 | Number of parallel threads | 10 | ≥ 1 (integer)
Data import and export (required) | DDA0004 | HRMS data location | Y:\MetabolomicsWorkbench\ST000923\HP\raw
| DDA0005 | Address of the reference standard metadata file to generate a list of targeted DDA blocks | Y:\IDSLManuscripts\IDSL.CSA\JAN23\ST000923\HP\csa_target_hilic_pos.xlsx | Select NA or provide a spreadsheet in .xlsx/.csv format with four column headers of 'Filename', 'Name', 'PrecursorMZ', 'Precursor_RT' (case sensitive). . For .txt files, headers should be 'Name', 'PrecursorMZ', 'Precursor_RT' (case sensitive). You may provide more information in separate columns to enrich the output reference .msp files.
| DDA0006 | List of HRMS files (.mzXML/.mzML/.CDF) | All | "All" or a list of semicolons separated from selected samples including their extensions with no extra space (case sensitive). You may skip this parameter, if a spreadsheet was provided for DDA0005.
| DDA0007 | Address of the `peaklists` directory generated by the IDSL.IPA workflow. | Y:\IDSLManuscripts\IDSL.CSA\DEC22\ST000923\HP\IDSL.IPA\peaklists | IDSL.IPA peaklists must be in .Rdata format
| DDA0008 | Optional: Address of the `peak_alignment` directory generated by the IDSL.IPA workflow. This folder should be generated through the peak alignment modules of the IDSL.IPA pipeline (PARAM0002 in the IDSL.IPA parameter spreadsheet). | Y:\IDSLManuscripts\IDSL.CSA\DEC22\ST000923\HP\IDSL.IPA\peak_alignment | Select NA or fill, when subsetted aligned tables are required.
| DDA0009 | Index number(s) of selected IDSL.IPA peaks | All | "All" or a vector of comma separated IDSL.IPA peak ID indices ONLY when one HRMS file was selected in DDA0006
| DDA0010 | Generate DDA spectra figures | NO | "YES" OR "NO"
| DDA0011 | Output location (.msp files and spectra figures) | Y:\IDSLManuscripts\IDSL.CSA\JAN23\ST000923\HP\IDSL.CSA\CSA\REF | Address to save the IDSL.CSA results
DDA .msp generation | DDA0012 | Parallelization mode | SampleMode | Select "SampleMode" or "PeakMode" | https://github.com/idslme/IDSL.CSA/wiki/DDA-analysis-by-IDSL.CSA
| DDA0013 | Mass accuracy (Da) to find precursor masses in the IDSL.IPA peaklist | 0.01 | ≥ 0.0001
| DDA0014 | Integrate, filter, or select the most abundant of DDA spectra (MS2) of the same precursor across MS1 chromatographic peaks (mass spectra). IonFiltering can only be applied when DDA scan count ≥ 3; however, the "MostIntenseDDAspectra" method is still used when DDA scan counts ≤ 2. | IonFiltering | Select "DDAspectraIntegration", "MostIntenseDDAspectra" or "IonFiltering". When "DDAspectraIntegration" fill out DDA0015. When "IonFiltering", fill out DDA0015-DDA0018.
| DDA0015 | Mass accuracy (Da) for "IonFiltering" or "DDAspectraIntegration" | 0.01 | ≥ 0.0001
| DDA0016 | Minimum percentage of detected scans to calculate Pearson's correlation coefficient. A minimum number of 3 detected DDA scans automatically is applied across MS1 chromatographic peaks. | 10 | 0-100 (Default = 10%)
| DDA0017 | Relative standard deviations (%) to remove constant noisy peaks | 10 | 0-100 (Default = 10%)
| DDA0018 | Pearson’s correlation coefficient threshold | 0.85 | 0.5-1 (Default = 0.85)
Creat unique spectra by measuring pairwise similarity across entire samples | DDA0019 | Aggregation meta-variable (only when DDA0005 is provided) | Name | Provide a meta-variable from the reference spreadsheet (DDA0005)
| DDA0020 | Export classified spectra plots for individual unique spectra | NO | "YES" OR "NO"
| DDA0021 | Mass window (Da) to match reference spreadsheet compounds and to detect similar DDA spectra | 0.01 | ≥ 0, Fill when the reference spreadsheet is provided (DDA0005)
| DDA0022 | Retention time window (min) to find DDA spectra variants or match reference spreadsheet compounds | 0.05 | ≥ 0.001 When the reference spreadsheet is provided (DDA0005), spectra aggregation is performed only using DDA0019 regardless of retention time proximity.
| DDA0023 | Minimum frequency (%) of detection for DDA spectra across all .msp files for untargeted DDA spectra | 1 | ≥ 0 (Default = 1%) You may skip this parameter when the reference spreadsheet is provided (DDA0005)
| DDA0024 | Weighted spectra to measure entropy similarity score. Weighted functions are used to boost the intensity of low abundant peaks described by Li et. al., 2021, Nature Methods | TRUE | TRUE or FALSE
| DDA0025 | Minimum spectral entropy similarity score to find similar DDA spectra | 0.75 | 0 - 1

## DIA
Analysis step | Parameter ID | Parameter description | User provided input | Parameter range | Github wiki link
Global DIA (required) | DIA0001 | Process individual IDSL.IPA peaklist | YES | "YES" OR "NO", When "YES", fill out DIA012-DIA0021.
| DIA0002 | Create a library of unique spectra variants | YES | "YES" OR "NO", When "YES", fill out DIA022-DIA0028.
| DIA0003 | Number of parallel threads | 10 | ≥ 1 (integer)
Data import and export (required) | DIA0004 | HRMS data location | Y:\MetabolomicsWorkbench\ST000923\HP\raw
| DIA0005 | Address of the reference standard metadata file to generate a list of targeted DIA blocks | Y:\IDSLManuscripts\IDSL.CSA\JAN23\ST000923\HP\csa_target_hilic_pos.xlsx | Select NA or provide a spreadsheet in .xlsx/.csv format with four column headers of 'Filename', 'Name', 'PrecursorMZ', 'Precursor_RT' (case sensitive). . For .txt files, headers should be 'Name', 'PrecursorMZ', 'Precursor_RT' (case sensitive). You may provide more information in separate columns to enrich the output reference .msp files.
| DIA0006 | List of HRMS files (.mzXML/.mzML/.CDF) | All | "All" or a list of semicolons separated from selected samples including their extensions with no extra space (case sensitive). You may skip this parameter, if a spreadsheet was provided for DIA0005.
| DIA0007 | Address of the `peaklists` directory generated by the IDSL.IPA workflow. | Y:\IDSLManuscripts\IDSL.CSA\DEC22\ST000923\HP\IDSL.IPA\peaklists | IDSL.IPA peaklists must be in .Rdata format
| DIA0008 | Optional: Address of the `peak_alignment` directory generated by the IDSL.IPA workflow. This folder should be generated through the peak alignment modules of the IDSL.IPA pipeline (PARAM0002 in the IDSL.IPA parameter spreadsheet). | Y:\IDSLManuscripts\IDSL.CSA\DEC22\ST000923\HP\IDSL.IPA\peak_alignment | Select NA or fill, when subsetted aligned tables are required.
| DIA0009 | Index number(s) of selected IDSL.IPA peaks | All | "All" or a vector of comma separated IDSL.IPA peak ID indices ONLY when one HRMS file was selected in DIA0006.
| DIA0010 | Generate aligned extracted ion chromatograms (EICs) figures for deconvoluted ions | NO | "YES" OR "NO"
| DIA0011 | Output location (.msp files and aligned EICs figures) | Y:\IDSLManuscripts\IDSL.CSA\JAN23\ST000923\HP\IDSL.CSA\CSA\REF | Address to save the IDSL.CSA results
DIA .msp generation | DIA0012 | Parallelization mode | SampleMode | Select "SampleMode" or "PeakMode" | https://github.com/idslme/IDSL.DIA/wiki/DIA-analysis-by-IDSL.CSA
| DIA0014 | Intensity height threshold for chromatographic peaks | 1000 | ≥ 0
| DIA0015 | Smoothing window (number of scans for smoothing) for MS1 channel | 15 | ≥ 5
| DIA0016 | Smoothing window (number of scans for smoothing) for MS2 channel | 12 | ≥ 5
| DIA0017 | Mass accuracy (Da) | 0.01 | ≥ 0.0001
| DIA0018 | Number of extra scans on the both sides of detected peak boundaries to produce EICs more accurately | 50 | ≥ 0
| DIA0019 | Number of points to smooth individual chromatographic peaks using cubic spline method to increase number of data points for the Pearson's correlation | 100 | 11-1000
| DIA0020 | Percentage of top height of the chromatographic peaks to measure peak correlation similarities (%) | 90 | 50-100
| DIA0021 | Pearson’s correlation coefficient threshold | 0.95 | ≥ 0.5
Creat unique spectra by measuring pairwise similarity across entire samples | DIA0022 | Aggregation meta-variable (only when DIA0005 is provided) | Name | Provide a meta-variable from the reference spreadsheet (DIA0005)
| DIA0023 | Export classified spectra plots for individual unique spectra | NO | "YES" OR "NO"
| DIA0024 | Mass window (Da) to match reference spreadsheet compounds | 0.01 | ≥ 0, Fill when the reference spreadsheet is provided (DIA0005)
| DIA0025 | Retention time window (min) to find DIA spectra variants or match reference spreadsheet compounds | 0.05 | ≥ 0.001 When the reference spreadsheet is provided (DIA0005), spectra aggregation is performed only using DIA0022 regardless of retention time proximity.
| DIA0026 | Minimum frequency (%) of detection for DIA spectra across all .msp files for untargeted DIA spectra | 1 | ≥ 0 (Default = 1%) You may skip this parameter when the reference spreadsheet is provided (DIA0005)
| DIA0027 | Weighted spectra to measure entropy similarity score. Weighted functions are used to boost the intensity of low abundant peaks described by Li et. al., 2021, Nature Methods | TRUE | TRUE or FALSE
| DIA0028 | Minimum spectral entropy similarity score to find similar DIA spectra | 0.75 | 0 - 1

## FSDB
Analysis step | Parameter ID | Parameter description | User provided input | Parameter range
Data import and export (required) | FSdb0001 | Address of the MS/MS library (INPUT) msp files | /SpectralLibraries/
| FSdb0002 | Name of the reference .msp files to process | All | Select "All" to include the entire .msp libraries or a list of semicolon separated libraries in the .msp format.
| FSdb0003 | Address to save the FSDB library in .Rdata format | /FSDB/ | Select NA or provide an address to save the FSDB
| FSdb0004 | FSDB file name | FSDB_name | Follow the naming rules in R! IDSL.FSA will include the .Rdata format
.msp library conversion to FSDB | FSdb0005 | Number of parallel processing threads | 10 | ≥ 1 (integer)
| FSdb0007 | Level of noise removal relative to the basepeak (%) similar to a method described by Li et. al., 2021, Nature Methods | 1 | ≥ 0 (Default = 1%)
| FSdb0008 | Mass accuracy to integrate adjacent peaks and match fragments (Da) | 0.01 | ≥ 0.0001
| FSdb0009 | Weighted spectra to measure entropy similarity score. Weighted functions are used to boost the intensity of low abundant peaks described by Li et. al., 2021, Nature Methods | TRUE | TRUE or FALSE

## SpectraSimilarity
Analysis step | Parameter ID | Parameter description | User provided input | Parameter range | Github wiki link
MS/MS library annotation criteria on individual .msp files | SPEC0001 | Number of parallel processing threads | 10 | ≥ 1 (integer)
| SPEC0002 | Parallelization mode | Sample Mode | Select "Sample Mode" or "Peak Mode"
| SPEC0004 | Precursor adduct types | NA | Select NA to ignore precursor type match or provide a string vector of precursor types. Precursor types should be inside brackets and quotation marks and preferably with +/- polarity signs. (Ex: c("[M]+", "[M+H]+")) | https://github.com/idslme/IDSL.FSA/wiki/MSP-Standardizations#standardizing-precursor-types
| SPEC0005 | Mass accuracy to match precursor m/z (Da) | NA | Select NA to ignore precursor m/z. We suggest using a mass error for precursors in DDA and MS^E/SWATH-MS/AIF analyses and skipping this parameter for only one MS level DIA analyses such as CSA, EI or in-source fragmentation.
| SPEC0006 | Maximum retention time tolerance (min) | NA | Select NA to ignore retention time match
| SPEC0007 | Absolute spectral entropy difference (∆S) for library pre-filtering | 2 | ≥ 0 (Default = 2)
| SPEC0008 | Level of noise removal relative to the basepeak (%) similar to a method described by Li et. al., 2021, Nature Methods | 1 | ≥ 0 (Default = 1%) | https://github.com/idslme/IDSL.FSA/wiki/Spectral-Similarity-Metrics
| SPEC0009 | Minimum cutoff (%) for relative intensity ( = peak intensity/basepeak intensity) to select spectra marker peaks above this cutoff | 20 | 0.001 - 100 (Higher values include less number of spectra marker peaks but with higher intensities)
| SPEC0010 | Minimum percentage of the matched library and sample spectra markers (%) specified by SPEC0009 | 50 | 0 - 100
| SPEC0011 | Level of pre-filtering which is a rounding digit to match rounded spectra markers for a quick pre-filter run. | 1 | 0-2 (Default = 1) Higher values can speed up the annotation functions; however, a high number may increase risk of skipping the true compounds when the number of spectra markers is low.
| SPEC0012 | Mass accuracy (Da) to integrate adjacent peaks and match fragments | 0.01 | ≥ 0
| SPEC0013 | Weighted spectra to measure entropy similarity score. Weighted functions are used to boost the intensity of low abundant peaks described by Li et. al., 2021, Nature Methods | TRUE | TRUE or FALSE
| SPEC0014 | Minimum distance (Da) between lowest and highest matched m/z to prevent matching only isotopic envelopes | 0 | ≥ 0
| SPEC0015 | Minimum number of matched peaks | 2 | ≥ 1
| SPEC0016 | Minimum spectral entropy similarity score | 0.75 | 0 - 1
| SPEC0017 | Minimum cosine similarity score | 0 | 0 - 1
| SPEC0018 | Maximum Normalized Euclidean Mass Error (NEME (mDa)) | 5 | ≥ 0
| SPEC0019 | Maximum number of top hits spectra figures for the plotting module | 0 | ≥ 0 (select Inf to export all spectra figures)
| SPEC0020 | Spectra figure format | PNG | (Default = PNG) PDF, SVG

## AlignedTable
Analysis step | Parameter ID | Parameter description | User provided input | Parameter range
Aligned MS/MS table annotation | AT0001 | Address of the `peak_alignment` directory generated by the IDSL.IPA workflow. This folder should be generated through the peak alignment modules of the IDSL.IPA pipeline (PARAM0002 in the IDSL.IPA parameter spreadsheet). | Y:\IDSLManuscripts\IDSL.CSA\DEC22\ST000923\HP\IDSL.IPA\peak_alignment
| AT0002 | Number of parallel processing threads | 10 | ≥ 1 (integer)
| AT0003 | Number of top rank candidate compounds (on single file) | 250 | ≥ 1 (integer)
| AT0004 | Number of the tabulated candidate compounds (on aligned table) | 20 | ≥ 1 (integer)
| AT0005 | Adjust peak frequency and ranks | TRUE | TRUE or FALSE (When TRUE, it sorts candidate molecular formulas using the `sqrt(frequency)/rank` equation, and when FALSE it sorts candidate molecular formulas relative to frequency of detections across samples)
| AT0006 | Retention time window (min) to group compounds with similar aggregation parameter (AT0008) on the first column of the aligned MS/MS table annotation. | 0.05 | ≥ 0.001
| AT0007 | Aggregation meta-variable | InChIKey | Default ID (= FSDB index number). InChIKey or any variable from the `MetaVariables` tab.
| AT0008 | 1st chemical metadata variable from the reference .msp file(s) or FSDB to export in the aligned table | Name | Default = Name If this assigned metadata variable is not available in the FSDB. See the `MetaVariables` tab.
| AT0009 | 2nd chemical metadata variable from the reference .msp file(s) or FSDB to export in the aligned table | retention_time | Default = MSPfilename If this assigned metadata variable is not available in the FSDB. See the `MetaVariables` tab.

## MetaVariables
| Examples of meta-variables from comprehensive MS/MS libraries | NOTE: | Remove the "FSDB_" prefix in case you are taking a meta-variable from spectra annotation tables!
1 | MSPfilename
2 | activation
3 | casno | CASNO
4 | ccs
5 | charge
6 | collision_energy | "collision_energy" also covers "collisionenergy" and "energy" values
7 | collision_gas
8 | comment
9 | comments
10 | compoundclass
11 | datacollector
12 | accession | "accession" also covers "DB#" values
13 | exact_mass | "exact_mass" also covers "exactmass" values
14 | filename | Filename
15 | formula | Formula
16 | id | ID
17 | inchi | InChI
18 | inchikey | InChIKey
19 | inchiaux | INCHIAUX
20 | smiles | SMILES
21 | instrument | Instrument
22 | instrument_type | Instrument_type
23 | ion_mode | "ion_mode" covers "ionmode" values
24 | ionization
25 | libraryquality
26 | ms_level | "ms_level" covers "mslevel", "spectrum_type" and "spectrumtype" values
27 | mw | MW
28 | name | Name
29 | nistno | NISTno
30 | notes
31 | ontology
32 | organism
33 | pi | PI
34 | precursor_intensity | "precursor_intensity" also covers "Precursor_int", "Precursorint" and "PrecursorIntensity" values
35 | precursor_type | "precursor_type" also covers "precursortype" values
36 | precursormz | "precursormz" is a universal standard meta-variable in .msp files
37 | pubmed | PubMed
38 | retention_time | "retention_time" covers "retentiontime", "RTINSECONDS", "Precursor_RT", and "PrecursorRT" values
39 | sample_inlet
40 | seq
41 | source_instrument
42 | spectrumid
43 | submituser
44 | synon
45 | tags
46 | title