## Sheet1
Msg Id | Time (hr:min:sec) | Tailstock Pos (mm) () | Tailstock Velocity (mmPM) () | Spindle Mode (0=Speed/ 1=Torque) () | Spindle Power (kW) () | Spindle Speed (rpm) () | Spindle Torque (Nm) () | Spindle Percent Load (%) () | Tailstock Force Cmd (kN) () | Tailstock Force Actual (kN) () | Coolant 0=Off 1=On () | Argon 0=Off 1=On () | TC1 Water Temp IN (degC) () | TC2 Water Temp Ret. T.S. (degC) () | TC3 Water Temp Ret. H.S. (degC) () | TC Ch2.1 [User7] (degC) () | Water Flow Meter (L/M) () | Current Prog. Step () | Spindle Speed CMD (RPM) () | TS Velocity CMD. (mmPM) ()
0 | 00:00:00.000 | -368.2653 | 6.8225 | 0 | 0.11757 | 4.7876 | 222.6529 | 24.0966 | -75 | -4.5791 | 0 | 1 | 21.6033 | 21.316 | 21.47 | 26 | 0 | 1 | 300 | 180
1 | 00:00:00.100 | -368.563 | 24.1733 | 0 | 0.5709 | 18.8273 | 286.0505 | 30.9579 | -75 | -4.537 | 0 | 1 | 21.5715 | 21.316 | 21.47 | 26 | 0 | 1 | 300 | 180
2 | 00:00:00.200 | -368.8651 | 46.2066 | 0 | 1.2 | 37.2468 | 307.6176 | 33.2919 | -75 | -4.594 | 0 | 1 | 21.5715 | 21.316 | 21.47 | 26.0576 | 0 | 1 | 300 | 180
3 | 00:00:00.300 | -369.1672 | 68.8621 | 0 | 1.7385 | 55.4446 | 299.772 | 32.4429 | -75 | -4.6842 | 0 | 1 | 21.5715 | 21.316 | 21.47 | 26.1 | 0 | 1 | 300 | 180
4 | 00:00:00.400 | -369.471 | 91.4924 | 0 | 2.1782 | 72.5251 | 287.0197 | 31.0627 | -75 | -4.7686 | 0 | 1 | 21.5715 | 21.316 | 21.47 | 26.0792 | 0 | 1 | 300 | 180
5 | 00:00:00.500 | -369.7741 | 114.1906 | 0 | 2.58 | 88.9101 | 277.2217 | 30.0023 | -75 | -4.8059 | 0 | 1 | 21.5715 | 21.3143 | 21.47 | 26 | 0 | 1 | 300 | 180
6 | 00:00:00.600 | -370.0777 | 137.0091 | 0 | 2.9746 | 104.7871 | 271.1256 | 29.3426 | -75 | -4.9004 | 0 | 1 | 21.5715 | 21.2795 | 21.4432 | 26 | 0 | 1 | 300 | 180
7 | 00:00:00.700 | -370.382 | 159.4611 | 0 | 3.3001 | 119.8279 | 263.167 | 28.4813 | -75 | -4.9395 | 0 | 1 | 21.5709 | 21.2795 | 21.432 | 26 | 0 | 1 | 300 | 180
8 | 00:00:00.800 | -370.6855 | 175.7469 | 0 | 3.0298 | 127.7689 | 226.5782 | 24.5214 | -75 | -5.0179 | 0 | 1 | 21.535 | 21.2795 | 21.432 | 26 | 0 | 1 | 300 | 180
9 | 00:00:00.900 | -370.9885 | 181.1344 | 0 | 2.4751 | 133.9261 | 176.7324 | 19.1269 | -75 | -5.0844 | 0 | 1 | 21.535 | 21.2795 | 21.432 | 26 | 0 | 1 | 300 | 180
10 | 00:00:01.000 | -371.2897 | 181.7721 | 0 | 2.1953 | 145.4559 | 144.2393 | 15.6103 | -75 | -5.1272 | 0 | 1 | 21.535 | 21.2795 | 21.432 | 26 | 0 | 1 | 300 | 180
11 | 00:00:01.100 | -371.5922 | 181.8057 | 0 | 2.5857 | 162.7329 | 151.4792 | 16.3939 | -75 | -5.1466 | 0 | 1 | 21.535 | 21.2795 | 21.432 | 26 | 0 | 1 | 300 | 180
12 | 00:00:01.200 | -371.8938 | 181.8088 | 0 | 3.3716 | 182.5817 | 176.1408 | 19.0629 | -75 | -5.1943 | 0 | 1 | 21.535 | 21.2795 | 21.432 | 26 | 0 | 1 | 300 | 180
13 | 00:00:01.300 | -372.1952 | 181.7316 | 0 | 4.0432 | 201.4211 | 191.6142 | 20.7375 | -75 | -5.2162 | 0 | 1 | 21.535 | 21.2795 | 21.432 | 26 | 0 | 1 | 300 | 180
14 | 00:00:01.400 | -372.497 | 181.4739 | 0 | 4.4972 | 218.2833 | 196.7306 | 21.2912 | -75 | -5.3124 | 0 | 1 | 21.535 | 21.2795 | 21.432 | 26 | 0 | 1 | 300 | 180
15 | 00:00:01.500 | -372.7989 | 181.3226 | 0 | 4.8755 | 233.5597 | 199.316 | 21.571 | -75 | -5.3056 | 0 | 1 | 21.535 | 21.2795 | 21.432 | 26 | 0 | 1 | 300 | 180
16 | 00:00:01.600 | -373.1022 | 181.2491 | 0 | 5.2332 | 247.841 | 201.6373 | 21.8222 | -75 | -5.3357 | 0 | 1 | 21.535 | 21.2795 | 21.432 | 26.0352 | 0 | 1 | 300 | 180
17 | 00:00:01.700 | -373.4057 | 181.2339 | 0 | 5.5348 | 261.0285 | 202.4833 | 21.9138 | -75 | -5.3902 | 0 | 1 | 21.535 | 21.2795 | 21.432 | 26.1 | 0 | 1 | 300 | 180
18 | 00:00:01.800 | -373.7074 | 181.3415 | 0 | 5.7934 | 273.2751 | 202.4425 | 21.9094 | -75 | -5.4293 | 0 | 1 | 21.535 | 21.2795 | 21.432 | 26.1 | 0 | 1 | 300 | 180
19 | 00:00:01.900 | -374.0094 | 181.2636 | 0 | 5.9533 | 284.5662 | 199.8015 | 21.6235 | -75 | -5.4583 | 0 | 1 | 21.5408 | 21.2795 | 21.432 | 26.1 | 0 | 1 | 300 | 180
20 | 00:00:02.000 | -374.3119 | 181.2611 | 0 | 5.6046 | 293.5963 | 182.349 | 19.7347 | -75 | -5.5316 | 0 | 1 | 21.5715 | 21.3093 | 21.4502 | 26.1 | 0 | 1 | 300 | 180
21 | 00:00:02.100 | -374.6138 | 181.3817 | 0 | 4.6712 | 299.1308 | 149.1597 | 16.1428 | -75 | -5.5871 | 0 | 1 | 21.5715 | 21.316 | 21.47 | 26.0392 | 0 | 1 | 300 | 180
22 | 00:00:02.200 | -374.9167 | 181.4674 | 0 | 3.7398 | 301.8164 | 118.3352 | 12.8068 | -75 | -5.5677 | 0 | 1 | 21.5715 | 21.316 | 21.47 | 26 | 0 | 1 | 300 | 180
23 | 00:00:02.300 | -375.2201 | 181.6306 | 0 | 3.0803 | 302.6158 | 97.2009 | 10.5196 | -75 | -5.6485 | 0 | 1 | 21.5715 | 21.316 | 21.47 | 26 | 0 | 1 | 300 | 180
24 | 00:00:02.400 | -375.5218 | 181.6118 | 0 | 2.7121 | 302.3391 | 85.6584 | 9.2704 | -75 | -5.6788 | 0 | 1 | 21.5715 | 21.316 | 21.47 | 26 | 0 | 1 | 300 | 180
25 | 00:00:02.500 | -375.8217 | 181.4738 | 0 | 2.5317 | 301.56 | 80.1674 | 8.6761 | -75 | -5.7572 | 0 | 1 | 21.5715 | 21.316 | 21.47 | 26 | 0 | 1 | 300 | 180
26 | 00:00:02.600 | -376.1249 | 181.3026 | 0 | 2.4335 | 300.5339 | 77.3213 | 8.3681 | -75 | -5.7881 | 0 | 1 | 21.5715 | 21.316 | 21.47 | 26 | 0 | 1 | 300 | 180
27 | 00:00:02.700 | -376.4275 | 181.4264 | 0 | 2.4048 | 299.576 | 76.6555 | 8.296 | -75 | -5.8025 | 0 | 1 | 21.5715 | 21.316 | 21.47 | 26 | 0 | 1 | 300 | 180
28 | 00:00:02.800 | -376.7293 | 181.4422 | 0 | 2.419 | 298.8039 | 77.3067 | 8.3665 | -75 | -5.89 | 0 | 1 | 21.5715 | 21.316 | 21.47 | 26.0496 | 0 | 1 | 300 | 180
29 | 00:00:02.900 | -377.0335 | 181.3915 | 0 | 2.4418 | 298.1982 | 78.1937 | 8.4625 | -75 | -5.9076 | 0 | 1 | 21.547 | 21.3037 | 21.47 | 26.1 | 0 | 1 | 300 | 180
30 | 00:00:03.000 | -377.3356 | 181.5857 | 0 | 2.4692 | 297.7957 | 79.1782 | 8.5691 | -75 | -5.944 | 0 | 1 | 21.535 | 21.2795 | 21.4323 | 26.088 | 0 | 1 | 300 | 180
31 | 00:00:03.100 | -377.6353 | 181.4318 | 0 | 2.488 | 297.4746 | 79.8677 | 8.6437 | -75 | -5.9934 | 0 | 1 | 21.5461 | 21.2795 | 21.432 | 26 | 0 | 1 | 300 | 180
32 | 00:00:03.200 | -377.9398 | 181.2529 | 0 | 2.4936 | 297.1772 | 80.1275 | 8.6718 | -75 | -6.0512 | 0 | 1 | 21.5715 | 21.2795 | 21.432 | 26 | 0 | 1 | 300 | 180
33 | 00:00:03.300 | -378.2422 | 181.364 | 0 | 2.5088 | 297.0009 | 80.6628 | 8.7297 | -75 | -6.0406 | 0 | 1 | 21.5715 | 21.2795 | 21.432 | 26 | 0 | 1 | 300 | 180
34 | 00:00:03.400 | -378.5432 | 181.4589 | 0 | 2.514 | 296.8486 | 80.8719 | 8.7524 | -75 | -6.0847 | 0 | 1 | 21.5715 | 21.2795 | 21.432 | 26 | 0 | 1 | 300 | 180
35 | 00:00:03.500 | -378.8443 | 181.303 | 0 | 2.5048 | 296.6991 | 80.6169 | 8.7248 | -75 | -6.0949 | 0 | 1 | 21.5715 | 21.2795 | 21.432 | 26 | 0 | 1 | 300 | 180
36 | 00:00:03.600 | -379.1459 | 181.2833 | 0 | 2.5154 | 296.5855 | 80.9879 | 8.7649 | -75 | -6.1284 | 0 | 1 | 21.5511 | 21.2795 | 21.432 | 26 | 0 | 1 | 300 | 180
37 | 00:00:03.700 | -379.4488 | 181.1954 | 0 | 2.5236 | 296.5227 | 81.2711 | 8.7956 | -75 | -6.151 | 0 | 1 | 21.535 | 21.2795 | 21.432 | 26 | 0 | 1 | 300 | 180
38 | 00:00:03.800 | -379.7487 | 180.9378 | 0 | 2.5263 | 296.4198 | 81.3871 | 8.8081 | -75 | -6.1697 | 0 | 1 | 21.535 | 21.2795 | 21.432 | 26 | 0 | 1 | 300 | 180
39 | 00:00:03.900 | -380.0519 | 180.9408 | 0 | 2.5302 | 296.33 | 81.5351 | 8.8241 | -75 | -6.2179 | 0 | 1 | 21.535 | 21.2795 | 21.432 | 26 | 0 | 1 | 300 | 180
40 | 00:00:04.000 | -380.3539 | 181.07 | 0 | 2.5446 | 296.2866 | 82.0137 | 8.8759 | -75 | -6.2772 | 0 | 1 | 21.535 | 21.2795 | 21.432 | 26.064 | 0 | 1 | 300 | 180
41 | 00:00:04.100 | -380.6547 | 181.0774 | 0 | 2.5412 | 296.2293 | 81.9178 | 8.8656 | -75 | -6.2618 | 0 | 1 | 21.535 | 21.2795 | 21.432 | 26.1 | 0 | 1 | 300 | 180
42 | 00:00:04.200 | -380.9568 | 180.9437 | 0 | 2.5372 | 296.1872 | 81.8 | 8.8528 | -75 | -6.2653 | 0 | 1 | 21.535 | 21.2795 | 21.432 | 26.1 | 0 | 1 | 300 | 180
43 | 00:00:04.300 | -381.2579 | 180.951 | 0 | 2.5331 | 296.1949 | 81.6679 | 8.8385 | -75 | -6.2426 | 0 | 1 | 21.535 | 21.2795 | 21.432 | 26.1 | 0 | 1 | 300 | 180
44 | 00:00:04.400 | -381.5597 | 181.0127 | 0 | 2.5295 | 296.1868 | 81.5519 | 8.826 | -75 | -6.2889 | 0 | 1 | 21.535 | 21.2795 | 21.432 | 26.1 | 0 | 1 | 300 | 180
45 | 00:00:04.500 | -381.8619 | 181.0508 | 0 | 2.529 | 296.1931 | 81.5363 | 8.8243 | -75 | -6.3264 | 0 | 1 | 21.535 | 21.2795 | 21.432 | 26.0104 | 0 | 1 | 300 | 180
46 | 00:00:04.600 | -382.1632 | 181.1355 | 0 | 2.5278 | 296.1605 | 81.5052 | 8.8209 | -75 | -6.3169 | 0 | 1 | 21.535 | 21.2795 | 21.432 | 26 | 0 | 1 | 300 | 180
47 | 00:00:04.700 | -382.4641 | 181.0573 | 0 | 2.5186 | 296.1268 | 81.2187 | 8.7899 | -75 | -6.3279 | 0 | 1 | 21.535 | 21.2795 | 21.432 | 25.948 | 0 | 1 | 300 | 180
48 | 00:00:04.800 | -382.7649 | 180.9151 | 0 | 2.5346 | 296.0974 | 81.7422 | 8.8466 | -75 | -6.3417 | 0 | 1 | 21.535 | 21.2795 | 21.432 | 25.9 | 0 | 1 | 300 | 180
49 | 00:00:04.900 | -383.0688 | 180.8 | 0 | 2.5472 | 296.1246 | 82.142 | 8.8898 | -75 | -6.3383 | 0 | 1 | 21.535 | 21.2795 | 21.432 | 25.9 | 0 | 1 | 300 | 180
50 | 00:00:05.000 | -383.3703 | 181.0137 | 0 | 2.5482 | 296.1598 | 82.1651 | 8.8923 | -75 | -6.3677 | 0 | 1 | 21.535 | 21.2795 | 21.432 | 25.9 | 0 | 1 | 300 | 180
51 | 00:00:05.100 | -383.6698 | 181.0493 | 0 | 2.5349 | 296.153 | 81.7359 | 8.8459 | -75 | -6.3713 | 0 | 1 | 21.535 | 21.2795 | 21.432 | 25.9 | 0 | 1 | 300 | 180
52 | 00:00:05.200 | -383.9735 | 180.8126 | 0 | 2.526 | 296.1334 | 81.4563 | 8.8156 | -75 | -6.3829 | 0 | 1 | 21.535 | 21.2795 | 21.432 | 25.9776 | 0 | 1 | 300 | 180
53 | 00:00:05.300 | -384.276 | 180.8725 | 0 | 2.5253 | 296.1487 | 81.4284 | 8.8126 | -75 | -6.3615 | 0 | 1 | 21.535 | 21.2795 | 21.432 | 26 | 0 | 1 | 300 | 180
54 | 00:00:05.400 | -384.5768 | 180.8993 | 0 | 2.5189 | 296.1184 | 81.2286 | 8.791 | -75 | -6.3639 | 0 | 1 | 21.535 | 21.2795 | 21.432 | 26 | 0 | 1 | 300 | 180
55 | 00:00:05.500 | -384.8788 | 180.9579 | 0 | 2.5231 | 296.1109 | 81.3688 | 8.8061 | -75 | -6.4047 | 0 | 1 | 21.535 | 21.2795 | 21.432 | 26 | 0 | 1 | 300 | 180
56 | 00:00:05.600 | -385.1796 | 181.082 | 0 | 2.5184 | 296.0648 | 81.2289 | 8.791 | -75 | -6.3679 | 0 | 1 | 21.535 | 21.2795 | 21.432 | 26 | 0 | 1 | 300 | 180
57 | 00:00:05.700 | -385.4822 | 181.0158 | 0 | 2.5303 | 296.1086 | 81.5993 | 8.8311 | -75 | -6.3936 | 0 | 1 | 21.535 | 21.2795 | 21.432 | 26 | 0 | 1 | 300 | 180
58 | 00:00:05.800 | -385.7833 | 180.972 | 0 | 2.5304 | 296.113 | 81.6026 | 8.8314 | -75 | -6.4395 | 0 | 1 | 21.535 | 21.2795 | 21.432 | 26 | 0 | 1 | 300 | 180
59 | 00:00:05.900 | -386.0843 | 180.975 | 0 | 2.5199 | 296.1149 | 81.2618 | 8.7946 | -75 | -6.4391 | 0 | 1 | 21.535 | 21.2795 | 21.432 | 26.0664 | 0 | 1 | 300 | 180
60 | 00:00:06.000 | -386.3858 | 181.1666 | 0 | 2.5177 | 296.1085 | 81.1926 | 8.7871 | -75 | -6.4584 | 0 | 1 | 21.566 | 21.2795 | 21.432 | 26.1 | 0 | 1 | 300 | 180
61 | 00:00:06.100 | -386.6879 | 181.0838 | 0 | 2.5122 | 296.1132 | 81.0164 | 8.768 | -75 | -6.4573 | 0 | 1 | 21.5715 | 21.2795 | 21.432 | 26.1 | 0 | 1 | 300 | 180
62 | 00:00:06.200 | -386.989 | 180.9992 | 0 | 2.5119 | 296.1192 | 81.0026 | 8.7665 | -75 | -6.5019 | 0 | 1 | 21.5715 | 21.2845 | 21.432 | 26.1 | 0 | 1 | 300 | 180
63 | 00:00:06.300 | -387.2898 | 181.0066 | 0 | 2.505 | 296.0785 | 80.7943 | 8.744 | -75 | -6.5877 | 0 | 1 | 21.5715 | 21.316 | 21.4624 | 26.1 | 0 | 1 | 300 | 180
64 | 00:00:06.400 | -387.5915 | 180.9399 | 0 | 2.5093 | 296.0715 | 80.9346 | 8.7592 | -75 | -6.5531 | 0 | 1 | 21.5715 | 21.316 | 21.47 | 26.1 | 0 | 1 | 300 | 180
65 | 00:00:06.500 | -387.8925 | 181.0597 | 0 | 2.5219 | 296.0953 | 81.332 | 8.8022 | -75 | -6.5925 | 0 | 1 | 21.5715 | 21.316 | 21.47 | 26.1 | 0 | 1 | 300 | 180
66 | 00:00:06.600 | -388.1935 | 180.8937 | 0 | 2.5257 | 296.1306 | 81.447 | 8.8146 | -75 | -6.6623 | 0 | 1 | 21.5715 | 21.316 | 21.47 | 26.1 | 0 | 1 | 300 | 180
67 | 00:00:06.700 | -388.4944 | 180.8051 | 0 | 2.5198 | 296.1478 | 81.2501 | 8.7933 | -75 | -6.6507 | 0 | 1 | 21.5446 | 21.3017 | 21.4679 | 26.1 | 0 | 1 | 300 | 180
68 | 00:00:06.800 | -388.795 | 180.6736 | 0 | 2.5145 | 296.139 | 81.0817 | 8.7751 | -75 | -6.6551 | 0 | 1 | 21.535 | 21.2795 | 21.432 | 26.0824 | 0 | 1 | 300 | 180
69 | 00:00:06.900 | -389.0961 | 180.6562 | 0 | 2.5016 | 296.1125 | 80.6733 | 8.7309 | -75 | -6.7217 | 0 | 1 | 21.535 | 21.2795 | 21.432 | 26 | 0 | 1 | 300 | 180
70 | 00:00:07.000 | -389.3995 | 180.5694 | 0 | 2.5025 | 296.0881 | 80.7089 | 8.7347 | -75 | -6.7637 | 0 | 1 | 21.535 | 21.2795 | 21.432 | 26 | 0 | 1 | 300 | 180
71 | 00:00:07.100 | -389.7012 | 180.7158 | 0 | 2.5126 | 296.0958 | 81.0317 | 8.7697 | -75 | -6.795 | 0 | 1 | 21.535 | 21.2795 | 21.432 | 26 | 0 | 1 | 300 | 180
72 | 00:00:07.200 | -390.0036 | 180.8642 | 0 | 2.5195 | 296.1064 | 81.2537 | 8.7937 | -75 | -6.8042 | 0 | 1 | 21.535 | 21.2795 | 21.432 | 26 | 0 | 1 | 300 | 180
73 | 00:00:07.300 | -390.3047 | 180.8143 | 0 | 2.5189 | 296.0936 | 81.2378 | 8.792 | -75 | -6.8892 | 0 | 1 | 21.535 | 21.2795 | 21.432 | 26 | 0 | 1 | 300 | 180
74 | 00:00:07.400 | -390.6062 | 180.9403 | 0 | 2.5261 | 296.101 | 81.4656 | 8.8166 | -75 | -6.9007 | 0 | 1 | 21.535 | 21.2795 | 21.432 | 26 | 0 | 1 | 300 | 180
75 | 00:00:07.500 | -390.9081 | 180.97 | 0 | 2.5231 | 296.0962 | 81.3709 | 8.8064 | -75 | -6.9304 | 0 | 1 | 21.535 | 21.2795 | 21.432 | 26 | 0 | 1 | 300 | 180
76 | 00:00:07.600 | -391.2097 | 181.1085 | 0 | 2.5227 | 296.1009 | 81.3577 | 8.8049 | -75 | -6.9351 | 0 | 1 | 21.544 | 21.2795 | 21.432 | 26 | 0 | 1 | 300 | 180
77 | 00:00:07.700 | -391.5126 | 181.154 | 0 | 2.5199 | 296.107 | 81.2642 | 8.7948 | -75 | -6.9706 | 0 | 1 | 21.5715 | 21.2795 | 21.432 | 26 | 0 | 1 | 300 | 180
78 | 00:00:07.800 | -391.8151 | 181.2853 | 0 | 2.5103 | 296.0959 | 80.9579 | 8.7617 | -75 | -7.0127 | 0 | 1 | 21.5715 | 21.2795 | 21.432 | 26 | 0 | 1 | 300 | 180
79 | 00:00:07.900 | -392.1173 | 181.2636 | 0 | 2.5115 | 296.1064 | 80.9939 | 8.7656 | -75 | -7.0362 | 0 | 1 | 21.5397 | 21.2795 | 21.432 | 26 | 0 | 1 | 300 | 180
80 | 00:00:08.000 | -392.421 | 181.1341 | 0 | 2.508 | 296.0779 | 80.8902 | 8.7544 | -75 | -7.0339 | 0 | 1 | 21.535 | 21.2795 | 21.432 | 26 | 0 | 1 | 300 | 180
81 | 00:00:08.100 | -392.723 | 181.2682 | 0 | 2.5102 | 296.0308 | 80.9732 | 8.7633 | -75 | -7.092 | 0 | 1 | 21.5718 | 21.2856 | 21.432 | 26 | 0 | 1 | 300 | 180
82 | 00:00:08.200 | -393.0249 | 181.2348 | 0 | 2.5184 | 296.0471 | 81.2346 | 8.7916 | -75 | -7.1311 | 0 | 1 | 21.608 | 21.316 | 21.4633 | 26 | 0 | 1 | 300 | 180
83 | 00:00:08.300 | -393.3274 | 181.3153 | 0 | 2.5191 | 296.0441 | 81.2579 | 8.7941 | -75 | -7.122 | 0 | 1 | 21.603 | 21.316 | 21.47 | 26.0952 | 0 | 1 | 300 | 180
84 | 00:00:08.400 | -393.6297 | 181.3789 | 0 | 2.5247 | 296.0844 | 81.4261 | 8.8123 | -75 | -7.1612 | 0 | 1 | 21.5715 | 21.316 | 21.47 | 26.1 | 0 | 1 | 300 | 180
85 | 00:00:08.500 | -393.9324 | 181.3794 | 0 | 2.5175 | 296.061 | 81.2019 | 8.7881 | -75 | -7.1848 | 0 | 1 | 21.5715 | 21.316 | 21.47 | 26.1 | 0 | 1 | 300 | 180
86 | 00:00:08.600 | -394.235 | 181.41 | 0 | 2.5144 | 296.063 | 81.0994 | 8.777 | -75 | -7.197 | 0 | 1 | 21.5715 | 21.316 | 21.47 | 26.1 | 0 | 1 | 300 | 180
87 | 00:00:08.700 | -394.5372 | 181.3312 | 0 | 2.5122 | 296.0532 | 81.0323 | 8.7697 | -75 | -7.2198 | 0 | 1 | 21.5715 | 21.316 | 21.47 | 26.1 | 0 | 1 | 300 | 180
88 | 00:00:08.800 | -394.8386 | 181.4303 | 0 | 2.5174 | 296.0638 | 81.1962 | 8.7875 | -75 | -7.2409 | 0 | 1 | 21.5715 | 21.316 | 21.47 | 26.1 | 0 | 1 | 300 | 180
89 | 00:00:08.900 | -395.1405 | 181.3835 | 0 | 2.5202 | 296.0526 | 81.2903 | 8.7977 | -75 | -7.2796 | 0 | 1 | 21.5715 | 21.316 | 21.47 | 26.1 | 0 | 1 | 300 | 180
90 | 00:00:09.000 | -395.4437 | 181.3732 | 0 | 2.5315 | 296.095 | 81.6445 | 8.836 | -75 | -7.3179 | 0 | 1 | 21.5709 | 21.316 | 21.47 | 26.1 | 0 | 1 | 300 | 180
91 | 00:00:09.100 | -395.7433 | 181.4166 | 0 | 2.5313 | 296.1012 | 81.6349 | 8.8349 | -75 | -7.3571 | 0 | 1 | 21.535 | 21.2912 | 21.4569 | 26.1 | 0 | 1 | 300 | 180
92 | 00:00:09.200 | -396.0459 | 181.2807 | 0 | 2.5263 | 296.102 | 81.474 | 8.8175 | -50.7 | -6.3101 | 0 | 0.676 | 21.535 | 21.2795 | 21.432 | 26.0536 | 0 | 1.588 | 300 | 180
93 | 00:00:09.300 | -396.2888 | 181.1281 | 0 | 2.5276 | 296.1207 | 81.5112 | 8.8216 | -51.04 | -6.5224 | 0 | 0.94 | 21.5587 | 21.2795 | 21.432 | 26 | 0 | 4.94 | 300 | 34.72
94 | 00:00:09.400 | -396.3736 | 175.6576 | 0 | 2.5895 | 296.6371 | 83.3617 | 9.0218 | -55 | -5.6454 | 0 | 1 | 21.5715 | 21.2795 | 21.432 | 26.0096 | 0 | 5 | 300 | 20
95 | 00:00:09.500 | -396.4079 | 160.0545 | 0 | 2.5332 | 296.5135 | 81.5822 | 8.8292 | -55 | -5.4543 | 0 | 1 | 21.5715 | 21.2795 | 21.432 | 26.1 | 0 | 5 | 300 | 20
96 | 00:00:09.600 | -396.4414 | 140.2608 | 0 | 2.4888 | 296.2783 | 80.2159 | 8.6814 | -55 | -5.3704 | 0 | 1 | 21.5715 | 21.3137 | 21.4548 | 26.1 | 0 | 5 | 300 | 20
97 | 00:00:09.700 | -396.474 | 120.0668 | 0 | 2.4827 | 296.0418 | 80.0829 | 8.667 | -55 | -5.4283 | 0 | 1 | 21.5715 | 21.316 | 21.47 | 26.1 | 0 | 5 | 300 | 20
98 | 00:00:09.800 | -396.5073 | 99.8903 | 0 | 2.5121 | 296.0343 | 81.0326 | 8.7698 | -55 | -5.3912 | 0 | 1 | 21.6045 | 21.316 | 21.47 | 26.1 | 0 | 5 | 300 | 20
99 | 00:00:09.900 | -396.5403 | 79.6519 | 0 | 2.5048 | 295.9283 | 80.8261 | 8.7474 | -55 | -5.3932 | 0 | 1 | 21.608 | 21.316 | 21.47 | 26.1 | 0 | 5 | 300 | 20
100 | 00:00:10.000 | -396.5741 | 59.5303 | 0 | 2.5147 | 295.9677 | 81.1357 | 8.7809 | -55 | -5.3578 | 0 | 1 | 21.5884 | 21.316 | 21.47 | 26.1 | 0 | 5 | 300 | 20
101 | 00:00:10.100 | -396.607 | 39.5398 | 0 | 2.5149 | 296.022 | 81.1267 | 8.7799 | -55 | -5.3684 | 0 | 1 | 21.5715 | 21.316 | 21.47 | 26.1 | 0 | 5 | 300 | 20
102 | 00:00:10.200 | -396.6405 | 24.8629 | 0 | 2.506 | 296.0281 | 80.8402 | 8.7489 | -55 | -5.3081 | 0 | 1 | 21.5715 | 21.316 | 21.47 | 26.0016 | 0 | 5 | 300 | 20
103 | 00:00:10.300 | -396.6732 | 20.2636 | 0 | 2.5029 | 296.0093 | 80.7443 | 8.7386 | -55 | -5.3663 | 0 | 1 | 21.5715 | 21.316 | 21.47 | 26 | 0 | 5 | 300 | 20
104 | 00:00:10.400 | -396.7068 | 19.8412 | 0 | 2.5075 | 295.9775 | 80.901 | 8.7555 | -55 | -5.3532 | 0 | 1 | 21.5715 | 21.316 | 21.47 | 26.0616 | 0 | 5 | 300 | 20
105 | 00:00:10.500 | -396.7396 | 19.9255 | 0 | 2.5231 | 296.0005 | 81.3967 | 8.8092 | -55 | -5.3319 | 0 | 1 | 21.5715 | 21.316 | 21.47 | 26.1 | 0 | 5 | 300 | 20
106 | 00:00:10.600 | -396.7732 | 19.941 | 0 | 2.5231 | 296.0202 | 81.391 | 8.8085 | -55 | -5.3138 | 0 | 1 | 21.5715 | 21.316 | 21.47 | 26.1 | 0 | 5 | 300 | 20
107 | 00:00:10.700 | -396.8064 | 19.9282 | 0 | 2.5139 | 295.987 | 81.1039 | 8.7775 | -55 | -5.3429 | 0 | 1 | 21.5715 | 21.316 | 21.47 | 26.1 | 0 | 5 | 300 | 20
108 | 00:00:10.800 | -396.84 | 20.0085 | 0 | 2.5159 | 296.0186 | 81.1602 | 8.7836 | -55 | -5.4551 | 0 | 1 | 21.5715 | 21.316 | 21.47 | 26.1 | 0 | 5 | 300 | 20
109 | 00:00:10.900 | -396.8735 | 20.0581 | 0 | 2.5088 | 296.0178 | 80.9322 | 8.7589 | -55 | -5.464 | 0 | 1 | 21.5697 | 21.316 | 21.47 | 26.1 | 0 | 5 | 300 | 20
110 | 00:00:11.000 | -396.9064 | 20.0079 | 0 | 2.5049 | 296.0088 | 80.8084 | 8.7455 | -55 | -5.6313 | 0 | 1 | 21.535 | 21.29 | 21.4557 | 26.1 | 0 | 5 | 300 | 20
111 | 00:00:11.100 | -396.9397 | 19.9628 | 0 | 2.5151 | 295.9934 | 81.1405 | 8.7814 | -55 | -5.6519 | 0 | 1 | 21.535 | 21.2795 | 21.432 | 26.1 | 0 | 5 | 300 | 20
112 | 00:00:11.200 | -396.9722 | 20.0143 | 0 | 2.5284 | 295.9936 | 81.5702 | 8.8279 | -55 | -5.8675 | 0 | 1 | 21.535 | 21.2795 | 21.432 | 26.1 | 0 | 5 | 300 | 20
113 | 00:00:11.300 | -397.0059 | 19.8847 | 0 | 2.5421 | 295.9849 | 82.0167 | 8.8763 | -55 | -6.0139 | 0 | 1 | 21.535 | 21.2795 | 21.432 | 26.1 | 0 | 5 | 300 | 20
114 | 00:00:11.400 | -397.0381 | 19.945 | 0 | 2.5512 | 295.9601 | 82.3158 | 8.9086 | -55 | -6.4311 | 0 | 1 | 21.535 | 21.2795 | 21.432 | 26.1 | 0 | 5 | 300 | 20
115 | 00:00:11.500 | -397.0727 | 19.8807 | 0 | 2.5487 | 295.9262 | 82.2436 | 8.9008 | -55 | -6.6095 | 0 | 1 | 21.535 | 21.2795 | 21.432 | 26.1 | 0 | 5 | 300 | 20
116 | 00:00:11.600 | -397.1039 | 19.86 | 0 | 2.5534 | 295.9203 | 82.3976 | 8.9175 | -55 | -7.1714 | 0 | 1 | 21.535 | 21.2795 | 21.432 | 26.1 | 0 | 5 | 300 | 20
117 | 00:00:11.700 | -397.1389 | 19.6733 | 0 | 2.5686 | 295.9486 | 82.881 | 8.9698 | -55 | -7.4541 | 0 | 1 | 21.5692 | 21.3014 | 21.4417 | 26.1 | 0 | 5 | 300 | 20
118 | 00:00:11.800 | -397.1699 | 19.8422 | 0 | 2.5683 | 295.8948 | 82.8843 | 8.9702 | -55 | -8.239 | 0 | 1 | 21.5715 | 21.316 | 21.47 | 26.1 | 0 | 5 | 300 | 20
119 | 00:00:11.900 | -397.2058 | 19.7674 | 0 | 2.5717 | 295.8233 | 83.0149 | 8.9843 | -55 | -8.4629 | 0 | 1 | 21.5715 | 21.316 | 21.47 | 26.1 | 0 | 5 | 300 | 20
120 | 00:00:12.000 | -397.2351 | 19.8248 | 0 | 2.6064 | 295.8322 | 84.1346 | 9.1055 | -55 | -9.5633 | 0 | 1 | 21.5715 | 21.316 | 21.47 | 26.1016 | 0 | 5 | 300 | 20
121 | 00:00:12.100 | -397.2724 | 19.6667 | 0 | 2.6258 | 295.7536 | 84.7831 | 9.1757 | -55 | -10.0555 | 0 | 1 | 21.5715 | 21.316 | 21.47 | 26.2 | 0 | 5 | 300 | 20
122 | 00:00:12.200 | -397.3039 | 19.9194 | 0 | 2.6492 | 295.6931 | 85.5565 | 9.2594 | -55 | -10.4648 | 0 | 1 | 21.5715 | 21.316 | 21.47 | 26.2 | 0 | 5 | 300 | 20
123 | 00:00:12.300 | -397.3406 | 19.9495 | 0 | 2.6521 | 295.735 | 85.6381 | 9.2682 | -55 | -10.052 | 0 | 1 | 21.5715 | 21.316 | 21.47 | 26.264 | 0 | 5 | 300 | 20
124 | 00:00:12.400 | -397.369 | 20.0313 | 0 | 2.657 | 295.8216 | 85.7684 | 9.2823 | -55 | -11.3262 | 0 | 1 | 21.5715 | 21.316 | 21.47 | 26.3 | 0 | 5 | 300 | 20
125 | 00:00:12.500 | -397.405 | 19.9141 | 0 | 2.6585 | 295.7423 | 85.8403 | 9.2901 | -55 | -12.2316 | 0 | 1 | 21.5715 | 21.316 | 21.47 | 26.3816 | 0 | 5 | 300 | 20
126 | 00:00:12.600 | -397.4326 | 19.8909 | 0 | 2.6899 | 295.6878 | 86.8721 | 9.4017 | -55 | -13.8248 | 0 | 1 | 21.5715 | 21.316 | 21.47 | 26.6 | 0 | 5 | 300 | 20
127 | 00:00:12.700 | -397.4699 | 19.6141 | 0 | 2.7201 | 295.6513 | 87.8557 | 9.5082 | -55 | -15.152 | 0 | 1 | 21.5715 | 21.316 | 21.47 | 26.6 | 0 | 5 | 300 | 20
128 | 00:00:12.800 | -397.4985 | 19.7518 | 0 | 2.7721 | 295.6113 | 89.5483 | 9.6914 | -55 | -16.5713 | 0 | 1 | 21.5744 | 21.316 | 21.47 | 26.9584 | 0 | 5 | 300 | 20
129 | 00:00:12.900 | -397.5373 | 19.6231 | 0 | 2.785 | 295.5469 | 89.9846 | 9.7386 | -55 | -17.9955 | 0 | 1 | 21.608 | 21.316 | 21.47 | 27 | 0 | 5 | 300 | 20
130 | 00:00:13.000 | -397.5656 | 19.7367 | 0 | 2.8327 | 295.5189 | 91.5361 | 9.9065 | -55 | -19.4261 | 0 | 1 | 21.608 | 21.316 | 21.47 | 27.264 | 0 | 5 | 300 | 20
131 | 00:00:13.100 | -397.6042 | 19.4814 | 0 | 2.8428 | 295.4923 | 91.8696 | 9.9426 | -55 | -21.0774 | 0 | 1 | 21.582 | 21.3026 | 21.4688 | 27.5 | 0 | 5 | 300 | 20
132 | 00:00:13.200 | -397.6331 | 19.785 | 0 | 2.8944 | 295.4205 | 93.5604 | 10.1256 | -55 | -22.4434 | 0 | 1 | 21.5715 | 21.2795 | 21.432 | 27.628 | 0 | 5 | 300 | 20
133 | 00:00:13.300 | -397.6721 | 19.6151 | 0 | 2.9312 | 295.4031 | 94.7546 | 10.2548 | -55 | -24.1406 | 0 | 1 | 21.5592 | 21.2795 | 21.432 | 28.3 | 0 | 5 | 300 | 20
134 | 00:00:13.400 | -397.6999 | 20.0675 | 0 | 3.0096 | 295.2782 | 97.3307 | 10.5336 | -55 | -25.1895 | 0 | 1 | 21.535 | 21.2795 | 21.432 | 28.3 | 0 | 5 | 300 | 20
135 | 00:00:13.500 | -397.7381 | 20.0591 | 0 | 3.0601 | 295.2765 | 98.9657 | 10.7106 | -55 | -26.5434 | 0 | 1 | 21.535 | 21.2795 | 21.432 | 29.084 | 0 | 5 | 300 | 20
136 | 00:00:13.600 | -397.7701 | 20.2765 | 0 | 3.1407 | 295.0782 | 101.6386 | 10.9999 | -55 | -26.4825 | 0 | 1 | 21.535 | 21.2795 | 21.432 | 29.3 | 0 | 5 | 300 | 20
137 | 00:00:13.700 | -397.804 | 20.3298 | 0 | 3.1896 | 295.1132 | 103.211 | 11.17 | -55 | -27.3358 | 0 | 1 | 21.535 | 21.2795 | 21.432 | 29.7992 | 0 | 5 | 300 | 20
138 | 00:00:13.800 | -397.8421 | 20.4284 | 0 | 3.2677 | 294.9033 | 105.8113 | 11.4514 | -55 | -25.9016 | 0 | 1 | 21.535 | 21.2795 | 21.432 | 30.5 | 0 | 5 | 300 | 20
139 | 00:00:13.900 | -397.8665 | 20.627 | 0 | 3.3374 | 295.0559 | 108.0131 | 11.6897 | -55 | -27.7557 | 0 | 1 | 21.535 | 21.2795 | 21.432 | 30.568 | 0 | 5 | 300 | 20
140 | 00:00:14.000 | -397.9146 | 19.995 | 0 | 3.4288 | 294.7053 | 111.1022 | 12.024 | -55 | -25.9617 | 0 | 1 | 21.5432 | 21.2795 | 21.432 | 32.2 | 0 | 5 | 300 | 20
141 | 00:00:14.100 | -397.9336 | 20.9412 | 0 | 3.587 | 294.6001 | 116.2719 | 12.5835 | -55 | -25.6781 | 0 | 1 | 21.5715 | 21.2795 | 21.432 | 32.2 | 0 | 5 | 300 | 20
142 | 00:00:14.200 | -397.9708 | 19.356 | 0 | 3.7336 | 294.3011 | 121.1447 | 13.1109 | -55 | -28.0712 | 0 | 1 | 21.5715 | 21.2795 | 21.432 | 33.6112 | 0 | 5 | 300 | 20
143 | 00:00:14.300 | -398.0074 | 20.4121 | 0 | 3.8997 | 294.1605 | 126.5962 | 13.7009 | -55 | -27.1377 | 0 | 1 | 21.5403 | 21.2795 | 21.432 | 34.3 | 0 | 5 | 300 | 20
144 | 00:00:14.400 | -398.0326 | 20.0953 | 0 | 4.0092 | 294.2602 | 130.1052 | 14.0807 | -55 | -27.3112 | 0 | 1 | 21.535 | 21.2795 | 21.432 | 35.1584 | 0 | 5 | 300 | 20
145 | 00:00:14.500 | -398.0778 | 20.4835 | 0 | 4.0818 | 294.1606 | 132.5089 | 14.3408 | -55 | -26.8945 | 0 | 1 | 21.5525 | 21.2795 | 21.432 | 37.2 | 0 | 5 | 300 | 20
146 | 00:00:14.600 | -398.0979 | 19.733 | 0 | 4.2254 | 294.1841 | 137.1575 | 14.8439 | -55 | -28.567 | 0 | 1 | 21.5715 | 21.2795 | 21.432 | 37.2 | 0 | 5 | 300 | 20
147 | 00:00:14.700 | -398.1454 | 19.901 | 0 | 4.3005 | 294.3945 | 139.4953 | 15.0969 | -55 | -27.696 | 0 | 1 | 21.5674 | 21.2795 | 21.432 | 40.6336 | 0 | 5 | 300 | 20
148 | 00:00:14.800 | -398.165 | 20.2598 | 0 | 4.3829 | 294.4772 | 142.1286 | 15.3819 | -55 | -29.0491 | 0 | 1 | 21.535 | 21.2795 | 21.432 | 40.9 | 0 | 5 | 300 | 20
149 | 00:00:14.900 | -398.2104 | 19.6037 | 0 | 4.3852 | 294.7561 | 142.0687 | 15.3754 | -55 | -28.3294 | 0 | 1 | 21.535 | 21.2795 | 21.432 | 43.532 | 0 | 5 | 300 | 20
150 | 00:00:15.000 | -398.232 | 20.7276 | 0 | 4.4232 | 294.7951 | 143.2815 | 15.5067 | -55 | -29.2887 | 0 | 1 | 21.535 | 21.2795 | 21.432 | 45.6 | 0 | 5 | 300 | 20
151 | 00:00:15.100 | -398.2769 | 20.0909 | 0 | 4.4236 | 295.1776 | 143.1077 | 15.4878 | -55 | -28.4533 | 0 | 1 | 21.535 | 21.2795 | 21.432 | 46.6488 | 0 | 5 | 300 | 20
152 | 00:00:15.200 | -398.2997 | 20.1339 | 0 | 4.429 | 295.3003 | 143.2225 | 15.5003 | -55 | -29.1002 | 0 | 1 | 21.535 | 21.2795 | 21.432 | 51.3 | 0 | 5 | 300 | 20
153 | 00:00:15.300 | -398.3435 | 19.8486 | 0 | 4.4137 | 295.6852 | 142.544 | 15.4268 | -55 | -28.4539 | 0 | 1 | 21.535 | 21.2795 | 21.432 | 51.3 | 0 | 5 | 300 | 20
154 | 00:00:15.400 | -398.3663 | 20.4003 | 0 | 4.3924 | 295.6924 | 141.8505 | 15.3518 | -55 | -28.9399 | 0 | 1 | 21.535 | 21.2795 | 21.432 | 56.9304 | 0 | 5 | 300 | 20
155 | 00:00:15.500 | -398.4095 | 20.0154 | 0 | 4.363 | 295.9508 | 140.7804 | 15.236 | -55 | -28.8485 | 0 | 1 | 21.535 | 21.2795 | 21.432 | 58.2 | 0 | 5 | 300 | 20
156 | 00:00:15.600 | -398.4331 | 19.928 | 0 | 4.3197 | 295.9766 | 139.3686 | 15.0832 | -55 | -29.1824 | 0 | 1 | 21.535 | 21.2795 | 21.432 | 61.764 | 0 | 5 | 300 | 20
157 | 00:00:15.700 | -398.4752 | 20.0088 | 0 | 4.2792 | 296.2499 | 137.9352 | 14.9281 | -55 | -29.3255 | 0 | 1 | 21.535 | 21.2795 | 21.432 | 66.3 | 0 | 5 | 300 | 20
158 | 00:00:15.800 | -398.4994 | 20.3004 | 0 | 4.2251 | 296.1805 | 136.2228 | 14.7427 | -55 | -29.7261 | 0 | 1 | 21.535 | 21.2795 | 21.432 | 66.948 | 0 | 5 | 300 | 20
159 | 00:00:15.900 | -398.541 | 19.833 | 0 | 4.1847 | 296.3672 | 134.835 | 14.5925 | -55 | -30.0513 | 0 | 1 | 21.5443 | 21.2795 | 21.432 | 75.3 | 0 | 5 | 300 | 20
160 | 00:00:16.000 | -398.5664 | 19.9571 | 0 | 4.1484 | 296.3156 | 133.6884 | 14.4685 | -55 | -30.3115 | 0 | 1 | 21.5715 | 21.2795 | 21.432 | 75.3 | 0 | 5 | 300 | 20
161 | 00:00:16.100 | -398.6077 | 20.1618 | 0 | 4.1181 | 296.4558 | 132.6497 | 14.356 | -55 | -30.7633 | 0 | 1 | 21.5715 | 21.2795 | 21.432 | 82.1288 | 0 | 5 | 300 | 20
162 | 00:00:16.200 | -398.6334 | 19.8534 | 0 | 4.0862 | 296.3395 | 131.6761 | 14.2507 | -55 | -31.1714 | 0 | 1 | 21.5715 | 21.2994 | 21.4396 | 85 | 0 | 5 | 300 | 20
163 | 00:00:16.300 | -398.6739 | 19.8078 | 0 | 4.0755 | 296.4389 | 131.2841 | 14.2082 | -55 | -31.7742 | 0 | 1 | 21.5715 | 21.316 | 21.47 | 88.2144 | 0 | 5 | 300 | 20
164 | 00:00:16.400 | -398.6999 | 20.056 | 0 | 4.0624 | 296.3165 | 130.9176 | 14.1686 | -55 | -32.1798 | 0 | 1 | 21.5715 | 21.316 | 21.47 | 94.8 | 0 | 5 | 300 | 20
165 | 00:00:16.500 | -398.7404 | 19.751 | 0 | 4.0579 | 296.4558 | 130.7117 | 14.1463 | -55 | -32.6315 | 0 | 1 | 21.5715 | 21.316 | 21.47 | 94.8 | 0 | 5 | 300 | 20
166 | 00:00:16.600 | -398.7668 | 19.5614 | 0 | 4.0214 | 296.3962 | 129.5601 | 14.0216 | -55 | -33.191 | 0 | 1 | 21.5715 | 21.316 | 21.47 | 104.112 | 0 | 5 | 300 | 20
167 | 00:00:16.700 | -398.807 | 20.1378 | 0 | 4.0001 | 296.4832 | 128.836 | 13.9433 | -55 | -33.6768 | 0 | 1 | 21.5715 | 21.316 | 21.47 | 104.5 | 0 | 5 | 300 | 20
168 | 00:00:16.800 | -398.833 | 19.9859 | 0 | 3.9557 | 296.3174 | 127.4788 | 13.7964 | -55 | -34.6014 | 0 | 1 | 21.5715 | 21.316 | 21.47 | 109.8728 | 0 | 5 | 300 | 20
169 | 00:00:16.900 | -398.8742 | 19.7098 | 0 | 3.954 | 296.3732 | 127.4015 | 13.788 | -55 | -34.6638 | 0 | 1 | 21.5715 | 21.316 | 21.47 | 113.7 | 0 | 5 | 300 | 20
170 | 00:00:17.000 | -398.9003 | 19.912 | 0 | 3.9279 | 296.2852 | 126.5953 | 13.7008 | -55 | -35.5096 | 0 | 1 | 21.5715 | 21.316 | 21.47 | 115.6224 | 0 | 5 | 300 | 20
171 | 00:00:17.100 | -398.9404 | 20.1667 | 0 | 3.9396 | 296.2959 | 126.9702 | 13.7414 | -55 | -35.9985 | 0 | 1 | 21.5715 | 21.316 | 21.47 | 122.6 | 0 | 5 | 300 | 20
172 | 00:00:17.200 | -398.9669 | 20.0475 | 0 | 3.9258 | 296.1623 | 126.5821 | 13.6994 | -55 | -36.3362 | 0 | 1 | 21.5715 | 21.316 | 21.47 | 122.6 | 0 | 5 | 300 | 20
173 | 00:00:17.300 | -399.006 | 20.17 | 0 | 3.9549 | 296.2011 | 127.5024 | 13.799 | -55 | -36.8403 | 0 | 1 | 21.5715 | 21.316 | 21.47 | 129.7232 | 0 | 5 | 300 | 20
174 | 00:00:17.400 | -399.0333 | 20.1099 | 0 | 3.9515 | 296.1147 | 127.4308 | 13.7912 | -55 | -37.0978 | 0 | 1 | 21.5715 | 21.316 | 21.47 | 131 | 0 | 5 | 300 | 20
175 | 00:00:17.500 | -399.0731 | 19.8004 | 0 | 3.9658 | 296.1437 | 127.8794 | 13.8398 | -55 | -37.4807 | 0 | 1 | 21.5715 | 21.316 | 21.47 | 134.776 | 0 | 5 | 300 | 20
176 | 00:00:17.600 | -399.1009 | 19.8897 | 0 | 3.9613 | 296.1267 | 127.741 | 13.8248 | -55 | -37.4741 | 0 | 1 | 21.5715 | 21.3046 | 21.47 | 139 | 0 | 5 | 300 | 20
177 | 00:00:17.700 | -399.1396 | 19.9971 | 0 | 3.9574 | 296.1464 | 127.6079 | 13.8104 | -55 | -37.9521 | 0 | 1 | 21.5715 | 21.2795 | 21.4329 | 139.832 | 0 | 5 | 300 | 20
178 | 00:00:17.800 | -399.1659 | 19.9221 | 0 | 3.9323 | 296.066 | 126.8324 | 13.7264 | -35.6963 | -37.8846 | 0 | 0.744 | 21.5715 | 21.2795 | 21.432 | 147 | 0 | 6.308 | 299.9556 | 152.48
179 | 00:00:17.900 | -399.1765 | 19.5418 | 0 | 3.9016 | 296.3619 | 125.7167 | 13.6057 | -38.4372 | -29.7694 | 0 | 1 | 21.5715 | 21.2795 | 21.432 | 147 | 0 | 8 | 299.2144 | 500
180 | 00:00:18.000 | -399.1946 | 17.6087 | 0 | 3.6636 | 296.1948 | 118.1126 | 12.7828 | -39.0589 | -35.9987 | 0 | 1 | 21.5715 | 21.2795 | 21.432 | 152.5936 | 0 | 8 | 298.2127 | 500
181 | 00:00:18.100 | -399.212 | 17.0953 | 0 | 3.5264 | 295.3406 | 114.0204 | 12.3399 | -39.6793 | -29.6995 | 0 | 1 | 21.5715 | 21.2795 | 21.432 | 154.6 | 0 | 8 | 297.211 | 500
182 | 00:00:18.200 | -399.2272 | 15.2158 | 0 | 3.3701 | 294.3535 | 109.329 | 11.8321 | -40.3023 | -35.0824 | 0 | 1 | 21.5715 | 21.2795 | 21.432 | 157.264 | 0 | 8 | 296.2094 | 500
183 | 00:00:18.300 | -399.2523 | 14.558 | 0 | 3.3516 | 292.8797 | 109.278 | 11.8266 | -40.919 | -32.0697 | 0 | 1 | 21.5519 | 21.2795 | 21.432 | 162 | 0 | 8 | 295.2141 | 500
184 | 00:00:18.400 | -399.2642 | 13.1554 | 0 | 3.3116 | 291.9285 | 108.3259 | 11.7236 | -41.5407 | -34.1585 | 0 | 1 | 21.535 | 21.2795 | 21.432 | 162 | 0 | 8 | 294.2124 | 500
185 | 00:00:18.500 | -399.2995 | 12.4318 | 0 | 3.3155 | 290.3665 | 109.0389 | 11.8007 | -42.1612 | -35.3756 | 0 | 1 | 21.5473 | 21.2795 | 21.432 | 168.944 | 0 | 8 | 293.2108 | 500
186 | 00:00:18.600 | -399.2984 | 11.473 | 0 | 3.2876 | 289.5771 | 108.4128 | 11.733 | -42.7841 | -29.4452 | 0 | 1 | 21.608 | 21.3099 | 21.4505 | 169 | 0 | 8 | 292.2091 | 500
187 | 00:00:18.700 | -399.3438 | 10.365 | 0 | 3.3021 | 288.1099 | 109.4482 | 11.8451 | -43.4009 | -40.1519 | 0 | 1 | 21.608 | 21.316 | 21.47 | 173.1272 | 0 | 8 | 291.2139 | 500
188 | 00:00:18.800 | -399.3463 | 12.1887 | 0 | 3.3064 | 287.2189 | 109.9301 | 11.8972 | -44.0226 | -30.1976 | 0 | 1 | 21.5788 | 21.316 | 21.47 | 175.7 | 0 | 8 | 290.2122 | 500
189 | 00:00:18.900 | -399.3885 | 11.3342 | 0 | 3.3082 | 285.9544 | 110.4758 | 11.9563 | -44.643 | -41.8465 | 0 | 1 | 21.5715 | 21.316 | 21.47 | 177.2872 | 0 | 8 | 289.2105 | 500
190 | 00:00:19.000 | -399.399 | 13.0993 | 0 | 3.3062 | 285.0009 | 110.7779 | 11.989 | -45.266 | -32.7641 | 0 | 1 | 21.556 | 21.3128 | 21.47 | 182.1 | 0 | 8 | 288.2089 | 500
191 | 00:00:19.100 | -399.4375 | 12.8496 | 0 | 3.348 | 283.9386 | 112.5997 | 12.1861 | -45.8827 | -41.6791 | 0 | 1 | 21.535 | 21.2795 | 21.4414 | 182.1 | 0 | 8 | 287.2136 | 500
192 | 00:00:19.200 | -399.4526 | 13.9006 | 0 | 3.348 | 283.2359 | 112.8781 | 12.2162 | -46.5044 | -35.026 | 0 | 1 | 21.535 | 21.2795 | 21.432 | 187.5936 | 0 | 8 | 286.2119 | 500
193 | 00:00:19.300 | -399.4879 | 14.0102 | 0 | 3.3132 | 281.9163 | 112.2275 | 12.1458 | -47.1249 | -41.0685 | 0 | 1 | 21.535 | 21.2795 | 21.432 | 188.4 | 0 | 8 | 285.2103 | 500
194 | 00:00:19.400 | -399.5128 | 14.4887 | 0 | 3.3017 | 281.0996 | 112.1603 | 12.1386 | -47.7478 | -38.7031 | 0 | 1 | 21.535 | 21.2795 | 21.432 | 191.424 | 0 | 8 | 284.2086 | 500
195 | 00:00:19.500 | -399.5452 | 16.1513 | 0 | 3.3161 | 279.8604 | 113.1532 | 12.246 | -48.3646 | -40.48 | 0 | 1 | 21.5601 | 21.2795 | 21.432 | 194.4 | 0 | 8 | 283.2134 | 500
196 | 00:00:19.600 | -399.5786 | 15.4893 | 0 | 3.3105 | 279.1035 | 113.2647 | 12.2581 | -48.9863 | -41.9519 | 0 | 1 | 21.5715 | 21.2795 | 21.432 | 195.168 | 0 | 8 | 282.2117 | 500
197 | 00:00:19.700 | -399.6059 | 17.5415 | 0 | 3.3224 | 277.9465 | 114.1475 | 12.3536 | -49.6067 | -40.2488 | 0 | 1 | 21.5601 | 21.2795 | 21.432 | 200.4 | 0 | 8 | 281.2101 | 500
198 | 00:00:19.800 | -399.6488 | 16.8956 | 0 | 3.3111 | 277.0254 | 114.1358 | 12.3524 | -50.2297 | -44.3277 | 0 | 1 | 21.535 | 21.2795 | 21.432 | 200.4 | 0 | 8 | 280.2084 | 500
199 | 00:00:19.900 | -399.6765 | 18.2605 | 0 | 3.2986 | 276.0099 | 114.1235 | 12.351 | -50.8464 | -43.7302 | 0 | 1 | 21.535 | 21.2795 | 21.432 | 204.808 | 0 | 8 | 279.2131 | 500
200 | 00:00:20.000 | -399.7114 | 18.6442 | 0 | 3.2958 | 275.1259 | 114.3939 | 12.3803 | -51.4681 | -41.0795 | 0 | 1 | 21.5694 | 21.2795 | 21.432 | 206.2 | 0 | 8 | 278.2115 | 500
201 | 00:00:20.100 | -399.7474 | 19.2563 | 0 | 3.2828 | 274.0686 | 114.381 | 12.3789 | -52.0886 | -44.7762 | 0 | 1 | 21.5715 | 21.2795 | 21.432 | 208.3952 | 0 | 8 | 277.2098 | 500
202 | 00:00:20.200 | -399.784 | 19.3373 | 0 | 3.2846 | 273.1496 | 114.8287 | 12.4274 | -52.7115 | -44.8938 | 0 | 1 | 21.5508 | 21.2795 | 21.432 | 211.8 | 0 | 8 | 276.2082 | 500
203 | 00:00:20.300 | -399.8158 | 20.0202 | 0 | 3.2596 | 272.1864 | 114.3588 | 12.3765 | -53.3282 | -43.166 | 0 | 1 | 21.535 | 21.2795 | 21.432 | 211.8896 | 0 | 8 | 275.2129 | 500
204 | 00:00:20.400 | -399.8557 | 20.5176 | 0 | 3.2607 | 271.1326 | 114.8425 | 12.4288 | -53.9499 | -44.6857 | 0 | 1 | 21.535 | 21.2795 | 21.432 | 217.4 | 0 | 8 | 274.2112 | 500
205 | 00:00:20.500 | -399.8979 | 20.2219 | 0 | 3.2525 | 270.2142 | 114.9411 | 12.4395 | -54.5704 | -46.6372 | 0 | 1 | 21.535 | 21.2795 | 21.432 | 217.4 | 0 | 8 | 273.2096 | 500
206 | 00:00:20.600 | -399.9341 | 21.5997 | 0 | 3.2607 | 269.1379 | 115.6933 | 12.5209 | -55.1933 | -46.4537 | 0 | 1 | 21.535 | 21.2795 | 21.432 | 220.964 | 0 | 8 | 272.2079 | 500
207 | 00:00:20.700 | -399.9772 | 22.0449 | 0 | 3.256 | 268.2187 | 115.9219 | 12.5457 | -55.8101 | -46.871 | 0 | 1 | 21.5651 | 21.2795 | 21.432 | 222.9 | 0 | 8 | 271.2126 | 500
208 | 00:00:20.800 | -400.0121 | 22.4248 | 0 | 3.2592 | 267.1359 | 116.5072 | 12.609 | -56.4318 | -46.1395 | 0 | 1 | 21.5715 | 21.2795 | 21.432 | 224.3688 | 0 | 8 | 270.211 | 500
209 | 00:00:20.900 | -400.0625 | 22.5562 | 0 | 3.2469 | 266.285 | 116.4377 | 12.6015 | -57.0522 | -49.4915 | 0 | 1 | 21.5715 | 21.2795 | 21.432 | 228.3 | 0 | 8 | 269.2093 | 500
210 | 00:00:21.000 | -400.0967 | 23.8858 | 0 | 3.2265 | 265.2742 | 116.1455 | 12.5699 | -57.6752 | -48.3167 | 0 | 1 | 21.5715 | 21.2795 | 21.432 | 228.3 | 0 | 8 | 268.2077 | 500
211 | 00:00:21.100 | -400.1429 | 23.6887 | 0 | 3.2313 | 264.2691 | 116.7613 | 12.6365 | -58.2919 | -47.617 | 0 | 1 | 21.5683 | 21.2795 | 21.432 | 232.9104 | 0 | 8 | 267.2124 | 500
212 | 00:00:21.200 | -400.1869 | 24.2262 | 0 | 3.2181 | 263.2 | 116.7586 | 12.6362 | -58.9136 | -50.1699 | 0 | 1 | 21.535 | 21.2795 | 21.432 | 233.4 | 0 | 8 | 266.2107 | 500
213 | 00:00:21.300 | -400.2301 | 24.6885 | 0 | 3.2404 | 262.2288 | 118.0041 | 12.771 | -59.5341 | -50.3036 | 0 | 1 | 21.535 | 21.2795 | 21.432 | 236.1872 | 0 | 8 | 265.2091 | 500
214 | 00:00:21.400 | -400.2787 | 25.0998 | 0 | 3.2241 | 261.2962 | 117.8288 | 12.752 | -60.157 | -50.9325 | 0 | 1 | 21.561 | 21.2795 | 21.432 | 238.6 | 0 | 8 | 264.2074 | 500
215 | 00:00:21.500 | -400.3216 | 25.4118 | 0 | 3.2258 | 260.2775 | 118.3523 | 12.8087 | -60.7738 | -51.4445 | 0 | 1 | 21.5715 | 21.2795 | 21.432 | 239.4 | 0 | 8 | 263.2122 | 500
216 | 00:00:21.600 | -400.3738 | 25.6626 | 0 | 3.2126 | 259.3728 | 118.2789 | 12.8008 | -61.3955 | -52.4968 | 0 | 1 | 21.5589 | 21.2795 | 21.432 | 243.6 | 0 | 8 | 262.2105 | 500
217 | 00:00:21.700 | -400.4119 | 26.9932 | 0 | 3.1938 | 258.3219 | 118.0634 | 12.7774 | -62.0159 | -52.3103 | 0 | 1 | 21.535 | 21.2795 | 21.432 | 243.6 | 0 | 8 | 261.2088 | 500
218 | 00:00:21.800 | -400.4563 | 26.7146 | 0 | 3.1895 | 257.3852 | 118.3346 | 12.8068 | -62.6389 | -50.2787 | 0 | 1 | 21.535 | 21.2795 | 21.432 | 247.4808 | 0 | 8 | 260.2072 | 500
219 | 00:00:21.900 | -400.5045 | 26.6445 | 0 | 3.1738 | 256.3581 | 118.2223 | 12.7946 | -63.2556 | -54.017 | 0 | 1 | 21.535 | 21.2795 | 21.432 | 248.5 | 0 | 8 | 259.2119 | 500
220 | 00:00:22.000 | -400.5536 | 26.9363 | 0 | 3.1799 | 255.3626 | 118.9121 | 12.8693 | -63.8773 | -54.3256 | 0 | 1 | 21.535 | 21.2795 | 21.432 | 250.4968 | 0 | 8 | 258.2102 | 500
221 | 00:00:22.100 | -400.6037 | 27.7566 | 0 | 3.169 | 254.3824 | 118.9622 | 12.8747 | -64.4977 | -54.7583 | 0 | 1 | 21.535 | 21.2795 | 21.432 | 253.3 | 0 | 8 | 257.2086 | 500
222 | 00:00:22.200 | -400.6436 | 27.8595 | 0 | 3.1678 | 253.3665 | 119.3919 | 12.9212 | -65.1206 | -54.8744 | 0 | 1 | 21.535 | 21.2795 | 21.432 | 253.5304 | 0 | 8 | 256.2069 | 500
223 | 00:00:22.300 | -400.6886 | 27.989 | 0 | 3.1568 | 252.5541 | 119.3598 | 12.9177 | -65.7373 | -53.1598 | 0 | 1 | 21.535 | 21.2795 | 21.432 | 258.1 | 0 | 8 | 255.2117 | 500
224 | 00:00:22.400 | -400.7383 | 27.63 | 0 | 3.1439 | 251.4152 | 119.4114 | 12.9233 | -66.359 | -57.0803 | 0 | 1 | 21.535 | 21.2795 | 21.432 | 258.1 | 0 | 8 | 254.21 | 500
225 | 00:00:22.500 | -400.7941 | 27.1744 | 0 | 3.1454 | 250.433 | 119.9397 | 12.9805 | -66.9794 | -57.2702 | 0 | 1 | 21.535 | 21.2795 | 21.432 | 261.16 | 0 | 8 | 253.2083 | 500
226 | 00:00:22.600 | -400.8451 | 28.1819 | 0 | 3.1573 | 249.4634 | 120.8582 | 13.0799 | -67.6023 | -57.9263 | 0 | 1 | 21.535 | 21.2795 | 21.432 | 262.6 | 0 | 8 | 252.2067 | 500
227 | 00:00:22.700 | -400.8941 | 29.1942 | 0 | 3.1499 | 248.4091 | 121.0896 | 13.1049 | -68.219 | -57.8757 | 0 | 1 | 21.535 | 21.2795 | 21.432 | 263.968 | 0 | 8 | 251.2114 | 500
228 | 00:00:22.800 | -400.9496 | 29.7719 | 0 | 3.1382 | 247.4411 | 121.11 | 13.1071 | -68.8407 | -59.1523 | 0 | 1 | 21.57 | 21.2848 | 21.432 | 267.1 | 0 | 8 | 250.2098 | 500
229 | 00:00:22.900 | -400.9966 | 29.7413 | 0 | 3.1394 | 246.3329 | 121.7006 | 13.1711 | -69.4611 | -59.652 | 0 | 1 | 21.608 | 21.316 | 21.4627 | 267.1 | 0 | 8 | 249.2081 | 500
230 | 00:00:23.000 | -401.051 | 29.633 | 0 | 3.152 | 245.4965 | 122.6072 | 13.2692 | -70.084 | -59.8442 | 0 | 1 | 21.608 | 21.316 | 21.47 | 271.1248 | 0 | 8 | 248.2064 | 500
231 | 00:00:23.100 | -401.1021 | 30.0716 | 0 | 3.1317 | 244.4729 | 122.3285 | 13.239 | -70.7007 | -60.8853 | 0 | 1 | 21.608 | 21.316 | 21.47 | 271.4 | 0 | 8 | 247.2112 | 500
232 | 00:00:23.200 | -401.1534 | 30.8457 | 0 | 3.1269 | 243.5049 | 122.6243 | 13.271 | -71.3224 | -61.0748 | 0 | 1 | 21.608 | 21.316 | 21.47 | 273.752 | 0 | 8 | 246.2095 | 500
233 | 00:00:23.300 | -401.2076 | 31.4319 | 0 | 3.1177 | 242.5889 | 122.7238 | 13.2818 | -71.9428 | -61.9906 | 0 | 1 | 21.5537 | 21.3014 | 21.4676 | 275.6 | 0 | 8 | 245.2079 | 500
234 | 00:00:23.400 | -401.2552 | 30.9902 | 0 | 3.1187 | 241.5347 | 123.2994 | 13.3441 | -72.5657 | -62.8649 | 0 | 1 | 21.535 | 21.2795 | 21.432 | 276.3872 | 0 | 8 | 244.2062 | 500
235 | 00:00:23.500 | -401.3113 | 30.8347 | 0 | 3.1106 | 240.6411 | 123.4355 | 13.3588 | -73.1824 | -62.8169 | 0 | 1 | 21.535 | 21.2795 | 21.432 | 279.7 | 0 | 8 | 243.2109 | 500
236 | 00:00:23.600 | -401.3637 | 31.1232 | 0 | 3.0943 | 239.6132 | 123.3168 | 13.346 | -73.8041 | -63.909 | 0 | 1 | 21.535 | 21.2795 | 21.432 | 279.7 | 0 | 8 | 242.2093 | 500
237 | 00:00:23.700 | -401.4164 | 31.0999 | 0 | 3.0924 | 238.6524 | 123.7394 | 13.3917 | -74.4245 | -64.1211 | 0 | 1 | 21.535 | 21.2795 | 21.432 | 282.964 | 0 | 8 | 241.2076 | 500
238 | 00:00:23.800 | -401.4714 | 31.468 | 0 | 3.0726 | 237.6876 | 123.4445 | 13.3598 | -75.0474 | -65.1396 | 0 | 1 | 21.535 | 21.2795 | 21.432 | 283.7 | 0 | 8 | 240.2059 | 500
239 | 00:00:23.900 | -401.5203 | 31.3995 | 0 | 3.0869 | 236.6062 | 124.5857 | 13.4833 | -75.6641 | -65.9144 | 0 | 1 | 21.535 | 21.2795 | 21.432 | 285.4472 | 0 | 8 | 239.2107 | 500
240 | 00:00:24.000 | -401.5746 | 31.3992 | 0 | 3.0823 | 235.7149 | 124.8701 | 13.5141 | -76.2858 | -65.7534 | 0 | 1 | 21.5581 | 21.2795 | 21.432 | 287.6 | 0 | 8 | 238.209 | 500
241 | 00:00:24.100 | -401.6272 | 31.5986 | 0 | 3.0697 | 234.7041 | 124.8943 | 13.5167 | -76.9062 | -66.7463 | 0 | 1 | 21.5715 | 21.2795 | 21.432 | 287.904 | 0 | 8 | 237.2074 | 500
242 | 00:00:24.200 | -401.6808 | 31.6138 | 0 | 3.0902 | 233.7122 | 126.2648 | 13.665 | -77.5291 | -67.4941 | 0 | 1 | 21.5621 | 21.2795 | 21.432 | 291.4 | 0 | 8 | 236.2057 | 500
243 | 00:00:24.300 | -401.7365 | 31.838 | 0 | 3.079 | 232.792 | 126.3016 | 13.669 | -78.1458 | -68.1188 | 0 | 1 | 21.535 | 21.2795 | 21.432 | 291.4 | 0 | 8 | 235.2104 | 500
244 | 00:00:24.400 | -401.7868 | 31.8903 | 0 | 3.0793 | 231.7056 | 126.9091 | 13.7348 | -78.7675 | -68.8821 | 0 | 1 | 21.535 | 21.2795 | 21.432 | 294.0752 | 0 | 8 | 234.2088 | 500
245 | 00:00:24.500 | -401.8423 | 31.8787 | 0 | 3.0942 | 230.7967 | 128.023 | 13.8553 | -79.3879 | -69.0743 | 0 | 1 | 21.535 | 21.2795 | 21.432 | 295.2 | 0 | 8 | 233.2071 | 500
246 | 00:00:24.600 | -401.8948 | 31.927 | 0 | 3.0744 | 229.8432 | 127.7338 | 13.824 | -80.0108 | -69.3568 | 0 | 1 | 21.535 | 21.2795 | 21.432 | 296.376 | 0 | 8 | 232.2055 | 500
247 | 00:00:24.700 | -401.9462 | 31.7209 | 0 | 3.0507 | 228.8476 | 127.299 | 13.7769 | -80.6275 | -70.5566 | 0 | 1 | 21.5537 | 21.2795 | 21.432 | 298.7 | 0 | 8 | 231.2102 | 500
248 | 00:00:24.800 | -402.0031 | 31.8523 | 0 | 3.0277 | 227.9167 | 126.8545 | 13.7288 | -81.2492 | -71.3434 | 0 | 1 | 21.5715 | 21.2795 | 21.432 | 298.7 | 0 | 8 | 230.2085 | 500
249 | 00:00:24.900 | -402.0542 | 31.9829 | 0 | 3.0093 | 226.8904 | 126.6553 | 13.7073 | -81.8696 | -71.7132 | 0 | 1 | 21.5662 | 21.2795 | 21.432 | 302.06 | 0 | 8 | 229.2069 | 500
250 | 00:00:25.000 | -402.1077 | 32.0088 | 0 | 3.0107 | 225.9641 | 127.2321 | 13.7697 | -82.4925 | -71.7978 | 0 | 1 | 21.535 | 21.2795 | 21.432 | 302.2 | 0 | 8 | 228.2052 | 500
251 | 00:00:25.100 | -402.1629 | 31.9646 | 0 | 2.9718 | 225.0096 | 126.1212 | 13.6495 | -83.1092 | -72.932 | 0 | 1 | 21.535 | 21.2795 | 21.432 | 304.272 | 0 | 8 | 227.21 | 500
252 | 00:00:25.200 | -402.2138 | 31.8396 | 0 | 2.9748 | 223.916 | 126.8653 | 13.73 | -83.7308 | -73.6767 | 0 | 1 | 21.5633 | 21.2953 | 21.4356 | 305.7 | 0 | 8 | 226.2083 | 500
253 | 00:00:25.300 | -402.2702 | 31.9377 | 0 | 2.9773 | 222.9656 | 127.5147 | 13.8003 | -84.3513 | -73.9694 | 0 | 1 | 21.5715 | 21.316 | 21.47 | 306.4344 | 0 | 8 | 225.2066 | 500
254 | 00:00:25.400 | -402.3241 | 32.1188 | 0 | 2.9463 | 221.9639 | 126.7553 | 13.7181 | -84.9742 | -74.3843 | 0 | 1 | 21.5715 | 21.3137 | 21.47 | 309.1 | 0 | 8 | 224.205 | 500
255 | 00:00:25.500 | -402.3774 | 32.2801 | 0 | 2.943 | 220.9582 | 127.1884 | 13.765 | -85.5909 | -75.5753 | 0 | 1 | 21.5715 | 21.2795 | 21.4423 | 309.1 | 0 | 8 | 223.2097 | 500
256 | 00:00:25.600 | -402.434 | 32.4402 | 0 | 2.9371 | 220.0434 | 127.4605 | 13.7944 | -86.2125 | -76.0191 | 0 | 1 | 21.5703 | 21.2795 | 21.432 | 311.8136 | 0 | 8 | 222.2081 | 500
257 | 00:00:25.700 | -402.4855 | 32.4192 | 0 | 2.925 | 218.9921 | 127.5492 | 13.804 | -86.8329 | -76.4949 | 0 | 1 | 21.535 | 21.2795 | 21.432 | 312.3 | 0 | 8 | 221.2064 | 500
258 | 00:00:25.800 | -402.5386 | 32.3888 | 0 | 2.9358 | 218.0357 | 128.5807 | 13.9157 | -87.4558 | -77.1341 | 0 | 1 | 21.535 | 21.2795 | 21.432 | 313.8104 | 0 | 8 | 220.2047 | 500
259 | 00:00:25.900 | -402.5954 | 32.4795 | 0 | 2.9332 | 217.1368 | 128.9969 | 13.9607 | -88.0726 | -77.7128 | 0 | 1 | 21.5592 | 21.2795 | 21.432 | 315.5 | 0 | 8 | 219.2095 | 500
260 | 00:00:26.000 | -402.6481 | 32.619 | 0 | 2.9151 | 216.0761 | 128.8306 | 13.9427 | -88.6942 | -78.6327 | 0 | 1 | 21.5715 | 21.2795 | 21.432 | 315.8224 | 0 | 8 | 218.2078 | 500
261 | 00:00:26.100 | -402.7039 | 32.5837 | 0 | 2.9123 | 215.0968 | 129.2933 | 13.9928 | -89.3146 | -78.8907 | 0 | 1 | 21.561 | 21.2795 | 21.432 | 318.6 | 0 | 8 | 217.2061 | 500
262 | 00:00:26.200 | -402.7591 | 32.4935 | 0 | 2.8982 | 214.1356 | 129.2448 | 13.9875 | -89.9375 | -79.7849 | 0 | 1 | 21.535 | 21.2795 | 21.432 | 318.6 | 0 | 8 | 216.2045 | 500
263 | 00:00:26.300 | -402.8108 | 32.6666 | 0 | 2.9029 | 213.0811 | 130.095 | 14.0795 | -90.5542 | -80.5267 | 0 | 1 | 21.535 | 21.2795 | 21.432 | 320.808 | 0 | 8 | 215.2092 | 500
264 | 00:00:26.400 | -402.8672 | 32.4749 | 0 | 2.8866 | 212.1465 | 129.9359 | 14.0623 | -91.1759 | -80.8053 | 0 | 1 | 21.535 | 21.2795 | 21.432 | 321.6 | 0 | 8 | 214.2076 | 500
265 | 00:00:26.500 | -402.9228 | 32.4787 | 0 | 2.8772 | 211.1741 | 130.1079 | 14.0809 | -91.7963 | -81.5083 | 0 | 1 | 21.535 | 21.2795 | 21.432 | 322.68 | 0 | 8 | 213.2059 | 500
266 | 00:00:26.600 | -402.9748 | 32.7709 | 0 | 2.8768 | 210.1521 | 130.7228 | 14.1475 | -92.4192 | -82.2339 | 0 | 1 | 21.5549 | 21.2871 | 21.432 | 324.6 | 0 | 8 | 212.2042 | 500
267 | 00:00:26.700 | -403.0301 | 32.6621 | 0 | 2.8683 | 209.2079 | 130.9224 | 14.1691 | -93.0359 | -82.2486 | 0 | 1 | 21.5715 | 21.316 | 21.4651 | 324.6 | 0 | 8 | 211.209 | 500
268 | 00:00:26.800 | -403.0834 | 32.5842 | 0 | 2.8512 | 208.2273 | 130.7567 | 14.1512 | -93.6576 | -83.2311 | 0 | 1 | 21.5715 | 21.316 | 21.47 | 327.3776 | 0 | 8 | 210.2073 | 500
269 | 00:00:26.900 | -403.1358 | 32.5038 | 0 | 2.8542 | 207.2317 | 131.5242 | 14.2342 | -94.278 | -84.3433 | 0 | 1 | 21.5715 | 21.316 | 21.47 | 327.4 | 0 | 8 | 209.2057 | 500
270 | 00:00:27.000 | -403.1921 | 32.266 | 0 | 2.8445 | 206.2944 | 131.6716 | 14.2502 | -94.9009 | -84.5069 | 0 | 1 | 21.5715 | 21.316 | 21.47 | 329.1864 | 0 | 8 | 208.204 | 500
271 | 00:00:27.100 | -403.2457 | 32.3438 | 0 | 2.8303 | 205.2823 | 131.6602 | 14.2489 | -95.5176 | -85.7629 | 0 | 1 | 21.5715 | 21.316 | 21.47 | 330.3 | 0 | 8 | 207.2087 | 500
272 | 00:00:27.200 | -403.2976 | 32.5529 | 0 | 2.8327 | 204.2518 | 132.4361 | 14.3329 | -96.1393 | -85.7559 | 0 | 1 | 21.5715 | 21.316 | 21.47 | 330.9448 | 0 | 8 | 206.2071 | 500
273 | 00:00:27.300 | -403.3558 | 32.3502 | 0 | 2.8239 | 203.3481 | 132.6096 | 14.3517 | -96.7597 | -86.2761 | 0 | 1 | 21.5715 | 21.316 | 21.47 | 332.9 | 0 | 8 | 205.2054 | 500
274 | 00:00:27.400 | -403.4099 | 32.3402 | 0 | 2.8132 | 202.3272 | 132.7753 | 14.3696 | -97.3826 | -87.2565 | 0 | 1 | 21.5715 | 21.316 | 21.47 | 332.9 | 0 | 8 | 204.2038 | 500
275 | 00:00:27.500 | -403.4624 | 32.4951 | 0 | 2.8107 | 201.2969 | 133.3351 | 14.4302 | -97.9993 | -87.7234 | 0 | 1 | 21.5715 | 21.316 | 21.47 | 335.2544 | 0 | 8 | 203.2085 | 500
276 | 00:00:27.600 | -403.5192 | 32.4916 | 0 | 2.7977 | 200.3308 | 133.3585 | 14.4327 | -98.621 | -88.5228 | 0 | 1 | 21.5715 | 21.316 | 21.47 | 335.6 | 0 | 8 | 202.2068 | 500
277 | 00:00:27.700 | -403.5716 | 32.8304 | 0 | 2.7742 | 199.2946 | 132.9264 | 14.386 | -99.2414 | -89.1598 | 0 | 1 | 21.5715 | 21.316 | 21.47 | 336.9608 | 0 | 8 | 201.2052 | 500
278 | 00:00:27.800 | -403.6236 | 32.861 | 0 | 2.7752 | 198.2658 | 133.6669 | 14.4661 | -99.838 | -89.483 | 0 | 1 | 21.5715 | 21.3031 | 21.4694 | 338.3 | 0 | 8 | 200.2498 | 500
279 | 00:00:27.900 | -403.6805 | 32.5356 | 0 | 2.7889 | 197.4174 | 134.9003 | 14.5996 | -99.9983 | -90.555 | 0 | 1 | 21.5715 | 21.2795 | 21.432 | 338.62 | 0 | 8 | 200 | 500
280 | 00:00:28.000 | -403.7282 | 32.5821 | 0 | 2.8232 | 196.9414 | 136.8929 | 14.8153 | -99.9983 | -90.2943 | 0 | 1 | 21.5598 | 21.2795 | 21.432 | 340.8 | 0 | 8 | 200 | 500
281 | 00:00:28.100 | -403.7696 | 32.3423 | 0 | 2.8405 | 196.6892 | 137.9058 | 14.9249 | -99.9983 | -87.8371 | 0 | 1 | 21.535 | 21.2795 | 21.432 | 340.8 | 0 | 8 | 200 | 500
282 | 00:00:28.200 | -403.823 | 31.2166 | 0 | 2.8416 | 196.6295 | 138.0026 | 14.9353 | -99.9983 | -91.2125 | 0 | 1 | 21.535 | 21.2795 | 21.432 | 342.7 | 0 | 8 | 200 | 500
283 | 00:00:28.300 | -403.8666 | 30.7236 | 0 | 2.8572 | 196.7472 | 138.6745 | 15.0081 | -99.9983 | -91.2953 | 0 | 1 | 21.5694 | 21.2795 | 21.432 | 343.3 | 0 | 8 | 200 | 500
284 | 00:00:28.400 | -403.9079 | 30.4101 | 0 | 2.8709 | 196.9389 | 139.207 | 15.0657 | -99.9983 | -89.9629 | 0 | 1 | 21.5715 | 21.2795 | 21.432 | 344.28 | 0 | 8 | 200 | 500
285 | 00:00:28.500 | -403.9515 | 29.4166 | 0 | 2.872 | 197.2659 | 139.0296 | 15.0465 | -99.9983 | -88.8895 | 0 | 1 | 21.5505 | 21.2795 | 21.432 | 345.8 | 0 | 8 | 200 | 500
286 | 00:00:28.600 | -403.9985 | 28.2812 | 0 | 2.8696 | 197.5068 | 138.7422 | 15.0154 | -99.9983 | -93.5739 | 0 | 1 | 21.535 | 21.2795 | 21.432 | 345.84 | 0 | 8 | 200 | 500
287 | 00:00:28.700 | -404.0303 | 27.9213 | 0 | 2.8649 | 197.6495 | 138.4144 | 14.9799 | -99.9983 | -88.5847 | 0 | 1 | 21.5423 | 21.2795 | 21.432 | 348.3 | 0 | 8 | 200 | 500
288 | 00:00:28.800 | -404.077 | 26.6359 | 0 | 2.8584 | 197.6963 | 138.0677 | 14.9424 | -99.9983 | -90.6337 | 0 | 1 | 21.5715 | 21.311 | 21.4521 | 348.3 | 0 | 8 | 200 | 500
289 | 00:00:28.900 | -404.1202 | 25.723 | 0 | 2.844 | 197.6503 | 137.4045 | 14.8706 | -99.9983 | -93.9224 | 0 | 1 | 21.5715 | 21.316 | 21.47 | 349.8552 | 0 | 8 | 200 | 500
290 | 00:00:29.000 | -404.1484 | 26.1989 | 0 | 2.8524 | 197.6609 | 137.8024 | 14.9137 | -99.9983 | -87.3425 | 0 | 1 | 21.5715 | 21.2979 | 21.4639 | 350.7 | 0 | 8 | 200 | 500
291 | 00:00:29.100 | -404.1981 | 24.9994 | 0 | 2.8541 | 197.674 | 137.8765 | 14.9217 | -99.9983 | -93.6422 | 0 | 1 | 21.5715 | 21.2795 | 21.432 | 351.344 | 0 | 8 | 200 | 500
292 | 00:00:29.200 | -404.2263 | 24.2977 | 0 | 2.8406 | 197.6955 | 137.2079 | 14.8493 | -99.9983 | -89.1987 | 0 | 1 | 21.5715 | 21.2842 | 21.432 | 353 | 0 | 8 | 200 | 500
293 | 00:00:29.300 | -404.2654 | 23.9175 | 0 | 2.8411 | 197.5125 | 137.361 | 14.8659 | -99.9983 | -91.1029 | 0 | 1 | 21.5715 | 21.316 | 21.4618 | 353 | 0 | 8 | 200 | 500
294 | 00:00:29.400 | -404.3062 | 23.498 | 0 | 2.8455 | 197.6066 | 137.5088 | 14.8819 | -99.9983 | -92.4096 | 0 | 1 | 21.5715 | 21.316 | 21.47 | 354.9888 | 0 | 8 | 200 | 500
295 | 00:00:29.500 | -404.3374 | 23.2333 | 0 | 2.8454 | 197.6659 | 137.4635 | 14.877 | -99.9983 | -88.939 | 0 | 1 | 21.5715 | 21.316 | 21.47 | 355.2 | 0 | 8 | 200 | 500
296 | 00:00:29.600 | -404.3768 | 22.8736 | 0 | 2.844 | 197.5496 | 137.4758 | 14.8783 | -99.9983 | -92.5549 | 0 | 1 | 21.5715 | 21.316 | 21.47 | 356.272 | 0 | 8 | 200 | 500
297 | 00:00:29.700 | -404.4101 | 22.4519 | 0 | 2.8334 | 197.6311 | 136.9061 | 14.8167 | -99.9983 | -90.9152 | 0 | 1 | 21.5452 | 21.302 | 21.4685 | 357.2 | 0 | 8 | 200 | 500
298 | 00:00:29.800 | -404.445 | 22.0289 | 0 | 2.8365 | 197.5991 | 137.0784 | 14.8353 | -99.9983 | -90.1715 | 0 | 1 | 21.535 | 21.2795 | 21.432 | 357.568 | 0 | 8 | 200 | 500
299 | 00:00:29.900 | -404.4801 | 21.8335 | 0 | 2.8398 | 197.5605 | 137.263 | 14.8553 | -99.9983 | -93.9358 | 0 | 1 | 21.535 | 21.2795 | 21.432 | 359.5 | 0 | 8 | 200 | 500
300 | 00:00:30.000 | -404.508 | 21.4587 | 0 | 2.8404 | 197.6974 | 137.1992 | 14.8484 | -99.9983 | -87.8963 | 0 | 1 | 21.535 | 21.2795 | 21.432 | 359.5 | 0 | 8 | 200 | 500
301 | 00:00:30.100 | -404.5495 | 21.0833 | 0 | 2.838 | 197.6801 | 137.0934 | 14.8369 | -99.9983 | -93.0993 | 0 | 1 | 21.535 | 21.2795 | 21.432 | 361.084 | 0 | 8 | 200 | 500
302 | 00:00:30.200 | -404.5694 | 21.1234 | 0 | 2.8399 | 197.7553 | 137.1333 | 14.8413 | -99.9983 | -87.5976 | 0 | 1 | 21.535 | 21.2795 | 21.432 | 361.5 | 0 | 8 | 200 | 500
303 | 00:00:30.300 | -404.6141 | 20.1577 | 0 | 2.84 | 197.6728 | 137.1956 | 14.848 | -99.9983 | -92.865 | 0 | 1 | 21.535 | 21.2795 | 21.432 | 362.332 | 0 | 8 | 200 | 500
304 | 00:00:30.400 | -404.6397 | 20.215 | 0 | 2.8382 | 197.7444 | 137.061 | 14.8334 | -99.9983 | -90.2831 | 0 | 1 | 21.5572 | 21.2699 | 21.432 | 363.5 | 0 | 8 | 200 | 500
305 | 00:00:30.500 | -404.6748 | 20.3321 | 0 | 2.8403 | 197.5727 | 137.2789 | 14.857 | -99.9983 | -91.1555 | 0 | 1 | 21.5715 | 21.243 | 21.432 | 363.5912 | 0 | 8 | 200 | 500
306 | 00:00:30.600 | -404.7032 | 19.2611 | 0 | 2.8414 | 197.691 | 137.2525 | 14.8542 | -99.9983 | -90.6369 | 0 | 1 | 21.5715 | 21.243 | 21.432 | 365.4 | 0 | 8 | 200 | 500
307 | 00:00:30.700 | -404.7415 | 19.8744 | 0 | 2.8369 | 197.5901 | 137.1045 | 14.8382 | -99.9983 | -91.4947 | 0 | 1 | 21.5715 | 21.3084 | 21.4533 | 365.4 | 0 | 8 | 200 | 500
308 | 00:00:30.800 | -404.765 | 19.3598 | 0 | 2.8298 | 197.6095 | 136.7455 | 14.7993 | -99.9983 | -90.6955 | 0 | 1 | 21.5715 | 21.316 | 21.47 | 366.6768 | 0 | 8 | 200 | 500
309 | 00:00:30.900 | -404.8022 | 19.3311 | 0 | 2.8334 | 197.5767 | 136.943 | 14.8207 | -99.9983 | -90.6696 | 0 | 1 | 21.5715 | 21.316 | 21.47 | 367.3 | 0 | 8 | 200 | 500
310 | 00:00:31.000 | -404.8365 | 19.0985 | 0 | 2.8275 | 197.6051 | 136.6403 | 14.7879 | -99.9983 | -94.4408 | 0 | 1 | 21.5715 | 21.316 | 21.47 | 367.8472 | 0 | 8 | 200 | 500
311 | 00:00:31.100 | -404.8613 | 19.8037 | 0 | 2.8364 | 197.5233 | 137.1258 | 14.8405 | -99.9983 | -88.4885 | 0 | 1 | 21.5715 | 21.316 | 21.47 | 369.1 | 0 | 8 | 200 | 500
312 | 00:00:31.200 | -404.8996 | 18.8469 | 0 | 2.8301 | 197.5712 | 136.7868 | 14.8038 | -99.9983 | -95.4232 | 0 | 1 | 21.5715 | 21.316 | 21.47 | 369.1 | 0 | 8 | 200 | 500
313 | 00:00:31.300 | -404.9233 | 19.127 | 0 | 2.8391 | 197.6135 | 137.1944 | 14.8479 | -99.9983 | -88.0254 | 0 | 1 | 21.5715 | 21.316 | 21.47 | 370.8784 | 0 | 8 | 200 | 500
314 | 00:00:31.400 | -404.9608 | 19.1072 | 0 | 2.8335 | 197.5377 | 136.9738 | 14.824 | -99.9983 | -95.685 | 0 | 1 | 21.5715 | 21.316 | 21.47 | 371 | 0 | 8 | 200 | 500
315 | 00:00:31.500 | -404.9797 | 18.6383 | 0 | 2.8386 | 197.714 | 137.1003 | 14.8377 | -99.9983 | -86.4976 | 0 | 1 | 21.5715 | 21.316 | 21.47 | 371.896 | 0 | 8 | 200 | 500
316 | 00:00:31.600 | -405.0237 | 18.5625 | 0 | 2.832 | 197.6368 | 136.8366 | 14.8092 | -99.9983 | -96.4021 | 0 | 1 | 21.5989 | 21.316 | 21.47 | 372.6 | 0 | 8 | 200 | 500
317 | 00:00:31.700 | -405.0374 | 18.7058 | 0 | 2.8334 | 197.7159 | 136.8465 | 14.8102 | -99.9983 | -86.354 | 0 | 1 | 21.608 | 21.316 | 21.47 | 372.9648 | 0 | 8 | 200 | 500
318 | 00:00:31.800 | -405.0801 | 18.1426 | 0 | 2.8302 | 197.6577 | 136.7323 | 14.7979 | -99.9983 | -95.9978 | 0 | 1 | 21.5805 | 21.3145 | 21.47 | 374.5 | 0 | 8 | 200 | 500
319 | 00:00:31.900 | -405.0927 | 17.7432 | 0 | 2.8259 | 197.7345 | 136.474 | 14.7699 | -99.9983 | -84.2316 | 0 | 1 | 21.535 | 21.2795 | 21.4435 | 374.5 | 0 | 8 | 200 | 500
320 | 00:00:32.000 | -405.1364 | 17.7331 | 0 | 2.8195 | 197.5188 | 136.3103 | 14.7522 | -99.9983 | -98.0987 | 0 | 1 | 21.5353 | 21.2795 | 21.432 | 375.8056 | 0 | 8 | 200 | 500
321 | 00:00:32.100 | -405.1488 | 17.4851 | 0 | 2.8395 | 197.6593 | 137.1818 | 14.8465 | -99.9983 | -83.61 | 0 | 1 | 21.5715 | 21.2795 | 21.432 | 376.1 | 0 | 8 | 200 | 500
322 | 00:00:32.200 | -405.1929 | 16.9525 | 0 | 2.8256 | 197.6439 | 136.5213 | 14.775 | -99.9983 | -97.4133 | 0 | 1 | 21.5715 | 21.2795 | 21.432 | 376.8168 | 0 | 8 | 200 | 500
323 | 00:00:32.300 | -405.2047 | 17.4951 | 0 | 2.8233 | 197.601 | 136.4401 | 14.7662 | -99.9983 | -83.7685 | 0 | 1 | 21.5715 | 21.2795 | 21.432 | 377.7 | 0 | 8 | 200 | 500
324 | 00:00:32.400 | -405.2416 | 16.6367 | 0 | 2.8078 | 197.6148 | 135.6798 | 14.684 | -99.9983 | -95.1202 | 0 | 1 | 21.5715 | 21.2795 | 21.432 | 377.8224 | 0 | 8 | 200 | 500
325 | 00:00:32.500 | -405.2654 | 16.812 | 0 | 2.8196 | 197.5694 | 136.2822 | 14.7492 | -99.9983 | -87.1869 | 0 | 1 | 21.5619 | 21.2795 | 21.432 | 379.4 | 0 | 8 | 200 | 500
326 | 00:00:32.600 | -405.2943 | 16.6635 | 0 | 2.813 | 197.595 | 135.9459 | 14.7128 | -99.9983 | -94.4087 | 0 | 1 | 21.535 | 21.2795 | 21.432 | 379.4 | 0 | 8 | 200 | 500
327 | 00:00:32.700 | -405.3214 | 16.6443 | 0 | 2.8251 | 197.5189 | 136.584 | 14.7818 | -99.9983 | -88.7601 | 0 | 1 | 21.535 | 21.2795 | 21.432 | 380.5264 | 0 | 8 | 200 | 500
328 | 00:00:32.800 | -405.3482 | 16.6985 | 0 | 2.819 | 197.7173 | 136.1518 | 14.735 | -99.9983 | -91.6628 | 0 | 1 | 21.535 | 21.2795 | 21.432 | 381 | 0 | 8 | 200 | 500
329 | 00:00:32.900 | -405.3791 | 16.5036 | 0 | 2.8213 | 197.6367 | 136.3175 | 14.753 | -99.9983 | -91.1115 | 0 | 1 | 21.535 | 21.2795 | 21.432 | 381.504 | 0 | 8 | 200 | 500
330 | 00:00:33.000 | -405.3967 | 16.7907 | 0 | 2.8105 | 197.8047 | 135.6822 | 14.6842 | -99.9983 | -88.1648 | 0 | 1 | 21.554 | 21.2795 | 21.432 | 382.5 | 0 | 8 | 200 | 500
331 | 00:00:33.100 | -405.4374 | 15.981 | 0 | 2.8112 | 197.6526 | 135.8204 | 14.6992 | -99.9983 | -94.4045 | 0 | 1 | 21.5715 | 21.2795 | 21.432 | 382.5 | 0 | 8 | 200 | 500
332 | 00:00:33.200 | -405.4492 | 16.892 | 0 | 2.8157 | 197.7098 | 135.9984 | 14.7184 | -99.9983 | -87.5164 | 0 | 1 | 21.577 | 21.2795 | 21.432 | 383.94 | 0 | 8 | 200 | 500
333 | 00:00:33.300 | -405.4886 | 15.8855 | 0 | 2.8216 | 197.615 | 136.3484 | 14.7563 | -99.9983 | -95.8875 | 0 | 1 | 21.608 | 21.3093 | 21.4499 | 384 | 0 | 8 | 200 | 500
334 | 00:00:33.400 | -405.502 | 16.5564 | 0 | 2.819 | 197.7384 | 136.1377 | 14.7335 | -99.9983 | -86.4091 | 0 | 1 | 21.608 | 21.316 | 21.47 | 384.8288 | 0 | 8 | 200 | 500
335 | 00:00:33.500 | -405.5408 | 15.6176 | 0 | 2.8093 | 197.5567 | 135.7916 | 14.6961 | -99.9983 | -97.2092 | 0 | 1 | 21.5794 | 21.316 | 21.47 | 385.4 | 0 | 8 | 200 | 500
336 | 00:00:33.600 | -405.5504 | 16.2739 | 0 | 2.8129 | 197.6519 | 135.9013 | 14.7079 | -99.9983 | -84.4179 | 0 | 1 | 21.5715 | 21.316 | 21.47 | 385.724 | 0 | 8 | 200 | 500
337 | 00:00:33.700 | -405.5958 | 15.2276 | 0 | 2.8035 | 197.5561 | 135.5123 | 14.6658 | -99.9983 | -98.6772 | 0 | 1 | 21.5715 | 21.3134 | 21.47 | 386.9 | 0 | 8 | 200 | 500
338 | 00:00:33.800 | -405.6036 | 16.165 | 0 | 2.8089 | 197.575 | 135.7595 | 14.6926 | -99.9983 | -84.1767 | 0 | 1 | 21.5715 | 21.2795 | 21.4423 | 386.9 | 0 | 8 | 200 | 500
339 | 00:00:33.900 | -405.6416 | 15.1639 | 0 | 2.8019 | 197.5155 | 135.4643 | 14.6606 | -99.9983 | -97.4839 | 0 | 1 | 21.5715 | 21.2795 | 21.432 | 388.0872 | 0 | 8 | 200 | 500
340 | 00:00:34.000 | -405.659 | 15.7075 | 0 | 2.8143 | 197.6143 | 135.9966 | 14.7182 | -99.9983 | -86.3553 | 0 | 1 | 21.5715 | 21.2795 | 21.432 | 388.3 | 0 | 8 | 200 | 500
341 | 00:00:34.100 | -405.6904 | 15.3266 | 0 | 2.8037 | 197.6522 | 135.4572 | 14.6599 | -99.9983 | -96.6366 | 0 | 1 | 21.5715 | 21.2795 | 21.432 | 388.9608 | 0 | 8 | 200 | 500
342 | 00:00:34.200 | -405.708 | 15.4532 | 0 | 2.8135 | 197.6364 | 135.9429 | 14.7124 | -99.9983 | -87.459 | 0 | 1 | 21.5473 | 21.2795 | 21.432 | 389.7 | 0 | 8 | 200 | 500
343 | 00:00:34.300 | -405.7406 | 15.1738 | 0 | 2.7929 | 197.6593 | 134.9279 | 14.6026 | -99.9983 | -94.8825 | 0 | 1 | 21.535 | 21.2795 | 21.432 | 389.8352 | 0 | 8 | 200 | 500
344 | 00:00:34.400 | -405.7625 | 15.4367 | 0 | 2.802 | 197.5551 | 135.4395 | 14.6579 | -99.9983 | -89.3774 | 0 | 1 | 21.5458 | 21.2795 | 21.432 | 391 | 0 | 8 | 200 | 500
345 | 00:00:34.500 | -405.7827 | 15.3399 | 0 | 2.8048 | 197.7403 | 135.4518 | 14.6593 | -99.9983 | -91.307 | 0 | 1 | 21.5715 | 21.2795 | 21.432 | 391 | 0 | 8 | 200 | 500
346 | 00:00:34.600 | -405.8194 | 14.7838 | 0 | 2.8 | 197.5999 | 135.3151 | 14.6445 | -99.9983 | -93.4329 | 0 | 1 | 21.5715 | 21.2795 | 21.432 | 391.9568 | 0 | 8 | 200 | 500
347 | 00:00:34.700 | -405.8309 | 15.64 | 0 | 2.8007 | 197.7234 | 135.2642 | 14.639 | -99.9983 | -89.4706 | 0 | 1 | 21.5715 | 21.2795 | 21.432 | 392.3 | 0 | 8 | 200 | 500
348 | 00:00:34.800 | -405.8636 | 14.6307 | 0 | 2.7996 | 197.5497 | 135.3274 | 14.6458 | -99.9983 | -94.183 | 0 | 1 | 21.5715 | 21.2795 | 21.432 | 392.804 | 0 | 8 | 200 | 500
349 | 00:00:34.900 | -405.879 | 14.9495 | 0 | 2.7968 | 197.6375 | 135.1359 | 14.6251 | -99.9983 | -88.1937 | 0 | 1 | 21.5513 | 21.2795 | 21.432 | 393.7 | 0 | 8 | 200 | 500
350 | 00:00:35.000 | -405.9173 | 14.4628 | 0 | 2.8018 | 197.5701 | 135.4224 | 14.6561 | -99.9983 | -96.8074 | 0 | 1 | 21.535 | 21.2795 | 21.432 | 393.7 | 0 | 8 | 200 | 500
351 | 00:00:35.100 | -405.9225 | 15.3233 | 0 | 2.7964 | 197.725 | 135.0526 | 14.6161 | -99.9983 | -84.3483 | 0 | 1 | 21.535 | 21.2795 | 21.432 | 394.8904 | 0 | 8 | 200 | 500
352 | 00:00:35.200 | -405.9662 | 13.846 | 0 | 2.7775 | 197.5873 | 134.2339 | 14.5275 | -99.9983 | -98.8577 | 0 | 1 | 21.535 | 21.2795 | 21.432 | 394.9 | 0 | 8 | 200 | 500
353 | 00:00:35.300 | -405.971 | 15.0846 | 0 | 2.7883 | 197.6209 | 134.7346 | 14.5817 | -99.9983 | -84.0115 | 0 | 1 | 21.535 | 21.2795 | 21.432 | 395.6488 | 0 | 8 | 200 | 500
354 | 00:00:35.400 | -406.0067 | 13.91 | 0 | 2.7799 | 197.5868 | 134.3513 | 14.5402 | -99.9983 | -97.7761 | 0 | 1 | 21.535 | 21.2795 | 21.432 | 396.1 | 0 | 8 | 200 | 500
355 | 00:00:35.500 | -406.0198 | 14.3349 | 0 | 2.7822 | 197.5696 | 134.4748 | 14.5535 | -99.9983 | -84.9265 | 0 | 1 | 21.535 | 21.2795 | 21.432 | 396.3976 | 0 | 8 | 200 | 500
356 | 00:00:35.600 | -406.045 | 13.6735 | 0 | 2.7754 | 197.672 | 134.0759 | 14.5104 | -99.9983 | -92.5448 | 0 | 1 | 21.5511 | 21.2795 | 21.432 | 397.3 | 0 | 8 | 200 | 500
357 | 00:00:35.700 | -406.08 | 14.3839 | 0 | 2.7989 | 197.5505 | 135.2935 | 14.6422 | -99.9983 | -94.4021 | 0 | 1 | 21.5715 | 21.2795 | 21.432 | 397.3 | 0 | 8 | 200 | 500
358 | 00:00:35.800 | -406.0889 | 14.3622 | 0 | 2.7929 | 197.789 | 134.841 | 14.5932 | -99.9983 | -85.9609 | 0 | 1 | 21.5715 | 21.2795 | 21.432 | 398.356 | 0 | 8 | 200 | 500
359 | 00:00:35.900 | -406.1349 | 13.5847 | 0 | 2.7843 | 197.5884 | 134.5653 | 14.5633 | -99.9983 | -99.5748 | 0 | 1 | 21.5715 | 21.2795 | 21.432 | 398.5 | 0 | 8 | 200 | 500
360 | 00:00:36.000 | -406.1367 | 15.2048 | 0 | 2.8115 | 197.6312 | 135.8473 | 14.7021 | -99.9983 | -83.6879 | 0 | 1 | 21.5715 | 21.2795 | 21.432 | 399.1048 | 0 | 8 | 200 | 500
361 | 00:00:36.100 | -406.1747 | 13.4285 | 0 | 2.7952 | 197.7361 | 134.9909 | 14.6094 | -99.9983 | -97.2656 | 0 | 1 | 21.5715 | 21.2795 | 21.432 | 399.7 | 0 | 8 | 200 | 500
362 | 00:00:36.200 | -406.1882 | 14.9683 | 0 | 2.7918 | 197.6749 | 134.8653 | 14.5958 | -99.9983 | -88.0853 | 0 | 1 | 21.5715 | 21.2795 | 21.432 | 399.8496 | 0 | 8 | 200 | 500
363 | 00:00:36.300 | -406.2137 | 13.7057 | 0 | 2.7823 | 197.7154 | 134.3819 | 14.5435 | -99.9983 | -95.3891 | 0 | 1 | 21.5595 | 21.2795 | 21.432 | 400.8 | 0 | 8 | 200 | 500
364 | 00:00:36.400 | -406.2354 | 14.8813 | 0 | 2.7873 | 197.6591 | 134.6591 | 14.5735 | -99.9983 | -88.8827 | 0 | 1 | 21.535 | 21.2795 | 21.432 | 400.8 | 0 | 8 | 200 | 500
365 | 00:00:36.500 | -406.2521 | 13.6644 | 0 | 2.7781 | 197.7678 | 134.1419 | 14.5175 | -99.9983 | -90.6248 | 0 | 1 | 21.535 | 21.2795 | 21.432 | 401.712 | 0 | 8 | 200 | 500
366 | 00:00:36.600 | -406.2853 | 13.6616 | 0 | 2.781 | 197.5493 | 134.4319 | 14.5489 | -99.9983 | -95.0357 | 0 | 1 | 21.535 | 21.2795 | 21.432 | 402 | 0 | 8 | 200 | 500
367 | 00:00:36.700 | -406.2929 | 14.0246 | 0 | 2.7811 | 197.6423 | 134.3738 | 14.5426 | -99.9983 | -85.7307 | 0 | 1 | 21.535 | 21.2795 | 21.432 | 402.392 | 0 | 8 | 200 | 500
368 | 00:00:36.800 | -406.334 | 12.6186 | 0 | 2.7774 | 197.4865 | 134.3001 | 14.5346 | -99.9983 | -99.2052 | 0 | 1 | 21.535 | 21.2795 | 21.432 | 403 | 0 | 8 | 200 | 500
369 | 00:00:36.900 | -406.3378 | 14.1999 | 0 | 2.7914 | 197.5993 | 134.9007 | 14.5996 | -99.9983 | -85.5527 | 0 | 1 | 21.535 | 21.2795 | 21.432 | 403.0264 | 0 | 8 | 200 | 500
370 | 00:00:37.000 | -406.3776 | 12.5891 | 0 | 2.7853 | 197.622 | 134.5896 | 14.566 | -99.9983 | -99.0222 | 0 | 1 | 21.535 | 21.2795 | 21.432 | 404.1 | 0 | 8 | 200 | 500
371 | 00:00:37.100 | -406.3849 | 14.0035 | 0 | 2.7861 | 197.6548 | 134.604 | 14.5675 | -99.9983 | -85.4295 | 0 | 1 | 21.535 | 21.2795 | 21.432 | 404.1 | 0 | 8 | 200 | 500
372 | 00:00:37.200 | -406.4184 | 12.7195 | 0 | 2.7712 | 197.6424 | 133.8937 | 14.4907 | -99.9983 | -97.6675 | 0 | 1 | 21.535 | 21.2795 | 21.432 | 404.8128 | 0 | 8 | 200 | 500
373 | 00:00:37.300 | -406.4353 | 13.9325 | 0 | 2.7839 | 197.5799 | 134.5497 | 14.5617 | -99.9983 | -88.4081 | 0 | 1 | 21.5657 | 21.2795 | 21.432 | 405.2 | 0 | 8 | 200 | 500
374 | 00:00:37.400 | -406.4579 | 13.3264 | 0 | 2.7761 | 197.657 | 134.1221 | 14.5154 | -99.9983 | -94.291 | 0 | 1 | 21.5715 | 21.2795 | 21.432 | 405.48 | 0 | 8 | 200 | 500
375 | 00:00:37.500 | -406.4815 | 13.5916 | 0 | 2.7872 | 197.5254 | 134.7442 | 14.5827 | -99.9983 | -92.9599 | 0 | 1 | 21.5887 | 21.2842 | 21.432 | 406.2 | 0 | 8 | 200 | 500
376 | 00:00:37.600 | -406.4962 | 13.4884 | 0 | 2.7774 | 197.6556 | 134.1841 | 14.5221 | -99.9983 | -90.8328 | 0 | 1 | 21.608 | 21.316 | 21.4621 | 406.2 | 0 | 8 | 200 | 500
377 | 00:00:37.700 | -406.5266 | 12.9221 | 0 | 2.7782 | 197.5683 | 134.2812 | 14.5326 | -99.9983 | -95.3352 | 0 | 1 | 21.6045 | 21.316 | 21.47 | 407.112 | 0 | 8 | 200 | 500
378 | 00:00:37.800 | -406.5326 | 13.5995 | 0 | 2.7796 | 197.6485 | 134.2959 | 14.5342 | -99.9983 | -88.0275 | 0 | 1 | 21.5715 | 21.316 | 21.47 | 407.2 | 0 | 8 | 200 | 500
379 | 00:00:37.900 | -406.5686 | 12.2446 | 0 | 2.7778 | 197.5573 | 134.2686 | 14.5312 | -99.9983 | -96.7206 | 0 | 1 | 21.5715 | 21.316 | 21.47 | 407.736 | 0 | 8 | 200 | 500
380 | 00:00:38.000 | -406.5691 | 13.2938 | 0 | 2.7736 | 197.6723 | 133.9881 | 14.5009 | -99.9983 | -83.079 | 0 | 1 | 21.5449 | 21.3017 | 21.4682 | 408.2 | 0 | 8 | 200 | 500
381 | 00:00:38.100 | -406.6082 | 11.6885 | 0 | 2.7642 | 197.5355 | 133.6285 | 14.462 | -99.9983 | -99.5178 | 0 | 1 | 21.535 | 21.2795 | 21.432 | 408.3512 | 0 | 8 | 200 | 500
382 | 00:00:38.200 | -406.6171 | 12.7285 | 0 | 2.7876 | 197.6004 | 134.7128 | 14.5793 | -99.9983 | -86.7719 | 0 | 1 | 21.535 | 21.2795 | 21.432 | 409.1 | 0 | 8 | 200 | 500
383 | 00:00:38.300 | -406.648 | 11.7244 | 0 | 2.7759 | 197.6406 | 134.1233 | 14.5155 | -99.9983 | -97.7544 | 0 | 1 | 21.535 | 21.2795 | 21.432 | 409.1 | 0 | 8 | 200 | 500
384 | 00:00:38.400 | -406.6589 | 12.7553 | 0 | 2.7757 | 197.6473 | 134.1062 | 14.5137 | -99.9983 | -88.5691 | 0 | 1 | 21.535 | 21.2795 | 21.432 | 409.98 | 0 | 8 | 200 | 500
385 | 00:00:38.500 | -406.6849 | 11.8031 | 0 | 2.7614 | 197.6679 | 133.4014 | 14.4374 | -99.9983 | -95.3345 | 0 | 1 | 21.5709 | 21.2795 | 21.432 | 410.2 | 0 | 8 | 200 | 500
386 | 00:00:38.600 | -406.7048 | 12.3913 | 0 | 2.7665 | 197.5694 | 133.7166 | 14.4715 | -99.9983 | -90.9493 | 0 | 1 | 21.5715 | 21.2795 | 21.432 | 410.5816 | 0 | 8 | 200 | 500
387 | 00:00:38.700 | -406.7232 | 12.3555 | 0 | 2.7649 | 197.6625 | 133.5761 | 14.4563 | -99.9983 | -94.6838 | 0 | 1 | 21.5715 | 21.2795 | 21.432 | 411.1 | 0 | 8 | 200 | 500
388 | 00:00:38.800 | -406.7473 | 12.2466 | 0 | 2.772 | 197.5882 | 133.9701 | 14.4989 | -99.9983 | -92.6959 | 0 | 1 | 21.5715 | 21.2795 | 21.432 | 411.1504 | 0 | 8 | 200 | 500
389 | 00:00:38.900 | -406.7634 | 12.7349 | 0 | 2.7673 | 197.6889 | 133.6756 | 14.4671 | -99.9983 | -93.2947 | 0 | 1 | 21.5715 | 21.2795 | 21.432 | 412 | 0 | 8 | 200 | 500
390 | 00:00:39.000 | -406.7888 | 12.2154 | 0 | 2.7728 | 197.556 | 134.0304 | 14.5054 | -99.9983 | -94.8915 | 0 | 1 | 21.5715 | 21.2795 | 21.432 | 412 | 0 | 8 | 200 | 500
391 | 00:00:39.100 | -406.7991 | 12.5062 | 0 | 2.7748 | 197.7003 | 134.0259 | 14.505 | -99.9983 | -89.8966 | 0 | 1 | 21.5715 | 21.2795 | 21.432 | 412.612 | 0 | 8 | 200 | 500
392 | 00:00:39.200 | -406.8338 | 11.7515 | 0 | 2.7626 | 197.558 | 133.5329 | 14.4516 | -99.9983 | -97.3173 | 0 | 1 | 21.5397 | 21.2795 | 21.432 | 412.9 | 0 | 8 | 200 | 500
393 | 00:00:39.300 | -406.8382 | 12.7121 | 0 | 2.7664 | 197.6296 | 133.6726 | 14.4667 | -99.9983 | -88.5329 | 0 | 1 | 21.535 | 21.2795 | 21.432 | 413.1808 | 0 | 8 | 200 | 500
394 | 00:00:39.400 | -406.8748 | 11.6556 | 0 | 2.7633 | 197.5574 | 133.5686 | 14.4555 | -99.9983 | -98.6485 | 0 | 1 | 21.535 | 21.2737 | 21.432 | 413.8 | 0 | 8 | 200 | 500
395 | 00:00:39.500 | -406.881 | 12.6381 | 0 | 2.7686 | 197.5886 | 133.8065 | 14.4812 | -99.9983 | -88.0643 | 0 | 1 | 21.535 | 21.243 | 21.432 | 413.8 | 0 | 8 | 200 | 500
396 | 00:00:39.600 | -406.9132 | 11.7776 | 0 | 2.7672 | 197.5399 | 133.7688 | 14.4771 | -99.9983 | -99.3036 | 0 | 1 | 21.535 | 21.243 | 21.432 | 414.6496 | 0 | 8 | 200 | 500
397 | 00:00:39.700 | -406.9175 | 12.3758 | 0 | 2.7718 | 197.6419 | 133.924 | 14.4939 | -99.9983 | -86.3424 | 0 | 1 | 21.535 | 21.2719 | 21.432 | 414.7 | 0 | 8 | 200 | 500
398 | 00:00:39.800 | -406.9523 | 11.5472 | 0 | 2.7571 | 197.5937 | 133.2449 | 14.4205 | -99.9983 | -99.4874 | 0 | 1 | 21.535 | 21.2795 | 21.432 | 415.1544 | 0 | 8 | 200 | 500
399 | 00:00:39.900 | -406.9566 | 12.2463 | 0 | 2.7606 | 197.6 | 133.4082 | 14.4381 | -99.9983 | -86.9203 | 0 | 1 | 21.5905 | 21.2947 | 21.435 | 415.5 | 0 | 8 | 200 | 500
400 | 00:00:40.000 | -406.9873 | 11.4847 | 0 | 2.7578 | 197.6406 | 133.2485 | 14.4208 | -99.9983 | -98.2969 | 0 | 1 | 21.608 | 21.316 | 21.47 | 415.66 | 0 | 8 | 200 | 500
401 | 00:00:40.100 | -406.996 | 11.8118 | 0 | 2.7612 | 197.6692 | 133.3921 | 14.4364 | -99.9983 | -87.0351 | 0 | 1 | 21.58 | 21.3143 | 21.47 | 416.3 | 0 | 8 | 200 | 500
402 | 00:00:40.200 | -407.0216 | 11.4859 | 0 | 2.7486 | 197.6288 | 132.8107 | 14.3735 | -99.9983 | -96.124 | 0 | 1 | 21.535 | 21.2795 | 21.4429 | 416.3 | 0 | 8 | 200 | 500
403 | 00:00:40.300 | -407.0426 | 11.4499 | 0 | 2.773 | 197.5381 | 134.0529 | 14.5079 | -99.9983 | -92.7264 | 0 | 1 | 21.535 | 21.2795 | 21.432 | 417.0416 | 0 | 8 | 200 | 500
404 | 00:00:40.400 | -407.057 | 11.6441 | 0 | 2.7721 | 197.7656 | 133.8551 | 14.4865 | -99.9983 | -92.636 | 0 | 1 | 21.535 | 21.2795 | 21.432 | 417.2 | 0 | 8 | 200 | 500
405 | 00:00:40.500 | -407.0833 | 11.4338 | 0 | 2.7591 | 197.6215 | 133.3231 | 14.4289 | -99.9983 | -95.2519 | 0 | 1 | 21.535 | 21.2795 | 21.432 | 417.5192 | 0 | 8 | 200 | 500
406 | 00:00:40.600 | -407.0926 | 11.7922 | 0 | 2.7628 | 197.732 | 133.4247 | 14.4399 | -99.9983 | -90.7636 | 0 | 1 | 21.5584 | 21.2795 | 21.432 | 417.9 | 0 | 8 | 200 | 500
407 | 00:00:40.700 | -407.1226 | 11.1976 | 0 | 2.7492 | 197.6067 | 132.8532 | 14.3781 | -99.9983 | -95.7676 | 0 | 1 | 21.5715 | 21.2795 | 21.432 | 417.9792 | 0 | 8 | 200 | 500
408 | 00:00:40.800 | -407.1288 | 11.9801 | 0 | 2.7528 | 197.6881 | 132.9716 | 14.3909 | -99.9983 | -90.1666 | 0 | 1 | 21.5715 | 21.2795 | 21.432 | 418.8 | 0 | 8 | 200 | 500
409 | 00:00:40.900 | -407.1622 | 11.0933 | 0 | 2.7567 | 197.5714 | 133.2431 | 14.4202 | -99.9983 | -97.9562 | 0 | 1 | 21.5715 | 21.2795 | 21.432 | 418.8 | 0 | 8 | 200 | 500
410 | 00:00:41.000 | -407.1656 | 12.0729 | 0 | 2.7548 | 197.6247 | 133.1122 | 14.4061 | -99.9983 | -87.1805 | 0 | 1 | 21.5715 | 21.2795 | 21.432 | 419.3696 | 0 | 8 | 200 | 500
411 | 00:00:41.100 | -407.2 | 10.8912 | 0 | 2.7479 | 197.519 | 132.8508 | 14.3778 | -99.9983 | -99.8728 | 0 | 1 | 21.5715 | 21.2795 | 21.432 | 419.6 | 0 | 8 | 200 | 500
412 | 00:00:41.200 | -407.2029 | 11.757 | 0 | 2.7573 | 197.5479 | 133.2845 | 14.4247 | -99.9983 | -86.8073 | 0 | 1 | 21.5715 | 21.2795 | 21.432 | 419.8408 | 0 | 8 | 200 | 500
413 | 00:00:41.300 | -407.2361 | 10.7711 | 0 | 2.7451 | 197.5777 | 132.6761 | 14.3589 | -99.9983 | -98.7969 | 0 | 1 | 21.5908 | 21.2865 | 21.432 | 420.3 | 0 | 8 | 200 | 500
414 | 00:00:41.400 | -407.2431 | 11.6146 | 0 | 2.7568 | 197.6299 | 133.2066 | 14.4163 | -99.9983 | -89.1436 | 0 | 1 | 21.608 | 21.316 | 21.4645 | 420.3 | 0 | 8 | 200 | 500
415 | 00:00:41.500 | -407.2686 | 11.0305 | 0 | 2.7425 | 197.6311 | 132.5164 | 14.3416 | -99.9983 | -97.6197 | 0 | 1 | 21.6022 | 21.316 | 21.47 | 421.0744 | 0 | 8 | 200 | 500
416 | 00:00:41.600 | -407.2803 | 11.4077 | 0 | 2.7471 | 197.6265 | 132.7397 | 14.3658 | -99.9983 | -88.8188 | 0 | 1 | 21.5715 | 21.316 | 21.47 | 421.1 | 0 | 8 | 200 | 500
417 | 00:00:41.700 | -407.2993 | 10.8197 | 0 | 2.7473 | 197.7406 | 132.6734 | 14.3586 | -99.9983 | -94.8228 | 0 | 1 | 21.5715 | 21.316 | 21.47 | 421.46 | 0 | 8 | 200 | 500
418 | 00:00:41.800 | -407.3223 | 10.9383 | 0 | 2.762 | 197.6124 | 133.4703 | 14.4448 | -99.9983 | -94.2451 | 0 | 1 | 21.5426 | 21.2996 | 21.4657 | 421.7 | 0 | 8 | 200 | 500
419 | 00:00:41.900 | -407.3341 | 11.2559 | 0 | 2.76 | 197.7478 | 133.2803 | 14.4243 | -99.9983 | -91.6863 | 0 | 1 | 21.535 | 21.2795 | 21.432 | 421.8792 | 0 | 8 | 200 | 500
420 | 00:00:42.000 | -407.3647 | 10.6953 | 0 | 2.755 | 197.653 | 133.1047 | 14.4053 | -99.9983 | -97.4326 | 0 | 1 | 21.5502 | 21.2795 | 21.432 | 422.5 | 0 | 8 | 200 | 500
421 | 00:00:42.100 | -407.3686 | 11.5938 | 0 | 2.7487 | 197.7392 | 132.7415 | 14.366 | -99.9983 | -89.5344 | 0 | 1 | 21.5715 | 21.2795 | 21.432 | 422.5 | 0 | 8 | 200 | 500
422 | 00:00:42.200 | -407.4026 | 10.5402 | 0 | 2.7429 | 197.6476 | 132.5248 | 14.3425 | -99.9983 | -98.3849 | 0 | 1 | 21.5697 | 21.2795 | 21.432 | 423.1848 | 0 | 8 | 200 | 500
423 | 00:00:42.300 | -407.4059 | 11.4906 | 0 | 2.7485 | 197.6636 | 132.781 | 14.3702 | -99.9983 | -89.9125 | 0 | 1 | 21.535 | 21.2795 | 21.432 | 423.3 | 0 | 8 | 200 | 500
424 | 00:00:42.400 | -407.4366 | 10.5433 | 0 | 2.7494 | 197.5485 | 132.9057 | 14.3837 | -99.9983 | -98.8831 | 0 | 1 | 21.535 | 21.2795 | 21.432 | 423.6416 | 0 | 8 | 200 | 500
425 | 00:00:42.500 | -407.4399 | 11.593 | 0 | 2.7517 | 197.643 | 132.9518 | 14.3887 | -99.9983 | -87.1854 | 0 | 1 | 21.535 | 21.2795 | 21.432 | 424 | 0 | 8 | 200 | 500
426 | 00:00:42.600 | -407.4715 | 10.5522 | 0 | 2.7423 | 197.5359 | 132.5667 | 14.347 | -99.9983 | -99.8399 | 0 | 1 | 21.535 | 21.2795 | 21.432 | 424.0784 | 0 | 8 | 200 | 500
427 | 00:00:42.700 | -407.4745 | 11.1861 | 0 | 2.7544 | 197.5964 | 133.114 | 14.4063 | -99.9983 | -87.3573 | 0 | 1 | 21.5461 | 21.2795 | 21.432 | 424.7 | 0 | 8 | 200 | 500
428 | 00:00:42.800 | -407.5056 | 10.3275 | 0 | 2.748 | 197.5889 | 132.8062 | 14.373 | -99.9983 | -99.1131 | 0 | 1 | 21.5715 | 21.2795 | 21.432 | 424.7 | 0 | 8 | 200 | 500
429 | 00:00:42.900 | -407.5087 | 10.7562 | 0 | 2.7531 | 197.6069 | 133.0411 | 14.3984 | -99.9983 | -87.4139 | 0 | 1 | 21.5715 | 21.2795 | 21.432 | 425.2208 | 0 | 8 | 200 | 500
430 | 00:00:43.000 | -407.5345 | 10.2246 | 0 | 2.7454 | 197.6179 | 132.6617 | 14.3573 | -99.9983 | -97.3864 | 0 | 1 | 21.5715 | 21.2795 | 21.432 | 425.4 | 0 | 8 | 200 | 500
431 | 00:00:43.100 | -407.5488 | 10.3229 | 0 | 2.756 | 197.5595 | 133.2138 | 14.4171 | -99.9983 | -91.0379 | 0 | 1 | 21.5715 | 21.2795 | 21.432 | 425.6576 | 0 | 8 | 200 | 500
432 | 00:00:43.200 | -407.5623 | 10.2266 | 0 | 2.7473 | 197.6243 | 132.7493 | 14.3668 | -99.9983 | -94.1013 | 0 | 1 | 21.5919 | 21.2874 | 21.432 | 426.1 | 0 | 8 | 200 | 500
433 | 00:00:43.300 | -407.5847 | 10.0351 | 0 | 2.7572 | 197.5111 | 133.3043 | 14.4269 | -99.9983 | -94.485 | 0 | 1 | 21.608 | 21.316 | 21.4654 | 426.1 | 0 | 8 | 200 | 500
434 | 00:00:43.400 | -407.5951 | 10.2685 | 0 | 2.7552 | 197.6881 | 133.0909 | 14.4038 | -99.9983 | -91.3624 | 0 | 1 | 21.6013 | 21.316 | 21.47 | 426.8 | 0 | 8 | 200 | 500
435 | 00:00:43.500 | -407.6233 | 9.9308 | 0 | 2.7475 | 197.582 | 132.7909 | 14.3713 | -99.9983 | -97.3468 | 0 | 1 | 21.5715 | 21.316 | 21.47 | 426.8 | 0 | 8 | 200 | 500
436 | 00:00:43.600 | -407.6266 | 10.7097 | 0 | 2.7561 | 197.6252 | 133.1757 | 14.413 | -99.9983 | -89.8411 | 0 | 1 | 21.5715 | 21.316 | 21.47 | 427.2424 | 0 | 8 | 200 | 500
437 | 00:00:43.700 | -407.6571 | 9.5913 | 0 | 2.7568 | 197.5572 | 133.2539 | 14.4214 | -99.9983 | -97.9487 | 0 | 1 | 21.5715 | 21.2985 | 21.4648 | 427.5 | 0 | 8 | 200 | 500
438 | 00:00:43.800 | -407.6595 | 10.6666 | 0 | 2.7547 | 197.6433 | 133.0939 | 14.4041 | -99.9983 | -89.7517 | 0 | 1 | 21.5715 | 21.2795 | 21.432 | 427.628 | 0 | 8 | 200 | 500
439 | 00:00:43.900 | -407.6899 | 9.6751 | 0 | 2.7479 | 197.5346 | 132.8412 | 14.3768 | -99.9983 | -98.9897 | 0 | 1 | 21.5715 | 21.2795 | 21.432 | 428 | 0 | 8 | 200 | 500
440 | 00:00:44.000 | -407.6918 | 10.4184 | 0 | 2.7512 | 197.6364 | 132.9312 | 14.3865 | -99.9983 | -86.8584 | 0 | 1 | 21.5715 | 21.2795 | 21.432 | 428 | 0 | 8 | 200 | 500
441 | 00:00:44.100 | -407.725 | 9.6356 | 0 | 2.7423 | 197.5671 | 132.5464 | 14.3448 | -99.9983 | -99.8493 | 0 | 1 | 21.5715 | 21.2795 | 21.432 | 428.6216 | 0 | 8 | 200 | 500
442 | 00:00:44.200 | -407.7287 | 10.6355 | 0 | 2.7502 | 197.567 | 132.9288 | 14.3862 | -99.9983 | -89.1434 | 0 | 1 | 21.5715 | 21.2795 | 21.432 | 428.7 | 0 | 8 | 200 | 500
443 | 00:00:44.300 | -407.7547 | 9.792 | 0 | 2.7391 | 197.6225 | 132.3576 | 14.3244 | -99.9983 | -98.6284 | 0 | 1 | 21.5715 | 21.2795 | 21.432 | 429.0584 | 0 | 8 | 200 | 500
444 | 00:00:44.400 | -407.7602 | 10.0898 | 0 | 2.7484 | 197.5866 | 132.8287 | 14.3754 | -99.9983 | -89.4946 | 0 | 1 | 21.5715 | 21.2795 | 21.432 | 429.4 | 0 | 8 | 200 | 500
445 | 00:00:44.500 | -407.7859 | 9.7442 | 0 | 2.7428 | 197.6073 | 132.5437 | 14.3445 | -99.9983 | -99.2827 | 0 | 1 | 21.5715 | 21.2795 | 21.432 | 429.4864 | 0 | 8 | 200 | 500
446 | 00:00:44.600 | -407.7926 | 9.9094 | 0 | 2.7458 | 197.6689 | 132.6477 | 14.3558 | -99.9983 | -89.0339 | 0 | 1 | 21.5715 | 21.2795 | 21.432 | 430 | 0 | 8 | 200 | 500
447 | 00:00:44.700 | -407.817 | 9.756 | 0 | 2.7386 | 197.6336 | 132.3246 | 14.3208 | -99.9983 | -98.5216 | 0 | 1 | 21.5715 | 21.2795 | 21.432 | 430 | 0 | 8 | 200 | 500
448 | 00:00:44.800 | -407.8232 | 9.7333 | 0 | 2.745 | 197.6596 | 132.6156 | 14.3523 | -99.9983 | -89.0532 | 0 | 1 | 21.5715 | 21.2795 | 21.432 | 430.4656 | 0 | 8 | 200 | 500
449 | 00:00:44.900 | -407.849 | 9.599 | 0 | 2.7252 | 197.618 | 131.6896 | 14.2521 | -99.9983 | -96.7912 | 0 | 1 | 21.5715 | 21.2795 | 21.432 | 430.6 | 0 | 8 | 200 | 500
450 | 00:00:45.000 | -407.8647 | 9.6827 | 0 | 2.7486 | 197.523 | 132.8814 | 14.3811 | -99.9983 | -92.8703 | 0 | 1 | 21.5715 | 21.2795 | 21.432 | 430.88 | 0 | 8 | 200 | 500
451 | 00:00:45.100 | -407.8789 | 9.8462 | 0 | 2.7522 | 197.6705 | 132.9557 | 14.3892 | -99.9983 | -96.6623 | 0 | 1 | 21.5502 | 21.2795 | 21.432 | 431.3 | 0 | 8 | 200 | 500
452 | 00:00:45.200 | -407.8896 | 9.4687 | 0 | 2.7549 | 197.7053 | 133.0648 | 14.4009 | -99.9983 | -89.498 | 0 | 1 | 21.535 | 21.2795 | 21.432 | 431.3192 | 0 | 8 | 200 | 500
453 | 00:00:45.300 | -407.9095 | 9.6085 | 0 | 2.7329 | 197.7087 | 131.9982 | 14.2855 | -99.9983 | -95.9012 | 0 | 1 | 21.535 | 21.2795 | 21.432 | 431.9 | 0 | 8 | 200 | 500
454 | 00:00:45.400 | -407.9235 | 9.5523 | 0 | 2.7354 | 197.6162 | 132.1832 | 14.3055 | -99.9983 | -92.3204 | 0 | 1 | 21.535 | 21.2795 | 21.432 | 431.9 | 0 | 8 | 200 | 500
455 | 00:00:45.500 | -407.9376 | 9.4688 | 0 | 2.7245 | 197.6626 | 131.6212 | 14.2447 | -99.9983 | -92.8076 | 0 | 1 | 21.535 | 21.2795 | 21.432 | 432.2936 | 0 | 8 | 200 | 500
456 | 00:00:45.600 | -407.9643 | 9.4948 | 0 | 2.7266 | 197.495 | 131.8379 | 14.2682 | -99.9983 | -96.099 | 0 | 1 | 21.535 | 21.2795 | 21.432 | 432.5 | 0 | 8 | 200 | 500
457 | 00:00:45.700 | -407.9679 | 10.1845 | 0 | 2.7303 | 197.6511 | 131.9119 | 14.2762 | -99.9983 | -91.6669 | 0 | 1 | 21.535 | 21.2795 | 21.432 | 432.644 | 0 | 8 | 200 | 500
458 | 00:00:45.800 | -407.993 | 9.1417 | 0 | 2.7338 | 197.6213 | 132.1016 | 14.2967 | -99.9983 | -96.2787 | 0 | 1 | 21.535 | 21.2795 | 21.432 | 433 | 0 | 8 | 200 | 500
459 | 00:00:45.900 | -407.9996 | 9.4799 | 0 | 2.7286 | 197.6882 | 131.8062 | 14.2647 | -99.9983 | -91.6831 | 0 | 1 | 21.535 | 21.2795 | 21.432 | 433 | 0 | 8 | 200 | 500
460 | 00:00:46.000 | -408.0214 | 9.266 | 0 | 2.7283 | 197.5829 | 131.8616 | 14.2707 | -99.9983 | -96.4477 | 0 | 1 | 21.535 | 21.2795 | 21.432 | 433.552 | 0 | 8 | 200 | 500
461 | 00:00:46.100 | -408.0266 | 9.6421 | 0 | 2.7319 | 197.6677 | 131.9758 | 14.2831 | -99.9983 | -89.7481 | 0 | 1 | 21.535 | 21.2795 | 21.432 | 433.6 | 0 | 8 | 200 | 500
462 | 00:00:46.200 | -408.058 | 9.0102 | 0 | 2.7258 | 197.5588 | 131.7537 | 14.2591 | -99.9983 | -98.403 | 0 | 1 | 21.535 | 21.2795 | 21.432 | 433.9264 | 0 | 8 | 200 | 500
463 | 00:00:46.300 | -408.0605 | 9.9619 | 0 | 2.7329 | 197.6717 | 132.0213 | 14.288 | -99.9983 | -91.227 | 0 | 1 | 21.5619 | 21.2795 | 21.432 | 434.2 | 0 | 8 | 200 | 500
464 | 00:00:46.400 | -408.0864 | 9.265 | 0 | 2.7274 | 197.6297 | 131.7858 | 14.2625 | -99.9983 | -97.4527 | 0 | 1 | 21.5715 | 21.2795 | 21.432 | 434.288 | 0 | 8 | 200 | 500
465 | 00:00:46.500 | -408.0912 | 9.2498 | 0 | 2.7263 | 197.6884 | 131.6929 | 14.2525 | -99.9983 | -90.1556 | 0 | 1 | 21.5715 | 21.2795 | 21.432 | 434.7 | 0 | 8 | 200 | 500
466 | 00:00:46.600 | -408.115 | 9.1823 | 0 | 2.7232 | 197.563 | 131.6275 | 14.2454 | -99.9983 | -97.7284 | 0 | 1 | 21.5715 | 21.2795 | 21.432 | 434.7 | 0 | 8 | 200 | 500
467 | 00:00:46.700 | -408.1181 | 9.2576 | 0 | 2.7302 | 197.5997 | 131.9419 | 14.2794 | -99.9983 | -89.254 | 0 | 1 | 21.5715 | 21.2795 | 21.432 | 435.104 | 0 | 8 | 200 | 500
468 | 00:00:46.800 | -408.1512 | 8.9266 | 0 | 2.7356 | 197.5863 | 132.2116 | 14.3086 | -99.9983 | -99.5077 | 0 | 1 | 21.5715 | 21.2795 | 21.432 | 435.2 | 0 | 8 | 200 | 500
469 | 00:00:46.900 | -408.1525 | 9.6252 | 0 | 2.7313 | 197.6661 | 131.9512 | 14.2804 | -99.9983 | -90.8423 | 0 | 1 | 21.5715 | 21.2795 | 21.432 | 435.4592 | 0 | 8 | 200 | 500
470 | 00:00:47.000 | -408.1769 | 9.3739 | 0 | 2.7223 | 197.5794 | 131.5742 | 14.2396 | -99.9983 | -97.7758 | 0 | 1 | 21.549 | 21.2795 | 21.432 | 435.8 | 0 | 8 | 200 | 500
471 | 00:00:47.100 | -408.1813 | 9.0128 | 0 | 2.7208 | 197.6431 | 131.4588 | 14.2271 | -99.9983 | -89.3067 | 0 | 1 | 21.535 | 21.2795 | 21.432 | 435.832 | 0 | 8 | 200 | 500
472 | 00:00:47.200 | -408.2097 | 8.9263 | 0 | 2.7192 | 197.519 | 131.4618 | 14.2275 | -99.9983 | -99.4369 | 0 | 1 | 21.5531 | 21.2795 | 21.432 | 436.3 | 0 | 8 | 200 | 500
473 | 00:00:47.300 | -408.2105 | 9.3097 | 0 | 2.728 | 197.6113 | 131.8262 | 14.2669 | -99.9983 | -88.3762 | 0 | 1 | 21.608 | 21.3128 | 21.4536 | 436.3 | 0 | 8 | 200 | 500
474 | 00:00:47.400 | -408.2393 | 8.9516 | 0 | 2.7175 | 197.5742 | 131.3459 | 14.2149 | -99.9983 | -99.7486 | 0 | 1 | 21.608 | 21.316 | 21.47 | 436.644 | 0 | 8 | 200 | 500
475 | 00:00:47.500 | -408.2391 | 9.2637 | 0 | 2.7216 | 197.6484 | 131.4954 | 14.2311 | -99.9983 | -88.4084 | 0 | 1 | 21.5438 | 21.2964 | 21.4624 | 436.8 | 0 | 8 | 200 | 500
476 | 00:00:47.600 | -408.2685 | 8.9179 | 0 | 2.7137 | 197.5646 | 131.1672 | 14.1956 | -99.9983 | -99.7803 | 0 | 1 | 21.535 | 21.2795 | 21.432 | 436.992 | 0 | 8 | 200 | 500
477 | 00:00:47.700 | -408.2723 | 9.0171 | 0 | 2.7242 | 197.6541 | 131.6156 | 14.2441 | -99.9983 | -88.1209 | 0 | 1 | 21.5534 | 21.2734 | 21.432 | 437.4 | 0 | 8 | 200 | 500
478 | 00:00:47.800 | -408.2992 | 8.9045 | 0 | 2.7165 | 197.6512 | 131.2467 | 14.2042 | -99.9983 | -99.18 | 0 | 1 | 21.5715 | 21.243 | 21.432 | 437.4 | 0 | 8 | 200 | 500
479 | 00:00:47.900 | -408.3069 | 9.3674 | 0 | 2.7281 | 197.6224 | 131.8253 | 14.2668 | -99.9983 | -91.333 | 0 | 1 | 21.5665 | 21.243 | 21.432 | 437.876 | 0 | 8 | 200 | 500
480 | 00:00:48.000 | -408.3299 | 9.1777 | 0 | 2.7223 | 197.6737 | 131.5104 | 14.2327 | -99.9983 | -98.5578 | 0 | 1 | 21.535 | 21.2722 | 21.432 | 437.9 | 0 | 8 | 200 | 500
481 | 00:00:48.100 | -408.3357 | 9.2982 | 0 | 2.7279 | 197.6762 | 131.7768 | 14.2616 | -99.9983 | -91.1719 | 0 | 1 | 21.535 | 21.2795 | 21.432 | 438.1304 | 0 | 8 | 200 | 500
482 | 00:00:48.200 | -408.3572 | 9.1533 | 0 | 2.7187 | 197.6641 | 131.3443 | 14.2148 | -99.9983 | -98.292 | 0 | 1 | 21.563 | 21.2795 | 21.432 | 438.3 | 0 | 8 | 200 | 500
483 | 00:00:48.300 | -408.3668 | 9.1445 | 0 | 2.7198 | 197.6432 | 131.4103 | 14.2219 | -99.9983 | -90.0632 | 0 | 1 | 21.5715 | 21.2795 | 21.432 | 438.4248 | 0 | 8 | 200 | 500
484 | 00:00:48.400 | -408.3858 | 9.3677 | 0 | 2.7114 | 197.6568 | 130.9934 | 14.1768 | -99.9983 | -97.4728 | 0 | 1 | 21.5715 | 21.2795 | 21.432 | 438.9 | 0 | 8 | 200 | 500
485 | 00:00:48.500 | -408.3958 | 9.0861 | 0 | 2.7205 | 197.5729 | 131.4891 | 14.2304 | -99.9983 | -91.0048 | 0 | 1 | 21.5715 | 21.2795 | 21.432 | 438.9 | 0 | 8 | 200 | 500
486 | 00:00:48.600 | -408.4169 | 8.9817 | 0 | 2.7159 | 197.5777 | 131.2655 | 14.2062 | -99.9983 | -96.9389 | 0 | 1 | 21.5715 | 21.2795 | 21.432 | 439.2328 | 0 | 8 | 200 | 500
487 | 00:00:48.700 | -408.4276 | 8.9982 | 0 | 2.7211 | 197.5238 | 131.5523 | 14.2373 | -99.9983 | -92.9877 | 0 | 1 | 21.5715 | 21.2795 | 21.432 | 439.3 | 0 | 8 | 200 | 500
488 | 00:00:48.800 | -408.4426 | 8.9501 | 0 | 2.7217 | 197.5819 | 131.5412 | 14.2361 | -99.9983 | -96.8509 | 0 | 1 | 21.5715 | 21.2795 | 21.432 | 439.532 | 0 | 8 | 200 | 500
489 | 00:00:48.900 | -408.4551 | 8.5931 | 0 | 2.7266 | 197.6144 | 131.7552 | 14.2592 | -99.9983 | -91.3509 | 0 | 1 | 21.5476 | 21.2795 | 21.432 | 439.8 | 0 | 8 | 200 | 500
490 | 00:00:49.000 | -408.4721 | 8.7668 | 0 | 2.7086 | 197.6136 | 130.8894 | 14.1655 | -99.9983 | -96.8548 | 0 | 1 | 21.535 | 21.2795 | 21.432 | 439.848 | 0 | 8 | 200 | 500
491 | 00:00:49.100 | -408.4857 | 8.7287 | 0 | 2.7256 | 197.6091 | 131.7109 | 14.2544 | -99.9983 | -92.7924 | 0 | 1 | 21.5452 | 21.2795 | 21.432 | 440.3 | 0 | 8 | 200 | 500
492 | 00:00:49.200 | -408.5017 | 8.7698 | 0 | 2.7159 | 197.6307 | 131.2317 | 14.2026 | -99.9983 | -95.8749 | 0 | 1 | 21.5715 | 21.2795 | 21.432 | 440.3 | 0 | 8 | 200 | 500
493 | 00:00:49.300 | -408.515 | 8.803 | 0 | 2.7186 | 197.5404 | 131.4196 | 14.2229 | -99.9983 | -93.4745 | 0 | 1 | 21.5715 | 21.2795 | 21.432 | 440.66 | 0 | 8 | 200 | 500
494 | 00:00:49.400 | -408.5261 | 8.7687 | 0 | 2.7244 | 197.6523 | 131.6257 | 14.2452 | -99.9983 | -95.086 | 0 | 1 | 21.6048 | 21.3002 | 21.4408 | 440.8 | 0 | 8 | 200 | 500
495 | 00:00:49.500 | -408.5419 | 8.2841 | 0 | 2.727 | 197.6409 | 131.7567 | 14.2594 | -99.9983 | -92.8872 | 0 | 1 | 21.608 | 21.316 | 21.47 | 440.9408 | 0 | 8 | 200 | 500
496 | 00:00:49.600 | -408.5548 | 8.4232 | 0 | 2.7232 | 197.7122 | 131.5284 | 14.2347 | -99.9983 | -95.6403 | 0 | 1 | 21.5884 | 21.3087 | 21.47 | 441.2 | 0 | 8 | 200 | 500
497 | 00:00:49.700 | -408.5704 | 8.4565 | 0 | 2.7239 | 197.6151 | 131.6275 | 14.2454 | -99.9983 | -93.5499 | 0 | 1 | 21.5715 | 21.2795 | 21.47 | 441.2 | 0 | 8 | 200 | 500
498 | 00:00:49.800 | -408.584 | 8.5312 | 0 | 2.7134 | 197.5861 | 131.1373 | 14.1923 | -99.9983 | -94.898 | 0 | 1 | 21.5776 | 21.2795 | 21.47 | 441.5904 | 0 | 8 | 200 | 500
499 | 00:00:49.900 | -408.5977 | 8.4643 | 0 | 2.7179 | 197.5558 | 131.3746 | 14.218 | -99.9983 | -93.0038 | 0 | 1 | 21.608 | 21.3099 | 21.47 | 441.6 | 0 | 8 | 200 | 500
500 | 00:00:50.000 | -408.6102 | 8.3098 | 0 | 2.7136 | 197.5962 | 131.1427 | 14.1929 | -99.9983 | -95.4341 | 0 | 1 | 21.608 | 21.316 | 21.47 | 441.904 | 0 | 8 | 200 | 500
501 | 00:00:50.100 | -408.6257 | 8.1174 | 0 | 2.7187 | 197.5294 | 131.4316 | 14.2242 | -99.9983 | -93.1118 | 0 | 1 | 21.608 | 21.316 | 21.47 | 442.1 | 0 | 8 | 200 | 500
502 | 00:00:50.200 | -408.6372 | 8.3155 | 0 | 2.7183 | 197.5929 | 131.3689 | 14.2174 | -99.9983 | -95.2707 | 0 | 1 | 21.608 | 21.316 | 21.47 | 442.172 | 0 | 8 | 200 | 500
503 | 00:00:50.300 | -408.6518 | 8.2872 | 0 | 2.7198 | 197.5642 | 131.4636 | 14.2277 | -99.9983 | -93.2871 | 0 | 1 | 21.5925 | 21.3128 | 21.47 | 442.4 | 0 | 8 | 200 | 500
504 | 00:00:50.400 | -408.6656 | 8.2436 | 0 | 2.7162 | 197.6267 | 131.2476 | 14.2043 | -99.9983 | -94.6891 | 0 | 1 | 21.5715 | 21.2795 | 21.4417 | 442.4 | 0 | 8 | 200 | 500
505 | 00:00:50.500 | -408.6812 | 8.3787 | 0 | 2.7147 | 197.5748 | 131.2074 | 14.1999 | -99.9983 | -93.5104 | 0 | 1 | 21.5694 | 21.2795 | 21.432 | 442.7456 | 0 | 8 | 200 | 500
506 | 00:00:50.600 | -408.6928 | 8.2966 | 0 | 2.7019 | 197.5632 | 130.5996 | 14.1342 | -99.9983 | -95.3102 | 0 | 1 | 21.535 | 21.2795 | 21.432 | 442.8 | 0 | 8 | 200 | 500
507 | 00:00:50.700 | -408.7064 | 8.1165 | 0 | 2.7148 | 197.5416 | 131.2359 | 14.203 | -99.9983 | -92.0173 | 0 | 1 | 21.535 | 21.2795 | 21.432 | 443.048 | 0 | 8 | 200 | 500
508 | 00:00:50.800 | -408.7185 | 8.194 | 0 | 2.7203 | 197.6808 | 131.4076 | 14.2216 | -99.9983 | -94.38 | 0 | 1 | 21.535 | 21.2795 | 21.432 | 443.3 | 0 | 8 | 200 | 500
509 | 00:00:50.900 | -408.7387 | 8.2324 | 0 | 2.7234 | 197.5704 | 131.632 | 14.2459 | -99.9983 | -95.9896 | 0 | 1 | 21.535 | 21.2795 | 21.432 | 443.348 | 0 | 8 | 200 | 500
510 | 00:00:51.000 | -408.7471 | 8.4289 | 0 | 2.7192 | 197.6699 | 131.3608 | 14.2165 | -99.9983 | -93.4878 | 0 | 1 | 21.5464 | 21.2795 | 21.432 | 443.7 | 0 | 8 | 200 | 500
511 | 00:00:51.100 | -408.7666 | 8.3643 | 0 | 2.7205 | 197.6767 | 131.4223 | 14.2232 | -99.9983 | -95.4127 | 0 | 1 | 21.5715 | 21.2795 | 21.432 | 443.7 | 0 | 8 | 200 | 500
512 | 00:00:51.200 | -408.7736 | 8.5418 | 0 | 2.7108 | 197.7108 | 130.9275 | 14.1696 | -99.9983 | -93.039 | 0 | 1 | 21.5715 | 21.2795 | 21.432 | 444.0008 | 0 | 8 | 200 | 500
513 | 00:00:51.300 | -408.7963 | 8.2251 | 0 | 2.7112 | 197.5693 | 131.0408 | 14.1819 | -99.9983 | -95.7564 | 0 | 1 | 21.5715 | 21.2795 | 21.432 | 444.1 | 0 | 8 | 200 | 500
514 | 00:00:51.400 | -408.7999 | 8.5194 | 0 | 2.7096 | 197.6766 | 130.8939 | 14.166 | -99.9983 | -90.8539 | 0 | 1 | 21.5715 | 21.2795 | 21.432 | 444.2536 | 0 | 8 | 200 | 500
515 | 00:00:51.500 | -408.8275 | 8.1657 | 0 | 2.7103 | 197.533 | 131.0237 | 14.18 | -99.9983 | -98.4724 | 0 | 1 | 21.5715 | 21.2795 | 21.432 | 444.5 | 0 | 8 | 200 | 500
516 | 00:00:51.600 | -408.8292 | 9.0116 | 0 | 2.7201 | 197.6354 | 131.4307 | 14.2241 | -99.9983 | -90.2299 | 0 | 1 | 21.5715 | 21.2795 | 21.432 | 444.5024 | 0 | 8 | 200 | 500
517 | 00:00:51.700 | -408.8572 | 8.3726 | 0 | 2.7131 | 197.6159 | 131.1046 | 14.1888 | -99.9983 | -99.0892 | 0 | 1 | 21.5715 | 21.2795 | 21.432 | 444.8 | 0 | 8 | 200 | 500
518 | 00:00:51.800 | -408.8588 | 8.7839 | 0 | 2.7131 | 197.6564 | 131.0779 | 14.1859 | -99.9983 | -90.8631 | 0 | 1 | 21.5715 | 21.2795 | 21.432 | 444.8 | 0 | 8 | 200 | 500
519 | 00:00:51.900 | -408.8835 | 8.3974 | 0 | 2.7139 | 197.5966 | 131.1577 | 14.1945 | -99.9983 | -97.948 | 0 | 1 | 21.5715 | 21.2795 | 21.432 | 445.056 | 0 | 8 | 200 | 500
520 | 00:00:52.000 | -408.8866 | 8.826 | 0 | 2.7088 | 197.6573 | 130.8682 | 14.1632 | -99.9983 | -90.0379 | 0 | 1 | 21.5414 | 21.2617 | 21.432 | 445.2 | 0 | 8 | 200 | 500
521 | 00:00:52.100 | -408.9159 | 8.3987 | 0 | 2.7042 | 197.4914 | 130.7552 | 14.151 | -99.9983 | -99.6599 | 0 | 1 | 21.535 | 21.243 | 21.432 | 445.3056 | 0 | 8 | 200 | 500
522 | 00:00:52.200 | -408.9164 | 9.0562 | 0 | 2.7101 | 197.5696 | 130.9889 | 14.1763 | -99.9983 | -89.5956 | 0 | 1 | 21.5516 | 21.243 | 21.432 | 445.6 | 0 | 8 | 200 | 500
523 | 00:00:52.300 | -408.9421 | 8.7278 | 0 | 2.7053 | 197.5895 | 130.745 | 14.1499 | -99.9983 | -99.4984 | 0 | 1 | 21.5715 | 21.243 | 21.432 | 445.6 | 0 | 8 | 200 | 500
524 | 00:00:52.400 | -408.9432 | 8.6131 | 0 | 2.7048 | 197.669 | 130.6677 | 14.1415 | -99.9983 | -90.2568 | 0 | 1 | 21.5686 | 21.243 | 21.432 | 445.9584 | 0 | 8 | 200 | 500
525 | 00:00:52.500 | -408.9709 | 8.456 | 0 | 2.7062 | 197.6113 | 130.7749 | 14.1531 | -99.9983 | -99.382 | 0 | 1 | 21.535 | 21.2702 | 21.432 | 446 | 0 | 8 | 200 | 500
526 | 00:00:52.600 | -408.9728 | 8.6244 | 0 | 2.7107 | 197.7288 | 130.9134 | 14.1681 | -99.9983 | -89.2713 | 0 | 1 | 21.535 | 21.2795 | 21.432 | 446.2112 | 0 | 8 | 200 | 500
527 | 00:00:52.700 | -409.0013 | 8.4847 | 0 | 2.6993 | 197.6224 | 130.4351 | 14.1164 | -99.9983 | -99.9541 | 0 | 1 | 21.561 | 21.2795 | 21.432 | 446.4 | 0 | 8 | 200 | 500
528 | 00:00:52.800 | -409.0022 | 8.8341 | 0 | 2.7058 | 197.5959 | 130.7642 | 14.152 | -99.9983 | -89.1508 | 0 | 1 | 21.5715 | 21.2795 | 21.432 | 446.4456 | 0 | 8 | 200 | 500
529 | 00:00:52.900 | -409.0275 | 8.532 | 0 | 2.7026 | 197.5874 | 130.6173 | 14.1361 | -99.9983 | -99.7106 | 0 | 1 | 21.5715 | 21.2795 | 21.432 | 446.7 | 0 | 8 | 200 | 500
530 | 00:00:53.000 | -409.0289 | 8.4273 | 0 | 2.7028 | 197.5735 | 130.6329 | 14.1378 | -99.9983 | -90.279 | 0 | 1 | 21.5715 | 21.2795 | 21.432 | 446.7 | 0 | 8 | 200 | 500
531 | 00:00:53.100 | -409.0557 | 8.3341 | 0 | 2.6988 | 197.5332 | 130.466 | 14.1197 | -99.9983 | -99.8235 | 0 | 1 | 21.5715 | 21.2795 | 21.432 | 447.0136 | 0 | 8 | 200 | 500
532 | 00:00:53.200 | -409.0585 | 8.5799 | 0 | 2.7048 | 197.6289 | 130.6922 | 14.1442 | -99.9983 | -89.0891 | 0 | 1 | 21.5362 | 21.2795 | 21.432 | 447.1 | 0 | 8 | 200 | 500
533 | 00:00:53.300 | -409.0805 | 8.5317 | 0 | 2.692 | 197.5794 | 130.1082 | 14.081 | -99.9983 | -99.5467 | 0 | 1 | 21.535 | 21.2795 | 21.432 | 447.2632 | 0 | 8 | 200 | 500
534 | 00:00:53.400 | -409.0832 | 8.3243 | 0 | 2.6975 | 197.6004 | 130.362 | 14.1084 | -99.9983 | -87.9318 | 0 | 1 | 21.5569 | 21.2795 | 21.432 | 447.5 | 0 | 8 | 200 | 500
535 | 00:00:53.500 | -409.1117 | 8.1544 | 0 | 2.6928 | 197.5857 | 130.1411 | 14.0845 | -99.9983 | -99.7047 | 0 | 1 | 21.5715 | 21.2795 | 21.432 | 447.512 | 0 | 8 | 200 | 500
536 | 00:00:53.600 | -409.1131 | 8.3125 | 0 | 2.6997 | 197.5963 | 130.4678 | 14.1199 | -99.9983 | -90.7554 | 0 | 1 | 21.5797 | 21.2795 | 21.432 | 447.8 | 0 | 8 | 200 | 500
537 | 00:00:53.700 | -409.1355 | 8.2826 | 0 | 2.6984 | 197.586 | 130.4156 | 14.1143 | -99.9983 | -99.5077 | 0 | 1 | 21.608 | 21.2795 | 21.453 | 447.8 | 0 | 8 | 200 | 500
538 | 00:00:53.800 | -409.1382 | 8.0337 | 0 | 2.6983 | 197.6552 | 130.3617 | 14.1084 | -99.9983 | -88.5436 | 0 | 1 | 21.608 | 21.2795 | 21.47 | 448.0688 | 0 | 8 | 200 | 500
539 | 00:00:53.900 | -409.1631 | 8.1359 | 0 | 2.6914 | 197.6656 | 130.0249 | 14.0719 | -99.9983 | -99.8142 | 0 | 1 | 21.5768 | 21.2985 | 21.47 | 448.2 | 0 | 8 | 200 | 500
540 | 00:00:54.000 | -409.1653 | 8.0801 | 0 | 2.6933 | 197.6579 | 130.1207 | 14.0823 | -99.9983 | -88.3513 | 0 | 1 | 21.5715 | 21.316 | 21.47 | 448.2888 | 0 | 8 | 200 | 500
541 | 00:00:54.100 | -409.1907 | 7.9728 | 0 | 2.6957 | 197.67 | 130.2289 | 14.094 | -99.9983 | -99.5568 | 0 | 1 | 21.5715 | 21.3055 | 21.47 | 448.5 | 0 | 8 | 200 | 500
542 | 00:00:54.200 | -409.1921 | 8.1541 | 0 | 2.6997 | 197.6839 | 130.412 | 14.1139 | -99.9983 | -89.8383 | 0 | 1 | 21.5715 | 21.243 | 21.4393 | 448.5 | 0 | 8 | 200 | 500
543 | 00:00:54.300 | -409.2172 | 8.2003 | 0 | 2.6987 | 197.6171 | 130.4063 | 14.1132 | -99.9983 | -99.8187 | 0 | 1 | 21.5674 | 21.243 | 21.432 | 448.6856 | 0 | 8 | 200 | 500
544 | 00:00:54.400 | -409.2166 | 7.9026 | 0 | 2.7013 | 197.6499 | 130.5136 | 14.1249 | -99.9983 | -87.135 | 0 | 1 | 21.535 | 21.2713 | 21.432 | 448.7 | 0 | 8 | 200 | 500
545 | 00:00:54.500 | -409.243 | 7.7275 | 0 | 2.6915 | 197.6447 | 130.0425 | 14.0739 | -99.9983 | -99.0381 | 0 | 1 | 21.535 | 21.2795 | 21.432 | 448.9208 | 0 | 8 | 200 | 500
546 | 00:00:54.600 | -409.2499 | 8.1663 | 0 | 2.6979 | 197.5305 | 130.4267 | 14.1154 | -99.9983 | -91.0906 | 0 | 1 | 21.5621 | 21.2795 | 21.432 | 449.1 | 0 | 8 | 200 | 500
547 | 00:00:54.700 | -409.2695 | 8.2187 | 0 | 2.6976 | 197.6405 | 130.3377 | 14.1058 | -99.9983 | -96.8308 | 0 | 1 | 21.5715 | 21.2795 | 21.432 | 449.1552 | 0 | 8 | 200 | 500
548 | 00:00:54.800 | -409.2824 | 8.3535 | 0 | 2.698 | 197.5307 | 130.43 | 14.1158 | -99.9983 | -94.4328 | 0 | 1 | 21.5715 | 21.2795 | 21.432 | 449.4 | 0 | 8 | 200 | 500
549 | 00:00:54.900 | -409.2947 | 8.4405 | 0 | 2.6976 | 197.5681 | 130.3854 | 14.111 | -99.9983 | -96.5096 | 0 | 1 | 21.5715 | 21.2795 | 21.432 | 449.4 | 0 | 8 | 200 | 500
550 | 00:00:55.000 | -409.3062 | 8.2104 | 0 | 2.6987 | 197.533 | 130.4609 | 14.1191 | -99.9983 | -92.3519 | 0 | 1 | 21.5715 | 21.2795 | 21.432 | 449.6448 | 0 | 8 | 200 | 500
551 | 00:00:55.100 | -409.3179 | 8.2719 | 0 | 2.6917 | 197.5777 | 130.0968 | 14.0797 | -99.9983 | -95.0907 | 0 | 1 | 21.5715 | 21.2795 | 21.432 | 449.7 | 0 | 8 | 200 | 500
552 | 00:00:55.200 | -409.3362 | 8.0449 | 0 | 2.7017 | 197.4827 | 130.6428 | 14.1388 | -99.9983 | -94.6975 | 0 | 1 | 21.5715 | 21.2795 | 21.432 | 449.832 | 0 | 8 | 200 | 500
553 | 00:00:55.300 | -409.3469 | 8.5171 | 0 | 2.7051 | 197.6119 | 130.7213 | 14.1473 | -99.9983 | -94.4414 | 0 | 1 | 21.5715 | 21.2795 | 21.432 | 450 | 0 | 8 | 200 | 500
554 | 00:00:55.400 | -409.3659 | 8.2529 | 0 | 2.6976 | 197.531 | 130.4123 | 14.1139 | -99.9983 | -96.0212 | 0 | 1 | 21.5715 | 21.2795 | 21.432 | 450.0216 | 0 | 8 | 200 | 500
555 | 00:00:55.500 | -409.3753 | 8.4752 | 0 | 2.6984 | 197.6065 | 130.401 | 14.1127 | -99.9983 | -95.0748 | 0 | 1 | 21.5621 | 21.2795 | 21.432 | 450.3 | 0 | 8 | 200 | 500
556 | 00:00:55.600 | -409.3936 | 8.0358 | 0 | 2.7054 | 197.6122 | 130.736 | 14.1489 | -99.9983 | -95.4356 | 0 | 1 | 21.535 | 21.2795 | 21.432 | 450.3 | 0 | 8 | 200 | 500
557 | 00:00:55.700 | -409.4011 | 8.2747 | 0 | 2.7001 | 197.6734 | 130.4378 | 14.1166 | -99.9983 | -95.0746 | 0 | 1 | 21.535 | 21.2795 | 21.432 | 450.5088 | 0 | 8 | 200 | 500
558 | 00:00:55.800 | -409.418 | 8.1095 | 0 | 2.7039 | 197.6332 | 130.6488 | 14.1395 | -99.9983 | -94.9887 | 0 | 1 | 21.5674 | 21.2795 | 21.432 | 450.6 | 0 | 8 | 200 | 500
559 | 00:00:55.900 | -409.4275 | 8.2291 | 0 | 2.6976 | 197.7136 | 130.2892 | 14.1006 | -99.9983 | -94.3533 | 0 | 1 | 21.5715 | 21.2795 | 21.432 | 450.6984 | 0 | 8 | 200 | 500
560 | 00:00:56.000 | -409.4426 | 8.2251 | 0 | 2.6921 | 197.655 | 130.0629 | 14.0761 | -99.9983 | -94.4066 | 0 | 1 | 21.5905 | 21.2859 | 21.432 | 450.9 | 0 | 8 | 200 | 500
561 | 00:00:56.100 | -409.4528 | 8.0521 | 0 | 2.6863 | 197.6426 | 129.7911 | 14.0467 | -99.9983 | -94.4424 | 0 | 1 | 21.608 | 21.316 | 21.4639 | 450.9 | 0 | 8 | 200 | 500
562 | 00:00:56.200 | -409.472 | 7.9813 | 0 | 2.6995 | 197.5717 | 130.4768 | 14.1209 | -99.9983 | -95.5927 | 0 | 1 | 21.6027 | 21.316 | 21.47 | 451.1856 | 0 | 8 | 200 | 500
563 | 00:00:56.300 | -409.4786 | 7.9503 | 0 | 2.6942 | 197.6303 | 130.181 | 14.0889 | -99.9983 | -94.4463 | 0 | 1 | 21.5715 | 21.2865 | 21.47 | 451.2 | 0 | 8 | 200 | 500
564 | 00:00:56.400 | -409.4951 | 7.7131 | 0 | 2.6968 | 197.5326 | 130.3722 | 14.1095 | -99.9983 | -95.398 | 0 | 1 | 21.5715 | 21.2795 | 21.47 | 451.3752 | 0 | 8 | 200 | 500
565 | 00:00:56.500 | -409.5027 | 7.6436 | 0 | 2.6988 | 197.6374 | 130.3979 | 14.1123 | -99.9983 | -93.6911 | 0 | 1 | 21.5998 | 21.2953 | 21.47 | 451.5 | 0 | 8 | 200 | 500
566 | 00:00:56.600 | -409.5202 | 7.6538 | 0 | 2.6993 | 197.6288 | 130.4303 | 14.1158 | -99.9983 | -95.7483 | 0 | 1 | 21.608 | 21.316 | 21.47 | 451.5624 | 0 | 8 | 200 | 500
567 | 00:00:56.700 | -409.5267 | 7.6477 | 0 | 2.6855 | 197.6736 | 129.7333 | 14.0404 | -99.9983 | -93.5422 | 0 | 1 | 21.5788 | 21.3113 | 21.47 | 451.8 | 0 | 8 | 200 | 500
568 | 00:00:56.800 | -409.5453 | 7.5258 | 0 | 2.6836 | 197.5719 | 129.709 | 14.0378 | -99.9983 | -95.0884 | 0 | 1 | 21.535 | 21.243 | 21.4423 | 451.8 | 0 | 8 | 200 | 500
569 | 00:00:56.900 | -409.5519 | 7.6803 | 0 | 2.6816 | 197.6372 | 129.5669 | 14.0224 | -99.9983 | -93.2194 | 0 | 1 | 21.5362 | 21.243 | 21.432 | 452.052 | 0 | 8 | 200 | 500
570 | 00:00:57.000 | -409.5712 | 7.381 | 0 | 2.6936 | 197.6145 | 130.1609 | 14.0867 | -99.9983 | -96.3724 | 0 | 1 | 21.5715 | 21.243 | 21.432 | 452.1 | 0 | 8 | 200 | 500
571 | 00:00:57.100 | -409.5781 | 7.4759 | 0 | 2.6929 | 197.7176 | 130.0617 | 14.0759 | -99.9983 | -93.6669 | 0 | 1 | 21.5715 | 21.243 | 21.432 | 452.2856 | 0 | 8 | 200 | 500
572 | 00:00:57.200 | -409.5962 | 7.584 | 0 | 2.6926 | 197.6869 | 130.0662 | 14.0764 | -99.9983 | -96.2701 | 0 | 1 | 21.5715 | 21.2547 | 21.432 | 452.5 | 0 | 8 | 200 | 500
573 | 00:00:57.300 | -409.6022 | 7.5181 | 0 | 2.6881 | 197.7333 | 129.8172 | 14.0495 | -99.9983 | -93.8383 | 0 | 1 | 21.5715 | 21.2795 | 21.432 | 452.5288 | 0 | 8 | 200 | 500
574 | 00:00:57.400 | -409.621 | 7.514 | 0 | 2.6887 | 197.6212 | 129.9224 | 14.0609 | -99.9983 | -95.2953 | 0 | 1 | 21.5715 | 21.2795 | 21.432 | 452.8 | 0 | 8 | 200 | 500
575 | 00:00:57.500 | -409.628 | 7.6291 | 0 | 2.6808 | 197.6948 | 129.4911 | 14.0142 | -99.9983 | -93.3886 | 0 | 1 | 21.5715 | 21.3143 | 21.4551 | 452.8 | 0 | 8 | 200 | 500
576 | 00:00:57.600 | -409.6461 | 7.5448 | 0 | 2.6828 | 197.5862 | 129.6604 | 14.0325 | -99.9983 | -95.5877 | 0 | 1 | 21.5715 | 21.316 | 21.47 | 453.016 | 0 | 8 | 200 | 500
577 | 00:00:57.700 | -409.6521 | 7.5395 | 0 | 2.6898 | 197.6947 | 129.9248 | 14.0611 | -99.9983 | -92.4827 | 0 | 1 | 21.5715 | 21.316 | 21.47 | 453.1 | 0 | 8 | 200 | 500
578 | 00:00:57.800 | -409.6755 | 7.6558 | 0 | 2.6921 | 197.6231 | 130.0821 | 14.0782 | -99.9983 | -97.866 | 0 | 1 | 21.5715 | 21.316 | 21.47 | 453.2056 | 0 | 8 | 200 | 500
579 | 00:00:57.900 | -409.6778 | 7.7578 | 0 | 2.6967 | 197.7169 | 130.2454 | 14.0958 | -99.9983 | -93.0953 | 0 | 1 | 21.5914 | 21.316 | 21.47 | 453.4 | 0 | 8 | 200 | 500
580 | 00:00:58.000 | -409.6991 | 7.4138 | 0 | 2.6913 | 197.6082 | 130.0533 | 14.075 | -99.9983 | -96.9511 | 0 | 1 | 21.608 | 21.316 | 21.47 | 453.4 | 0 | 8 | 200 | 500
581 | 00:00:58.100 | -409.7027 | 7.6654 | 0 | 2.6855 | 197.6878 | 129.7246 | 14.0395 | -99.9983 | -91.7711 | 0 | 1 | 21.608 | 21.316 | 21.47 | 453.5968 | 0 | 8 | 200 | 500
582 | 00:00:58.200 | -409.7269 | 7.5241 | 0 | 2.6803 | 197.5642 | 129.5535 | 14.0209 | -99.9983 | -98.4927 | 0 | 1 | 21.608 | 21.316 | 21.47 | 453.6 | 0 | 8 | 200 | 500
583 | 00:00:58.300 | -409.7308 | 7.9064 | 0 | 2.686 | 197.6076 | 129.8001 | 14.0476 | -99.9983 | -92.5942 | 0 | 1 | 21.608 | 21.316 | 21.47 | 453.7824 | 0 | 8 | 200 | 500
584 | 00:00:58.400 | -409.7524 | 7.6823 | 0 | 2.6814 | 197.5577 | 129.6101 | 14.0271 | -99.9983 | -97.9437 | 0 | 1 | 21.608 | 21.316 | 21.47 | 453.9 | 0 | 8 | 200 | 500
585 | 00:00:58.500 | -409.7542 | 7.9492 | 0 | 2.6809 | 197.6004 | 129.5571 | 14.0213 | -99.9983 | -92.6945 | 0 | 1 | 21.608 | 21.316 | 21.47 | 453.948 | 0 | 8 | 200 | 500
586 | 00:00:58.600 | -409.7777 | 7.6606 | 0 | 2.6846 | 197.5359 | 129.7809 | 14.0456 | -99.9983 | -98.121 | 0 | 1 | 21.5765 | 21.309 | 21.47 | 454.1 | 0 | 8 | 200 | 500
587 | 00:00:58.700 | -409.7794 | 7.6358 | 0 | 2.6869 | 197.6914 | 129.7896 | 14.0465 | -99.9983 | -91.7526 | 0 | 1 | 21.535 | 21.243 | 21.4414 | 454.1 | 0 | 8 | 200 | 500
588 | 00:00:58.800 | -409.799 | 7.5451 | 0 | 2.6747 | 197.6149 | 129.2496 | 13.988 | -99.9983 | -96.9447 | 0 | 1 | 21.535 | 21.243 | 21.432 | 454.3616 | 0 | 8 | 200 | 500
589 | 00:00:58.900 | -409.8022 | 7.5807 | 0 | 2.6851 | 197.7107 | 129.6886 | 14.0356 | -99.9983 | -90.5905 | 0 | 1 | 21.535 | 21.243 | 21.432 | 454.4 | 0 | 8 | 200 | 500
590 | 00:00:59.000 | -409.8284 | 7.4446 | 0 | 2.6786 | 197.6499 | 129.4153 | 14.006 | -99.9983 | -98.7144 | 0 | 1 | 21.535 | 21.243 | 21.432 | 454.5488 | 0 | 8 | 200 | 500
591 | 00:00:59.100 | -409.8281 | 7.5066 | 0 | 2.6829 | 197.7112 | 129.5843 | 14.0243 | -99.9983 | -91.5386 | 0 | 1 | 21.535 | 21.2558 | 21.432 | 454.7 | 0 | 8 | 200 | 500
592 | 00:00:59.200 | -409.8515 | 7.3081 | 0 | 2.6771 | 197.593 | 129.3802 | 14.0022 | -99.9983 | -98.2782 | 0 | 1 | 21.535 | 21.2795 | 21.432 | 454.7384 | 0 | 8 | 200 | 500
593 | 00:00:59.300 | -409.8536 | 7.4287 | 0 | 2.6847 | 197.6917 | 129.6838 | 14.0351 | -99.9983 | -91.6423 | 0 | 1 | 21.535 | 21.2795 | 21.432 | 455 | 0 | 8 | 200 | 500
594 | 00:00:59.400 | -409.8741 | 7.3352 | 0 | 2.6769 | 197.5885 | 129.3746 | 14.0016 | -99.9983 | -97.8104 | 0 | 1 | 21.535 | 21.2439 | 21.432 | 455 | 0 | 8 | 200 | 500
595 | 00:00:59.500 | -409.8775 | 7.2287 | 0 | 2.6828 | 197.6516 | 129.6155 | 14.0276 | -99.9983 | -91.2908 | 0 | 1 | 21.535 | 21.243 | 21.432 | 455.1504 | 0 | 8 | 200 | 500
596 | 00:00:59.600 | -409.9003 | 7.3922 | 0 | 2.6795 | 197.6295 | 129.4731 | 14.0122 | -99.9983 | -97.3564 | 0 | 1 | 21.5694 | 21.2652 | 21.432 | 455.2 | 0 | 8 | 200 | 500
597 | 00:00:59.700 | -409.9013 | 7.5097 | 0 | 2.6699 | 197.619 | 129.0152 | 13.9627 | -99.9983 | -91.7323 | 0 | 1 | 21.5715 | 21.2795 | 21.432 | 455.3152 | 0 | 8 | 200 | 500
598 | 00:00:59.800 | -409.9254 | 7.4223 | 0 | 2.6759 | 197.5103 | 129.3757 | 14.0017 | -99.9983 | -97.9046 | 0 | 1 | 21.5505 | 21.2795 | 21.432 | 455.5 | 0 | 8 | 200 | 500
599 | 00:00:59.900 | -409.9256 | 7.237 | 0 | 2.6772 | 197.6283 | 129.359 | 13.9999 | -99.9983 | -90.6581 | 0 | 1 | 21.535 | 21.2795 | 21.432 | 455.5032 | 0 | 8 | 200 | 500
600 | 00:01:00.000 | -409.9499 | 7.3295 | 0 | 2.6688 | 197.5155 | 129.0266 | 13.9639 | -99.9983 | -99.2799 | 0 | 1 | 21.5423 | 21.2795 | 21.432 | 455.7 | 0 | 8 | 200 | 500
601 | 00:01:00.100 | -409.9504 | 7.4346 | 0 | 2.6858 | 197.651 | 129.7593 | 14.0432 | -99.9983 | -90.4631 | 0 | 1 | 21.5715 | 21.2795 | 21.432 | 455.7 | 0 | 8 | 200 | 500
602 | 00:01:00.200 | -409.9734 | 7.1923 | 0 | 2.6754 | 197.6924 | 129.2301 | 13.9859 | -99.9983 | -98.5524 | 0 | 1 | 21.5715 | 21.2795 | 21.432 | 455.828 | 0 | 8 | 200 | 500
603 | 00:01:00.300 | -409.973 | 7.4535 | 0 | 2.679 | 197.7834 | 129.3485 | 13.9987 | -99.9983 | -90.4061 | 0 | 1 | 21.5411 | 21.2795 | 21.432 | 455.9 | 0 | 8 | 200 | 500
604 | 00:01:00.400 | -409.9985 | 7.1868 | 0 | 2.6726 | 197.6873 | 129.1012 | 13.972 | -99.9983 | -99.0827 | 0 | 1 | 21.535 | 21.2795 | 21.432 | 455.9544 | 0 | 8 | 200 | 500
605 | 00:01:00.500 | -410.0002 | 7.418 | 0 | 2.6774 | 197.7329 | 129.302 | 13.9937 | -99.9983 | -91.8906 | 0 | 1 | 21.535 | 21.2751 | 21.432 | 456.1 | 0 | 8 | 200 | 500
606 | 00:01:00.600 | -410.0218 | 7.3905 | 0 | 2.6741 | 197.6331 | 129.2097 | 13.9837 | -99.9983 | -99.141 | 0 | 1 | 21.535 | 21.243 | 21.432 | 456.1 | 0 | 8 | 200 | 500
607 | 00:01:00.700 | -410.0227 | 7.3574 | 0 | 2.6774 | 197.6622 | 129.3467 | 13.9986 | -99.9983 | -91.1331 | 0 | 1 | 21.535 | 21.243 | 21.432 | 456.3712 | 0 | 8 | 200 | 500
608 | 00:01:00.800 | -410.0458 | 7.2114 | 0 | 2.6768 | 197.659 | 129.3206 | 13.9957 | -99.9983 | -98.6386 | 0 | 1 | 21.535 | 21.2705 | 21.432 | 456.4 | 0 | 8 | 200 | 500
609 | 00:01:00.900 | -410.0463 | 7.1721 | 0 | 2.6761 | 197.7164 | 129.2499 | 13.9881 | -99.9983 | -91.3876 | 0 | 1 | 21.535 | 21.2795 | 21.432 | 456.5584 | 0 | 8 | 200 | 500
610 | 00:01:01.000 | -410.0707 | 7.2809 | 0 | 2.6758 | 197.5784 | 129.3272 | 13.9964 | -99.9983 | -98.6797 | 0 | 1 | 21.535 | 21.2795 | 21.432 | 456.7 | 0 | 8 | 200 | 500
611 | 00:01:01.100 | -410.072 | 7.2793 | 0 | 2.6837 | 197.6951 | 129.6296 | 14.0292 | -99.9983 | -91.1898 | 0 | 1 | 21.535 | 21.2795 | 21.432 | 456.732 | 0 | 8 | 200 | 500
612 | 00:01:01.200 | -410.0949 | 7.42 | 0 | 2.6778 | 197.6004 | 129.406 | 14.005 | -99.9983 | -99.1101 | 0 | 1 | 21.535 | 21.2795 | 21.432 | 456.9 | 0 | 8 | 200 | 500
613 | 00:01:01.300 | -410.0935 | 7.2842 | 0 | 2.6819 | 197.6599 | 129.5687 | 14.0226 | -99.9983 | -89.8789 | 0 | 1 | 21.535 | 21.2795 | 21.432 | 456.9 | 0 | 8 | 200 | 500
614 | 00:01:01.400 | -410.1189 | 7.0113 | 0 | 2.6741 | 197.6143 | 129.2214 | 13.985 | -99.9983 | -99.6123 | 0 | 1 | 21.535 | 21.2795 | 21.432 | 457.1352 | 0 | 8 | 200 | 500
615 | 00:01:01.500 | -410.1177 | 7.23 | 0 | 2.6798 | 197.6529 | 129.4713 | 14.0121 | -99.9983 | -90.6264 | 0 | 1 | 21.535 | 21.2561 | 21.432 | 457.2 | 0 | 8 | 200 | 500
616 | 00:01:01.600 | -410.1426 | 7.1142 | 0 | 2.675 | 197.5783 | 129.2876 | 13.9922 | -99.9983 | -99.5785 | 0 | 1 | 21.535 | 21.243 | 21.432 | 457.2832 | 0 | 8 | 200 | 500
617 | 00:01:01.700 | -410.1425 | 7.3118 | 0 | 2.6805 | 197.6365 | 129.5136 | 14.0166 | -99.9983 | -89.9888 | 0 | 1 | 21.5794 | 21.2623 | 21.432 | 457.4 | 0 | 8 | 200 | 500
618 | 00:01:01.800 | -410.1683 | 7.1813 | 0 | 2.6715 | 197.5305 | 129.1516 | 13.9774 | -99.9983 | -99.9693 | 0 | 1 | 21.608 | 21.316 | 21.4673 | 457.408 | 0 | 8 | 200 | 500
619 | 00:01:01.900 | -410.1683 | 7.326 | 0 | 2.6817 | 197.5588 | 129.6263 | 14.0288 | -99.9983 | -91.4658 | 0 | 1 | 21.5995 | 21.316 | 21.47 | 457.6 | 0 | 8 | 200 | 500
620 | 00:01:02.000 | -410.1886 | 7.091 | 0 | 2.6857 | 197.6145 | 129.7806 | 14.0455 | -99.9983 | -99.3944 | 0 | 1 | 21.5715 | 21.2833 | 21.47 | 457.6 | 0 | 8 | 200 | 500
621 | 00:01:02.100 | -410.1882 | 7.1111 | 0 | 2.6776 | 197.6895 | 129.341 | 13.9979 | -99.9983 | -90.5846 | 0 | 1 | 21.5715 | 21.2795 | 21.47 | 457.7344 | 0 | 8 | 200 | 500
622 | 00:01:02.200 | -410.2115 | 7.0361 | 0 | 2.6742 | 197.6028 | 129.2349 | 13.9865 | -99.9983 | -99.1917 | 0 | 1 | 21.54 | 21.2605 | 21.463 | 457.8 | 0 | 8 | 200 | 500
623 | 00:01:02.300 | -410.2127 | 7.0066 | 0 | 2.6867 | 197.7211 | 129.7569 | 14.043 | -99.9983 | -90.692 | 0 | 1 | 21.535 | 21.243 | 21.432 | 457.8608 | 0 | 8 | 200 | 500
624 | 00:01:02.400 | -410.2332 | 7.2182 | 0 | 2.6774 | 197.6941 | 129.3266 | 13.9964 | -99.9983 | -98.4759 | 0 | 1 | 21.5528 | 21.2486 | 21.432 | 458 | 0 | 8 | 200 | 500
625 | 00:01:02.500 | -410.2342 | 6.8261 | 0 | 2.6802 | 197.6835 | 129.4702 | 14.0119 | -99.9983 | -90.9122 | 0 | 1 | 21.5715 | 21.2795 | 21.432 | 458 | 0 | 8 | 200 | 500
626 | 00:01:02.600 | -410.2571 | 6.9029 | 0 | 2.6805 | 197.6198 | 129.5244 | 14.0178 | -99.9983 | -98.6263 | 0 | 1 | 21.5715 | 21.2795 | 21.432 | 458.1856 | 0 | 8 | 200 | 500
627 | 00:01:02.700 | -410.2566 | 6.6641 | 0 | 2.6817 | 197.6965 | 129.5319 | 14.0186 | -99.9983 | -91.1171 | 0 | 1 | 21.5715 | 21.3078 | 21.4487 | 458.2 | 0 | 8 | 200 | 500
628 | 00:01:02.800 | -410.279 | 6.7822 | 0 | 2.68 | 197.5824 | 129.5262 | 14.018 | -99.9983 | -98.657 | 0 | 1 | 21.5715 | 21.316 | 21.47 | 458.368 | 0 | 8 | 200 | 500
629 | 00:01:02.900 | -410.2784 | 6.7254 | 0 | 2.6803 | 197.6541 | 129.4932 | 14.0144 | -99.9983 | -89.4856 | 0 | 1 | 21.5715 | 21.3011 | 21.47 | 458.5 | 0 | 8 | 200 | 500
630 | 00:01:03.000 | -410.303 | 6.8047 | 0 | 2.6737 | 197.615 | 129.2019 | 13.9829 | -99.9983 | -99.4728 | 0 | 1 | 21.5715 | 21.2795 | 21.47 | 458.5384 | 0 | 8 | 200 | 500
631 | 00:01:03.100 | -410.3033 | 6.8578 | 0 | 2.6693 | 197.615 | 128.9901 | 13.96 | -99.9983 | -90.9471 | 0 | 1 | 21.5715 | 21.278 | 21.47 | 458.7 | 0 | 8 | 200 | 500
632 | 00:01:03.200 | -410.3253 | 6.8138 | 0 | 2.6741 | 197.6143 | 129.219 | 13.9847 | -99.9983 | -98.5602 | 0 | 1 | 21.5715 | 21.243 | 21.4435 | 458.7 | 0 | 8 | 200 | 500
633 | 00:01:03.300 | -410.326 | 6.8502 | 0 | 2.6675 | 197.6013 | 128.9077 | 13.951 | -99.9983 | -91.2421 | 0 | 1 | 21.5715 | 21.243 | 21.432 | 458.8632 | 0 | 8 | 200 | 500
634 | 00:01:03.400 | -410.3487 | 6.8301 | 0 | 2.6721 | 197.5406 | 129.1729 | 13.9797 | -99.9983 | -99.0244 | 0 | 1 | 21.5715 | 21.243 | 21.432 | 458.9 | 0 | 8 | 200 | 500
635 | 00:01:03.500 | -410.3503 | 6.9693 | 0 | 2.6807 | 197.6358 | 129.5253 | 14.0179 | -99.9983 | -92.0629 | 0 | 1 | 21.5715 | 21.243 | 21.432 | 459.0344 | 0 | 8 | 200 | 500
636 | 00:01:03.600 | -410.3697 | 7.0576 | 0 | 2.6666 | 197.631 | 128.8447 | 13.9442 | -99.9983 | -97.4888 | 0 | 1 | 21.5484 | 21.243 | 21.432 | 459.2 | 0 | 8 | 200 | 500
637 | 00:01:03.700 | -410.3727 | 6.6775 | 0 | 2.6629 | 197.6747 | 128.64 | 13.9221 | -99.9983 | -92.5328 | 0 | 1 | 21.535 | 21.243 | 21.432 | 459.2072 | 0 | 8 | 200 | 500
638 | 00:01:03.800 | -410.3938 | 7.1355 | 0 | 2.6741 | 197.6787 | 129.1804 | 13.9806 | -99.9983 | -97.1125 | 0 | 1 | 21.535 | 21.243 | 21.432 | 459.3 | 0 | 8 | 200 | 500
639 | 00:01:03.900 | -410.3966 | 6.7847 | 0 | 2.6686 | 197.762 | 128.8594 | 13.9458 | -99.9983 | -92.1771 | 0 | 1 | 21.535 | 21.243 | 21.432 | 459.3 | 0 | 8 | 200 | 500
640 | 00:01:04.000 | -410.4189 | 7.017 | 0 | 2.6706 | 197.6353 | 129.0386 | 13.9652 | -99.9983 | -98.4711 | 0 | 1 | 21.535 | 21.243 | 21.432 | 459.4408 | 0 | 8 | 200 | 500
641 | 00:01:04.100 | -410.4214 | 7.0038 | 0 | 2.6784 | 197.6969 | 129.3739 | 14.0015 | -99.9983 | -92.9569 | 0 | 1 | 21.535 | 21.2631 | 21.432 | 459.5 | 0 | 8 | 200 | 500
642 | 00:01:04.200 | -410.4433 | 7.2197 | 0 | 2.6688 | 197.6299 | 128.9562 | 13.9563 | -99.9983 | -98.6655 | 0 | 1 | 21.535 | 21.2795 | 21.432 | 459.5672 | 0 | 8 | 200 | 500
643 | 00:01:04.300 | -410.4448 | 6.9926 | 0 | 2.6702 | 197.6441 | 129.0122 | 13.9624 | -99.9983 | -93.5056 | 0 | 1 | 21.554 | 21.2862 | 21.432 | 459.7 | 0 | 8 | 200 | 500
644 | 00:01:04.400 | -410.4635 | 7.0881 | 0 | 2.672 | 197.5909 | 129.133 | 13.9754 | -99.9983 | -96.6829 | 0 | 1 | 21.5715 | 21.316 | 21.4639 | 459.7 | 0 | 8 | 200 | 500
645 | 00:01:04.500 | -410.4689 | 7.0771 | 0 | 2.6665 | 197.675 | 128.8129 | 13.9408 | -99.9983 | -93.863 | 0 | 1 | 21.5768 | 21.316 | 21.47 | 459.892 | 0 | 8 | 200 | 500
646 | 00:01:04.600 | -410.4863 | 7.1561 | 0 | 2.6659 | 197.5563 | 128.8612 | 13.946 | -99.9983 | -96.9086 | 0 | 1 | 21.608 | 21.316 | 21.47 | 459.9 | 0 | 8 | 200 | 500
647 | 00:01:04.700 | -410.4906 | 6.9793 | 0 | 2.6667 | 197.6188 | 128.8603 | 13.9459 | -99.9983 | -93.2102 | 0 | 1 | 21.608 | 21.316 | 21.47 | 460.0184 | 0 | 8 | 200 | 500
648 | 00:01:04.800 | -410.5087 | 7.003 | 0 | 2.6676 | 197.5743 | 128.934 | 13.9539 | -99.9983 | -96.9367 | 0 | 1 | 21.5797 | 21.2999 | 21.4663 | 460.1 | 0 | 8 | 200 | 500
649 | 00:01:04.900 | -410.5115 | 6.6864 | 0 | 2.6667 | 197.6283 | 128.8525 | 13.9451 | -99.9983 | -93.5393 | 0 | 1 | 21.5715 | 21.2795 | 21.432 | 460.1432 | 0 | 8 | 200 | 500
650 | 00:01:05.000 | -410.531 | 6.7684 | 0 | 2.6666 | 197.5619 | 128.8939 | 13.9496 | -99.9983 | -96.8113 | 0 | 1 | 21.5566 | 21.2795 | 21.432 | 460.3 | 0 | 8 | 200 | 500
651 | 00:01:05.100 | -410.5375 | 6.5892 | 0 | 2.668 | 197.6535 | 128.8978 | 13.95 | -99.9983 | -95.0593 | 0 | 1 | 21.535 | 21.2795 | 21.432 | 460.3 | 0 | 8 | 200 | 500
652 | 00:01:05.200 | -410.5494 | 6.896 | 0 | 2.6643 | 197.5997 | 128.7551 | 13.9345 | -99.9983 | -94.7355 | 0 | 1 | 21.5362 | 21.2795 | 21.432 | 460.3848 | 0 | 8 | 200 | 500
653 | 00:01:05.300 | -410.5602 | 6.5749 | 0 | 2.6614 | 197.6172 | 128.6035 | 13.9181 | -99.9983 | -95.7483 | 0 | 1 | 21.5715 | 21.2795 | 21.432 | 460.4 | 0 | 8 | 200 | 500
654 | 00:01:05.400 | -410.5713 | 6.7233 | 0 | 2.6655 | 197.6194 | 128.801 | 13.9395 | -99.9983 | -93.4827 | 0 | 1 | 21.5715 | 21.2795 | 21.432 | 460.496 | 0 | 8 | 200 | 500
655 | 00:01:05.500 | -410.5786 | 6.389 | 0 | 2.6586 | 197.6604 | 128.4395 | 13.9004 | -99.9983 | -94.8168 | 0 | 1 | 21.5473 | 21.2678 | 21.432 | 460.6 | 0 | 8 | 200 | 500
656 | 00:01:05.600 | -410.5945 | 6.6028 | 0 | 2.6656 | 197.5482 | 128.854 | 13.9452 | -99.9983 | -95.1106 | 0 | 1 | 21.535 | 21.243 | 21.432 | 460.6336 | 0 | 8 | 200 | 500
657 | 00:01:05.700 | -410.6031 | 6.4993 | 0 | 2.666 | 197.6854 | 128.783 | 13.9375 | -99.9983 | -95.8484 | 0 | 1 | 21.5455 | 21.243 | 21.432 | 460.9 | 0 | 8 | 200 | 500
658 | 00:01:05.800 | -410.6123 | 6.7 | 0 | 2.6635 | 197.6397 | 128.6907 | 13.9276 | -99.9983 | -93.3335 | 0 | 1 | 21.5715 | 21.2778 | 21.4554 | 460.9 | 0 | 8 | 200 | 500
659 | 00:01:05.900 | -410.626 | 6.3088 | 0 | 2.662 | 197.6357 | 128.6212 | 13.92 | -99.9983 | -96.1963 | 0 | 1 | 21.5715 | 21.2795 | 21.47 | 461.1208 | 0 | 8 | 200 | 500
660 | 00:01:06.000 | -410.6402 | 6.5734 | 0 | 2.6672 | 197.5574 | 128.9262 | 13.9531 | -99.9983 | -95.2944 | 0 | 1 | 21.5715 | 21.2795 | 21.47 | 461.2 | 0 | 8 | 200 | 500
661 | 00:01:06.100 | -410.6477 | 6.7284 | 0 | 2.6696 | 197.5706 | 129.0305 | 13.9643 | -99.9983 | -97.3264 | 0 | 1 | 21.5715 | 21.2795 | 21.47 | 461.2736 | 0 | 8 | 200 | 500
662 | 00:01:06.200 | -410.6534 | 6.555 | 0 | 2.6682 | 197.5761 | 128.9619 | 13.9569 | -99.9983 | -91.1982 | 0 | 1 | 21.5917 | 21.2871 | 21.47 | 461.4 | 0 | 8 | 200 | 500
663 | 00:01:06.300 | -410.6707 | 6.3675 | 0 | 2.6614 | 197.6027 | 128.6155 | 13.9194 | -99.9983 | -97.3754 | 0 | 1 | 21.608 | 21.316 | 21.47 | 461.4 | 0 | 8 | 200 | 500
664 | 00:01:06.400 | -410.6795 | 6.7006 | 0 | 2.6649 | 197.5556 | 128.8159 | 13.9411 | -99.9983 | -94.0221 | 0 | 1 | 21.6016 | 21.316 | 21.47 | 461.4992 | 0 | 8 | 200 | 500
665 | 00:01:06.500 | -410.6925 | 6.4962 | 0 | 2.6573 | 197.565 | 128.4417 | 13.9006 | -99.9983 | -97.5882 | 0 | 1 | 21.5715 | 21.2853 | 21.47 | 461.5 | 0 | 8 | 200 | 500
666 | 00:01:06.600 | -410.6994 | 6.6307 | 0 | 2.661 | 197.5916 | 128.6011 | 13.9179 | -99.9983 | -92.0893 | 0 | 1 | 21.5715 | 21.2795 | 21.47 | 461.6248 | 0 | 8 | 200 | 500
667 | 00:01:06.700 | -410.7137 | 6.6237 | 0 | 2.6522 | 197.6444 | 128.1435 | 13.8683 | -99.9983 | -97.9892 | 0 | 1 | 21.542 | 21.2795 | 21.4651 | 461.7 | 0 | 8 | 200 | 500
668 | 00:01:06.800 | -410.7202 | 6.4025 | 0 | 2.6601 | 197.636 | 128.5273 | 13.9099 | -99.9983 | -92.2464 | 0 | 1 | 21.535 | 21.2795 | 21.432 | 461.8024 | 0 | 8 | 200 | 500
669 | 00:01:06.900 | -410.7351 | 6.1657 | 0 | 2.6628 | 197.7326 | 128.5963 | 13.9174 | -99.9983 | -98.0945 | 0 | 1 | 21.535 | 21.276 | 21.432 | 462.1 | 0 | 8 | 200 | 500
670 | 00:01:07.000 | -410.7386 | 6.4896 | 0 | 2.6624 | 197.6667 | 128.6232 | 13.9203 | -99.9983 | -91.8332 | 0 | 1 | 21.535 | 21.243 | 21.432 | 462.1 | 0 | 8 | 200 | 500
671 | 00:01:07.100 | -410.7576 | 6.4597 | 0 | 2.666 | 197.6954 | 128.7749 | 13.9367 | -99.9983 | -98.5983 | 0 | 1 | 21.5373 | 21.243 | 21.432 | 462.276 | 0 | 8 | 200 | 500
672 | 00:01:07.200 | -410.7634 | 6.3641 | 0 | 2.6639 | 197.7093 | 128.6679 | 13.9251 | -99.9983 | -92.145 | 0 | 1 | 21.5715 | 21.243 | 21.432 | 462.3 | 0 | 8 | 200 | 500
673 | 00:01:07.300 | -410.7773 | 6.4099 | 0 | 2.6536 | 197.7181 | 128.1644 | 13.8706 | -99.9983 | -98.2952 | 0 | 1 | 21.5715 | 21.243 | 21.432 | 462.4536 | 0 | 8 | 200 | 500
674 | 00:01:07.400 | -410.7816 | 6.3552 | 0 | 2.6572 | 197.6436 | 128.3835 | 13.8943 | -99.9983 | -90.9138 | 0 | 1 | 21.5461 | 21.243 | 21.432 | 462.6 | 0 | 8 | 200 | 500
675 | 00:01:07.500 | -410.7989 | 6.157 | 0 | 2.661 | 197.7105 | 128.5256 | 13.9097 | -99.9983 | -98.0189 | 0 | 1 | 21.535 | 21.243 | 21.432 | 462.6408 | 0 | 8 | 200 | 500
676 | 00:01:07.600 | -410.8029 | 6.3534 | 0 | 2.6643 | 197.6808 | 128.703 | 13.9289 | -99.9983 | -92.2928 | 0 | 1 | 21.535 | 21.243 | 21.432 | 462.9 | 0 | 8 | 200 | 500
677 | 00:01:07.700 | -410.821 | 6.3284 | 0 | 2.6619 | 197.6622 | 128.5984 | 13.9176 | -99.9983 | -98.8786 | 0 | 1 | 21.535 | 21.243 | 21.432 | 462.9 | 0 | 8 | 200 | 500
678 | 00:01:07.800 | -410.8268 | 6.4335 | 0 | 2.6664 | 197.6331 | 128.8363 | 13.9433 | -99.9983 | -92.7084 | 0 | 1 | 21.535 | 21.243 | 21.432 | 463.2072 | 0 | 8 | 200 | 500
679 | 00:01:07.900 | -410.8407 | 6.6147 | 0 | 2.6576 | 197.6089 | 128.4273 | 13.8991 | -99.9983 | -99.346 | 0 | 1 | 21.5697 | 21.243 | 21.432 | 463.3 | 0 | 8 | 200 | 500
680 | 00:01:08.000 | -410.8421 | 6.2086 | 0 | 2.6588 | 197.5845 | 128.4989 | 13.9068 | -99.9983 | -89.9093 | 0 | 1 | 21.5715 | 21.243 | 21.432 | 463.3784 | 0 | 8 | 200 | 500
681 | 00:01:08.100 | -410.8657 | 6.1161 | 0 | 2.6588 | 197.5612 | 128.5157 | 13.9086 | -99.9983 | -99.8524 | 0 | 1 | 21.5505 | 21.243 | 21.432 | 463.5 | 0 | 8 | 200 | 500
682 | 00:01:08.200 | -410.8657 | 6.3422 | 0 | 2.6625 | 197.5105 | 128.726 | 13.9314 | -99.9983 | -92.3792 | 0 | 1 | 21.535 | 21.243 | 21.432 | 463.5072 | 0 | 8 | 200 | 500
683 | 00:01:08.300 | -410.8848 | 6.4311 | 0 | 2.6665 | 197.5201 | 128.9151 | 13.9519 | -99.9983 | -99.5227 | 0 | 1 | 21.5426 | 21.243 | 21.432 | 463.8 | 0 | 8 | 200 | 500
684 | 00:01:08.400 | -410.8862 | 6.1795 | 0 | 2.6701 | 197.6333 | 129.0131 | 13.9625 | -99.9983 | -92.1729 | 0 | 1 | 21.5715 | 21.2748 | 21.4521 | 463.8 | 0 | 8 | 200 | 500
685 | 00:01:08.500 | -410.9054 | 6.503 | 0 | 2.6607 | 197.578 | 128.5981 | 13.9175 | -99.9983 | -98.8534 | 0 | 1 | 21.5715 | 21.2795 | 21.47 | 463.9312 | 0 | 8 | 200 | 500
686 | 00:01:08.600 | -410.907 | 5.9855 | 0 | 2.6651 | 197.6516 | 128.7632 | 13.9354 | -99.9983 | -92.6433 | 0 | 1 | 21.6022 | 21.2795 | 21.47 | 464 | 0 | 8 | 200 | 500
687 | 00:01:08.700 | -410.9241 | 6.2675 | 0 | 2.6623 | 197.6296 | 128.6409 | 13.9222 | -99.9983 | -96.4959 | 0 | 1 | 21.608 | 21.2795 | 21.47 | 464.084 | 0 | 8 | 200 | 500
688 | 00:01:08.800 | -410.929 | 6.0426 | 0 | 2.6592 | 197.6853 | 128.4554 | 13.9021 | -99.9983 | -94.0292 | 0 | 1 | 21.5911 | 21.2795 | 21.47 | 464.3 | 0 | 8 | 200 | 500
689 | 00:01:08.900 | -410.9472 | 6.6493 | 0 | 2.664 | 197.5803 | 128.753 | 13.9343 | -99.9983 | -97.291 | 0 | 1 | 21.5715 | 21.2795 | 21.4399 | 464.3 | 0 | 8 | 200 | 500
690 | 00:01:09.000 | -410.9484 | 5.9722 | 0 | 2.6705 | 197.6814 | 129.0023 | 13.9613 | -99.9983 | -92.5401 | 0 | 1 | 21.5715 | 21.2795 | 21.432 | 464.4824 | 0 | 8 | 200 | 500
691 | 00:01:09.100 | -410.9667 | 6.4451 | 0 | 2.6634 | 197.6219 | 128.6988 | 13.9284 | -99.9983 | -97.9214 | 0 | 1 | 21.5715 | 21.2521 | 21.432 | 464.5 | 0 | 8 | 200 | 500
692 | 00:01:09.200 | -410.9683 | 6.0448 | 0 | 2.6649 | 197.681 | 128.7341 | 13.9323 | -99.9983 | -93.1379 | 0 | 1 | 21.5715 | 21.243 | 21.432 | 464.6608 | 0 | 8 | 200 | 500
693 | 00:01:09.300 | -410.9884 | 6.1927 | 0 | 2.666 | 197.6515 | 128.8058 | 13.94 | -99.9983 | -97.982 | 0 | 1 | 21.5452 | 21.257 | 21.432 | 464.8 | 0 | 8 | 200 | 500
694 | 00:01:09.400 | -410.9896 | 6.1851 | 0 | 2.6629 | 197.6365 | 128.6658 | 13.9249 | -99.9983 | -93.2317 | 0 | 1 | 21.535 | 21.2795 | 21.432 | 464.8336 | 0 | 8 | 200 | 500
695 | 00:01:09.500 | -411.0083 | 6.1752 | 0 | 2.6654 | 197.519 | 128.8615 | 13.946 | -99.9983 | -98.1027 | 0 | 1 | 21.5479 | 21.2795 | 21.432 | 465 | 0 | 8 | 200 | 500
696 | 00:01:09.600 | -411.0115 | 6.3107 | 0 | 2.671 | 197.6232 | 129.0656 | 13.9681 | -99.9983 | -94.2151 | 0 | 1 | 21.5715 | 21.2795 | 21.432 | 465 | 0 | 8 | 200 | 500
697 | 00:01:09.700 | -411.0245 | 6.2116 | 0 | 2.6588 | 197.5646 | 128.5139 | 13.9084 | -99.9983 | -96.3998 | 0 | 1 | 21.5715 | 21.2795 | 21.432 | 465.2376 | 0 | 8 | 200 | 500
698 | 00:01:09.800 | -411.0291 | 5.8901 | 0 | 2.6523 | 197.5762 | 128.1926 | 13.8737 | -99.9983 | -94.8631 | 0 | 1 | 21.5715 | 21.2561 | 21.432 | 465.3 | 0 | 8 | 200 | 500
699 | 00:01:09.900 | -411.041 | 5.9668 | 0 | 2.6527 | 197.5535 | 128.2268 | 13.8774 | -99.9983 | -93.9625 | 0 | 1 | 21.5715 | 21.243 | 21.432 | 465.3848 | 0 | 8 | 200 | 500
700 | 00:01:10.000 | -411.0515 | 5.679 | 0 | 2.6454 | 197.6482 | 127.8108 | 13.8323 | -99.9983 | -95.8814 | 0 | 1 | 21.5937 | 21.2529 | 21.432 | 465.5 | 0 | 8 | 200 | 500
701 | 00:01:10.100 | -411.0651 | 6.1614 | 0 | 2.6515 | 197.5916 | 128.1444 | 13.8684 | -99.9983 | -95.9839 | 0 | 1 | 21.608 | 21.2795 | 21.4673 | 465.5112 | 0 | 8 | 200 | 500
702 | 00:01:10.200 | -411.0736 | 5.8531 | 0 | 2.6553 | 197.6595 | 128.2825 | 13.8834 | -99.9983 | -96.6599 | 0 | 1 | 21.5905 | 21.2795 | 21.47 | 465.7 | 0 | 8 | 200 | 500
703 | 00:01:10.300 | -411.0817 | 6.1957 | 0 | 2.6601 | 197.7024 | 128.4872 | 13.9055 | -99.9983 | -93.8005 | 0 | 1 | 21.535 | 21.2468 | 21.4487 | 465.7 | 0 | 8 | 200 | 500
704 | 00:01:10.400 | -411.091 | 5.6212 | 0 | 2.6525 | 197.6815 | 128.1321 | 13.8671 | -99.9983 | -98.446 | 0 | 1 | 21.535 | 21.243 | 21.432 | 465.836 | 0 | 8 | 200 | 500
705 | 00:01:10.500 | -411.0926 | 5.6952 | 0 | 2.6507 | 197.7103 | 128.026 | 13.8556 | -99.9983 | -89.0493 | 0 | 1 | 21.535 | 21.2623 | 21.432 | 465.9 | 0 | 8 | 200 | 500
706 | 00:01:10.600 | -411.1169 | 5.4496 | 0 | 2.645 | 197.6729 | 127.7782 | 13.8288 | -99.9983 | -99.4442 | 0 | 1 | 21.535 | 21.2795 | 21.432 | 465.9936 | 0 | 8 | 200 | 500
707 | 00:01:10.700 | -411.1192 | 6.1446 | 0 | 2.6581 | 197.6432 | 128.4279 | 13.8991 | -99.9983 | -92.9017 | 0 | 1 | 21.535 | 21.2795 | 21.432 | 466.2 | 0 | 8 | 200 | 500
708 | 00:01:10.800 | -411.1352 | 6.1511 | 0 | 2.6557 | 197.6736 | 128.2951 | 13.8848 | -99.9983 | -98.5954 | 0 | 1 | 21.535 | 21.2795 | 21.432 | 466.2 | 0 | 8 | 200 | 500
709 | 00:01:10.900 | -411.1393 | 6.1085 | 0 | 2.6584 | 197.6885 | 128.4147 | 13.8977 | -99.9983 | -92.6206 | 0 | 1 | 21.5394 | 21.2795 | 21.432 | 466.3872 | 0 | 8 | 200 | 500
710 | 00:01:11.000 | -411.1532 | 5.7309 | 0 | 2.6572 | 197.6452 | 128.3844 | 13.8944 | -99.9983 | -99.4504 | 0 | 1 | 21.5715 | 21.2509 | 21.432 | 466.4 | 0 | 8 | 200 | 500
711 | 00:01:11.100 | -411.1548 | 5.686 | 0 | 2.6582 | 197.6285 | 128.4452 | 13.901 | -99.9983 | -91.1787 | 0 | 1 | 21.5715 | 21.243 | 21.432 | 466.5136 | 0 | 8 | 200 | 500
712 | 00:01:11.200 | -411.1736 | 5.7379 | 0 | 2.6499 | 197.5994 | 128.0629 | 13.8596 | -99.9983 | -99.8064 | 0 | 1 | 21.544 | 21.243 | 21.432 | 466.6 | 0 | 8 | 200 | 500
713 | 00:01:11.300 | -411.1726 | 5.9678 | 0 | 2.6491 | 197.5931 | 128.026 | 13.8556 | -99.9983 | -91.6003 | 0 | 1 | 21.535 | 21.243 | 21.432 | 466.6384 | 0 | 8 | 200 | 500
714 | 00:01:11.400 | -411.1919 | 6.0745 | 0 | 2.6547 | 197.6306 | 128.2723 | 13.8823 | -99.9983 | -99.2343 | 0 | 1 | 21.535 | 21.243 | 21.432 | 466.8 | 0 | 8 | 200 | 500
715 | 00:01:11.500 | -411.1923 | 5.5472 | 0 | 2.6488 | 197.6768 | 127.9574 | 13.8482 | -99.9983 | -91.0916 | 0 | 1 | 21.535 | 21.243 | 21.432 | 466.8 | 0 | 8 | 200 | 500
716 | 00:01:11.600 | -411.2127 | 5.7001 | 0 | 2.6486 | 197.5969 | 128.0002 | 13.8528 | -99.9983 | -99.5075 | 0 | 1 | 21.5353 | 21.243 | 21.432 | 466.9648 | 0 | 8 | 200 | 500
717 | 00:01:11.700 | -411.2135 | 5.529 | 0 | 2.6514 | 197.6291 | 128.1129 | 13.865 | -99.9983 | -92.7122 | 0 | 1 | 21.5715 | 21.243 | 21.432 | 467 | 0 | 8 | 200 | 500
718 | 00:01:11.800 | -411.2335 | 5.8236 | 0 | 2.6501 | 197.5567 | 128.0967 | 13.8633 | -99.9983 | -99.2655 | 0 | 1 | 21.5715 | 21.243 | 21.432 | 467.1368 | 0 | 8 | 200 | 500
719 | 00:01:11.900 | -411.2332 | 5.8192 | 0 | 2.6518 | 197.6213 | 128.1381 | 13.8678 | -99.9983 | -93.9775 | 0 | 1 | 21.5481 | 21.243 | 21.432 | 467.3 | 0 | 8 | 200 | 500
720 | 00:01:12.000 | -411.2513 | 6.1703 | 0 | 2.65 | 197.5858 | 128.0745 | 13.8609 | -99.9983 | -97.9717 | 0 | 1 | 21.535 | 21.243 | 21.432 | 467.316 | 0 | 8 | 200 | 500
721 | 00:01:12.100 | -411.2558 | 5.6043 | 0 | 2.644 | 197.6454 | 127.7476 | 13.8255 | -99.9983 | -94.6904 | 0 | 1 | 21.5449 | 21.243 | 21.432 | 467.5 | 0 | 8 | 200 | 500
722 | 00:01:12.200 | -411.2702 | 6.296 | 0 | 2.6439 | 197.577 | 127.7865 | 13.8297 | -99.9983 | -97.2712 | 0 | 1 | 21.5715 | 21.3107 | 21.4545 | 467.5 | 0 | 8 | 200 | 500
723 | 00:01:12.300 | -411.2767 | 5.9079 | 0 | 2.6522 | 197.6585 | 128.1321 | 13.8671 | -99.9983 | -95.7988 | 0 | 1 | 21.5715 | 21.316 | 21.47 | 467.6424 | 0 | 8 | 200 | 500
724 | 00:01:12.400 | -411.2886 | 6.3554 | 0 | 2.6477 | 197.6444 | 127.9268 | 13.8449 | -99.9983 | -95.5379 | 0 | 1 | 21.5715 | 21.2956 | 21.47 | 467.7 | 0 | 8 | 200 | 500
725 | 00:01:12.500 | -411.2951 | 5.6777 | 0 | 2.6458 | 197.6734 | 127.8168 | 13.833 | -99.9983 | -97.2968 | 0 | 1 | 21.5715 | 21.2795 | 21.47 | 467.7336 | 0 | 8 | 200 | 500
726 | 00:01:12.600 | -411.2998 | 6.022 | 0 | 2.647 | 197.6734 | 127.8717 | 13.8389 | -99.9983 | -91.227 | 0 | 1 | 21.5715 | 21.2795 | 21.47 | 467.8 | 0 | 8 | 200 | 500
727 | 00:01:12.700 | -411.3179 | 5.3028 | 0 | 2.6342 | 197.6449 | 127.2714 | 13.774 | -99.9983 | -98.2767 | 0 | 1 | 21.5715 | 21.2795 | 21.47 | 467.8 | 0 | 8 | 200 | 500
728 | 00:01:12.800 | -411.3219 | 5.9972 | 0 | 2.6416 | 197.5757 | 127.6766 | 13.8178 | -99.9983 | -92.8484 | 0 | 1 | 21.566 | 21.2795 | 21.47 | 467.8968 | 0 | 8 | 200 | 500
729 | 00:01:12.900 | -411.3395 | 5.6503 | 0 | 2.6401 | 197.5948 | 127.5918 | 13.8086 | -99.9983 | -99.1165 | 0 | 1 | 21.535 | 21.2497 | 21.4518 | 467.9 | 0 | 8 | 200 | 500
730 | 00:01:13.000 | -411.3432 | 6.0351 | 0 | 2.6409 | 197.6075 | 127.6217 | 13.8119 | -99.9983 | -92.4889 | 0 | 1 | 21.535 | 21.243 | 21.432 | 468.0776 | 0 | 8 | 200 | 500
731 | 00:01:13.100 | -411.3573 | 5.7672 | 0 | 2.6414 | 197.6015 | 127.6487 | 13.8148 | -99.9983 | -99.4918 | 0 | 1 | 21.535 | 21.243 | 21.432 | 468.2 | 0 | 8 | 200 | 500
732 | 00:01:13.200 | -411.3573 | 5.6956 | 0 | 2.6399 | 197.6139 | 127.566 | 13.8058 | -99.9983 | -90.5397 | 0 | 1 | 21.535 | 21.243 | 21.432 | 468.2448 | 0 | 8 | 200 | 500
733 | 00:01:13.300 | -411.3799 | 5.4555 | 0 | 2.6385 | 197.6068 | 127.5061 | 13.7994 | -99.9983 | -99.5054 | 0 | 1 | 21.535 | 21.243 | 21.432 | 468.4 | 0 | 8 | 200 | 500
734 | 00:01:13.400 | -411.3813 | 6.138 | 0 | 2.6427 | 197.6068 | 127.7077 | 13.8212 | -99.9983 | -93.4824 | 0 | 1 | 21.535 | 21.243 | 21.432 | 468.4 | 0 | 8 | 200 | 500
735 | 00:01:13.500 | -411.3975 | 6.1965 | 0 | 2.6372 | 197.6517 | 127.4125 | 13.7892 | -99.9983 | -99.722 | 0 | 1 | 21.535 | 21.243 | 21.432 | 468.5712 | 0 | 8 | 200 | 500
736 | 00:01:13.600 | -411.3985 | 5.8556 | 0 | 2.631 | 197.6777 | 127.0961 | 13.755 | -99.9983 | -90.9524 | 0 | 1 | 21.535 | 21.243 | 21.432 | 468.6 | 0 | 8 | 200 | 500
737 | 00:01:13.700 | -411.4185 | 5.9366 | 0 | 2.6308 | 197.5894 | 127.1452 | 13.7603 | -99.9983 | -99.9491 | 0 | 1 | 21.535 | 21.243 | 21.432 | 468.744 | 0 | 8 | 200 | 500
738 | 00:01:13.800 | -411.4187 | 5.7828 | 0 | 2.6439 | 197.6799 | 127.7179 | 13.8223 | -99.9983 | -93.0566 | 0 | 1 | 21.535 | 21.243 | 21.432 | 468.9 | 0 | 8 | 200 | 500
739 | 00:01:13.900 | -411.4338 | 5.734 | 0 | 2.6407 | 197.7475 | 127.521 | 13.801 | -99.9983 | -98.6129 | 0 | 1 | 21.535 | 21.243 | 21.432 | 468.9224 | 0 | 8 | 200 | 500
740 | 00:01:14.000 | -411.4326 | 5.5442 | 0 | 2.6353 | 197.7105 | 127.2816 | 13.7751 | -99.9983 | -91.1795 | 0 | 1 | 21.535 | 21.243 | 21.432 | 469.1 | 0 | 8 | 200 | 500
741 | 00:01:14.100 | -411.4565 | 5.8671 | 0 | 2.6355 | 197.5971 | 127.3652 | 13.7841 | -99.9983 | -99.6744 | 0 | 1 | 21.535 | 21.243 | 21.432 | 469.1 | 0 | 8 | 200 | 500
742 | 00:01:14.200 | -411.457 | 5.5591 | 0 | 2.6393 | 197.6625 | 127.5081 | 13.7996 | -99.9983 | -93.0855 | 0 | 1 | 21.535 | 21.243 | 21.432 | 469.1736 | 0 | 8 | 200 | 500
743 | 00:01:14.300 | -411.474 | 5.8338 | 0 | 2.6334 | 197.5689 | 127.2813 | 13.775 | -99.9983 | -99.04 | 0 | 1 | 21.5689 | 21.2646 | 21.432 | 469.2 | 0 | 8 | 200 | 500
744 | 00:01:14.400 | -411.4746 | 5.5823 | 0 | 2.6408 | 197.6375 | 127.5977 | 13.8093 | -99.9983 | -93.1288 | 0 | 1 | 21.5715 | 21.2795 | 21.432 | 469.3104 | 0 | 8 | 200 | 500
745 | 00:01:14.500 | -411.4927 | 5.8482 | 0 | 2.6381 | 197.5855 | 127.4974 | 13.7984 | -99.9983 | -98.2425 | 0 | 1 | 21.5715 | 21.2795 | 21.432 | 469.5 | 0 | 8 | 200 | 500
746 | 00:01:14.600 | -411.4932 | 5.4038 | 0 | 2.6364 | 197.6036 | 127.4033 | 13.7882 | -99.9983 | -94.0628 | 0 | 1 | 21.5715 | 21.2795 | 21.4654 | 469.5 | 0 | 8 | 200 | 500
747 | 00:01:14.700 | -411.506 | 5.7562 | 0 | 2.6417 | 197.6189 | 127.652 | 13.8151 | -99.9983 | -96.0787 | 0 | 1 | 21.5782 | 21.2795 | 21.47 | 469.5992 | 0 | 8 | 200 | 500
748 | 00:01:14.800 | -411.5129 | 5.4332 | 0 | 2.6395 | 197.6807 | 127.5078 | 13.7995 | -99.9983 | -94.81 | 0 | 1 | 21.608 | 21.2795 | 21.47 | 469.6 | 0 | 8 | 200 | 500
749 | 00:01:14.900 | -411.5268 | 6.0133 | 0 | 2.6325 | 197.5287 | 127.2672 | 13.7735 | -99.9983 | -96.4601 | 0 | 1 | 21.608 | 21.2795 | 21.47 | 469.6624 | 0 | 8 | 200 | 500
750 | 00:01:15.000 | -411.533 | 5.2756 | 0 | 2.635 | 197.543 | 127.3748 | 13.7851 | -99.9983 | -96.0266 | 0 | 1 | 21.5484 | 21.2795 | 21.4648 | 469.7 | 0 | 8 | 200 | 500
751 | 00:01:15.100 | -411.5443 | 5.6915 | 0 | 2.6369 | 197.568 | 127.4509 | 13.7934 | -99.9983 | -94.978 | 0 | 1 | 21.535 | 21.2795 | 21.432 | 469.7512 | 0 | 8 | 200 | 500
752 | 00:01:15.200 | -411.5529 | 5.3473 | 0 | 2.6353 | 197.5781 | 127.3706 | 13.7847 | -99.9983 | -96.7602 | 0 | 1 | 21.5513 | 21.2757 | 21.432 | 469.9 | 0 | 8 | 200 | 500
753 | 00:01:15.300 | -411.5636 | 5.7647 | 0 | 2.6466 | 197.5925 | 127.9064 | 13.8427 | -99.9983 | -95.7666 | 0 | 1 | 21.5715 | 21.243 | 21.432 | 469.9 | 0 | 8 | 200 | 500
754 | 00:01:15.400 | -411.5709 | 5.4859 | 0 | 2.6493 | 197.7582 | 127.931 | 13.8453 | -99.9983 | -97.5027 | 0 | 1 | 21.5689 | 21.243 | 21.432 | 470.164 | 0 | 8 | 200 | 500
755 | 00:01:15.500 | -411.5728 | 5.6762 | 0 | 2.6338 | 197.7339 | 127.1944 | 13.7656 | -99.9983 | -90.6242 | 0 | 1 | 21.535 | 21.2699 | 21.432 | 470.2 | 0 | 8 | 200 | 500
756 | 00:01:15.600 | -411.5924 | 5.2404 | 0 | 2.6262 | 197.6457 | 126.8845 | 13.7321 | -99.9983 | -98.7842 | 0 | 1 | 21.535 | 21.2795 | 21.432 | 470.2512 | 0 | 8 | 200 | 500
757 | 00:01:15.700 | -411.5984 | 5.6186 | 0 | 2.6322 | 197.6003 | 127.2055 | 13.7668 | -99.9983 | -93.7834 | 0 | 1 | 21.535 | 21.2664 | 21.432 | 470.3 | 0 | 8 | 200 | 500
758 | 00:01:15.800 | -411.6095 | 5.6425 | 0 | 2.6275 | 197.5854 | 126.9867 | 13.7431 | -99.9983 | -99.3764 | 0 | 1 | 21.535 | 21.243 | 21.432 | 470.3272 | 0 | 8 | 200 | 500
759 | 00:01:15.900 | -411.6097 | 5.4705 | 0 | 2.6376 | 197.5995 | 127.4647 | 13.7949 | -99.9983 | -90.9793 | 0 | 1 | 21.547 | 21.243 | 21.432 | 470.5 | 0 | 8 | 200 | 500
760 | 00:01:16.000 | -411.6308 | 5.2088 | 0 | 2.6389 | 197.6369 | 127.5066 | 13.7994 | -99.9983 | -99.9274 | 0 | 1 | 21.5715 | 21.243 | 21.432 | 470.5 | 0 | 8 | 200 | 500
761 | 00:01:16.100 | -411.63 | 5.442 | 0 | 2.6416 | 197.6588 | 127.6211 | 13.8118 | -99.9983 | -92.9112 | 0 | 1 | 21.5715 | 21.243 | 21.432 | 470.6536 | 0 | 8 | 200 | 500
762 | 00:01:16.200 | -411.6494 | 5.3526 | 0 | 2.6374 | 197.5712 | 127.4767 | 13.7962 | -99.9983 | -99.6543 | 0 | 1 | 21.5365 | 21.243 | 21.432 | 470.7 | 0 | 8 | 200 | 500
763 | 00:01:16.300 | -411.6506 | 5.4799 | 0 | 2.6349 | 197.564 | 127.358 | 13.7833 | -99.9983 | -92.7979 | 0 | 1 | 21.535 | 21.243 | 21.432 | 470.78 | 0 | 8 | 200 | 500
764 | 00:01:16.400 | -411.6699 | 6.0294 | 0 | 2.6324 | 197.5017 | 127.2759 | 13.7744 | -99.9983 | -99.3453 | 0 | 1 | 21.5782 | 21.2521 | 21.432 | 470.9 | 0 | 8 | 200 | 500
765 | 00:01:16.500 | -411.6679 | 5.5814 | 0 | 2.6352 | 197.5164 | 127.4051 | 13.7884 | -99.9983 | -91.9918 | 0 | 1 | 21.608 | 21.2795 | 21.4667 | 470.9024 | 0 | 8 | 200 | 500
766 | 00:01:16.600 | -411.6891 | 5.5644 | 0 | 2.6434 | 197.4528 | 127.8423 | 13.8357 | -99.9983 | -99.3534 | 0 | 1 | 21.6001 | 21.2795 | 21.47 | 471 | 0 | 8 | 200 | 500
767 | 00:01:16.700 | -411.6878 | 5.6745 | 0 | 2.6514 | 197.4908 | 128.2037 | 13.8749 | -99.9983 | -92.8709 | 0 | 1 | 21.5715 | 21.2795 | 21.47 | 471 | 0 | 8 | 200 | 500
768 | 00:01:16.800 | -411.7041 | 5.9445 | 0 | 2.6468 | 197.4818 | 127.9885 | 13.8516 | -99.9983 | -98.3457 | 0 | 1 | 21.5715 | 21.2795 | 21.47 | 471 | 0 | 8 | 200 | 500
769 | 00:01:16.900 | -411.7062 | 5.4496 | 0 | 2.6414 | 197.5677 | 127.6715 | 13.8173 | -99.9983 | -93.077 | 0 | 1 | 21.5405 | 21.2611 | 21.4636 | 471 | 0 | 8 | 200 | 500
770 | 00:01:17.000 | -411.727 | 5.8465 | 0 | 2.6442 | 197.4761 | 127.8651 | 13.8382 | -99.9983 | -99.0558 | 0 | 1 | 21.535 | 21.243 | 21.432 | 471.056 | 0 | 8 | 200 | 500
771 | 00:01:17.100 | -411.7266 | 5.7007 | 0 | 2.6549 | 197.5583 | 128.3296 | 13.8885 | -99.9983 | -93.6959 | 0 | 1 | 21.535 | 21.243 | 21.432 | 471.2 | 0 | 8 | 200 | 500
772 | 00:01:17.200 | -411.7457 | 5.7851 | 0 | 2.6473 | 197.5791 | 127.949 | 13.8473 | -99.9983 | -98.6414 | 0 | 1 | 21.535 | 21.243 | 21.432 | 471.2 | 0 | 8 | 200 | 500
773 | 00:01:17.300 | -411.7458 | 5.6882 | 0 | 2.6463 | 197.6351 | 127.8621 | 13.8379 | -99.9983 | -93.8579 | 0 | 1 | 21.535 | 21.243 | 21.432 | 471.4736 | 0 | 8 | 200 | 500
774 | 00:01:17.400 | -411.7592 | 5.7323 | 0 | 2.6473 | 197.6028 | 127.9343 | 13.8457 | -99.9983 | -97.0163 | 0 | 1 | 21.535 | 21.243 | 21.432 | 471.5 | 0 | 8 | 200 | 500
775 | 00:01:17.500 | -411.7629 | 5.259 | 0 | 2.6483 | 197.7019 | 127.916 | 13.8437 | -99.9983 | -93.9265 | 0 | 1 | 21.535 | 21.243 | 21.432 | 471.6072 | 0 | 8 | 200 | 500
776 | 00:01:17.600 | -411.7813 | 5.7973 | 0 | 2.6328 | 197.6724 | 127.1896 | 13.7651 | -99.9983 | -97.8237 | 0 | 1 | 21.535 | 21.243 | 21.432 | 471.7 | 0 | 8 | 200 | 500
777 | 00:01:17.700 | -411.7829 | 5.7654 | 0 | 2.6306 | 197.7044 | 127.0595 | 13.751 | -99.9983 | -94.5793 | 0 | 1 | 21.535 | 21.243 | 21.432 | 471.7168 | 0 | 8 | 200 | 500
778 | 00:01:17.800 | -411.7986 | 5.7587 | 0 | 2.6333 | 197.7028 | 127.1926 | 13.7654 | -99.9983 | -96.8711 | 0 | 1 | 21.535 | 21.243 | 21.432 | 471.8 | 0 | 8 | 200 | 500
779 | 00:01:17.900 | -411.8036 | 5.4483 | 0 | 2.6336 | 197.7158 | 127.1986 | 13.7661 | -99.9983 | -95.3007 | 0 | 1 | 21.535 | 21.243 | 21.432 | 471.8 | 0 | 8 | 200 | 500
780 | 00:01:18.000 | -411.8138 | 5.7443 | 0 | 2.6304 | 197.6519 | 127.0853 | 13.7538 | -99.9983 | -95.5968 | 0 | 1 | 21.535 | 21.243 | 21.432 | 472.04 | 0 | 8 | 200 | 500
781 | 00:01:18.100 | -411.8221 | 5.2355 | 0 | 2.6252 | 197.6665 | 126.8237 | 13.7255 | -99.9983 | -96.4768 | 0 | 1 | 21.5712 | 21.243 | 21.432 | 472.1 | 0 | 8 | 200 | 500
782 | 00:01:18.200 | -411.8307 | 5.6727 | 0 | 2.62 | 197.6082 | 126.6121 | 13.7026 | -99.9983 | -94.0483 | 0 | 1 | 21.5715 | 21.243 | 21.432 | 472.1424 | 0 | 8 | 200 | 500
783 | 00:01:18.300 | -411.8408 | 5.4958 | 0 | 2.6269 | 197.6294 | 126.9319 | 13.7372 | -99.9983 | -97.4744 | 0 | 1 | 21.5715 | 21.2532 | 21.432 | 472.2 | 0 | 8 | 200 | 500
784 | 00:01:18.400 | -411.8468 | 5.6374 | 0 | 2.6304 | 197.6152 | 127.1066 | 13.7561 | -99.9983 | -92.1921 | 0 | 1 | 21.5715 | 21.2795 | 21.4679 | 472.2112 | 0 | 8 | 200 | 500
785 | 00:01:18.500 | -411.8633 | 5.1438 | 0 | 2.6293 | 197.6012 | 127.0658 | 13.7517 | -99.9983 | -97.7145 | 0 | 1 | 21.5715 | 21.2795 | 21.47 | 472.4 | 0 | 8 | 200 | 500
786 | 00:01:18.600 | -411.8712 | 5.7076 | 0 | 2.6318 | 197.5363 | 127.2243 | 13.7689 | -99.9983 | -95.0899 | 0 | 1 | 21.5715 | 21.3125 | 21.47 | 472.4 | 0 | 8 | 200 | 500
787 | 00:01:18.700 | -411.8793 | 5.6182 | 0 | 2.6332 | 197.603 | 127.2513 | 13.7718 | -99.9983 | -97.3979 | 0 | 1 | 21.5715 | 21.316 | 21.47 | 472.468 | 0 | 8 | 200 | 500
788 | 00:01:18.800 | -411.884 | 5.5811 | 0 | 2.627 | 197.6585 | 126.9166 | 13.7356 | -99.9983 | -92.2059 | 0 | 1 | 21.5715 | 21.2769 | 21.4624 | 472.5 | 0 | 8 | 200 | 500
789 | 00:01:18.900 | -411.8986 | 5.3792 | 0 | 2.617 | 197.6238 | 126.4575 | 13.6859 | -99.9983 | -99.2318 | 0 | 1 | 21.5715 | 21.243 | 21.432 | 472.5 | 0 | 8 | 200 | 500
790 | 00:01:19.000 | -411.9015 | 5.5103 | 0 | 2.621 | 197.6452 | 126.6337 | 13.7049 | -99.9983 | -91.9114 | 0 | 1 | 21.5531 | 21.243 | 21.432 | 472.5 | 0 | 8 | 200 | 500
791 | 00:01:19.100 | -411.9219 | 5.5747 | 0 | 2.6204 | 197.6466 | 126.6025 | 13.7016 | -99.9983 | -99.7496 | 0 | 1 | 21.535 | 21.243 | 21.432 | 472.5 | 0 | 8 | 200 | 500
792 | 00:01:19.200 | -411.9213 | 5.7439 | 0 | 2.6205 | 197.6331 | 126.6163 | 13.7031 | -99.9983 | -92.6335 | 0 | 1 | 21.535 | 21.243 | 21.432 | 472.7808 | 0 | 8 | 200 | 500
793 | 00:01:19.300 | -411.9384 | 5.7618 | 0 | 2.6271 | 197.6152 | 126.9495 | 13.7391 | -99.9983 | -99.7151 | 0 | 1 | 21.535 | 21.243 | 21.432 | 472.8 | 0 | 8 | 200 | 500
794 | 00:01:19.400 | -411.9381 | 5.4227 | 0 | 2.6315 | 197.6145 | 127.1599 | 13.7619 | -99.9983 | -90.9337 | 0 | 1 | 21.535 | 21.243 | 21.432 | 472.8568 | 0 | 8 | 200 | 500
795 | 00:01:19.500 | -411.9577 | 5.3068 | 0 | 2.6421 | 197.5752 | 127.699 | 13.8202 | -99.9983 | -99.8669 | 0 | 1 | 21.5627 | 21.243 | 21.432 | 472.9 | 0 | 8 | 200 | 500
796 | 00:01:19.600 | -411.9568 | 5.4985 | 0 | 2.6515 | 197.6483 | 128.106 | 13.8643 | -99.9983 | -92.0179 | 0 | 1 | 21.5715 | 21.243 | 21.432 | 472.94 | 0 | 8 | 200 | 500
797 | 00:01:19.700 | -411.9797 | 5.7138 | 0 | 2.6473 | 197.664 | 127.8947 | 13.8414 | -99.9983 | -99.8511 | 0 | 1 | 21.5715 | 21.243 | 21.432 | 473.1 | 0 | 8 | 200 | 500
798 | 00:01:19.800 | -411.9775 | 5.8229 | 0 | 2.6535 | 197.6084 | 128.2268 | 13.8774 | -99.9983 | -92.747 | 0 | 1 | 21.5715 | 21.243 | 21.432 | 473.1 | 0 | 8 | 200 | 500
799 | 00:01:19.900 | -411.9917 | 5.8587 | 0 | 2.6518 | 197.5647 | 128.1746 | 13.8717 | -99.9983 | -97.3864 | 0 | 1 | 21.5715 | 21.243 | 21.432 | 473.1824 | 0 | 8 | 200 | 500
800 | 00:01:20.000 | -411.9951 | 5.1586 | 0 | 2.6566 | 197.555 | 128.4132 | 13.8975 | -99.9983 | -92.4667 | 0 | 1 | 21.5715 | 21.243 | 21.432 | 473.2 | 0 | 8 | 200 | 500
801 | 00:01:20.100 | -412.0148 | 5.7371 | 0 | 2.663 | 197.4678 | 128.7815 | 13.9374 | -99.9983 | -98.8744 | 0 | 1 | 21.5715 | 21.243 | 21.432 | 473.2456 | 0 | 8 | 200 | 500
802 | 00:01:20.200 | -412.0156 | 5.5811 | 0 | 2.6464 | 197.5354 | 127.9313 | 13.8454 | -99.9983 | -94.2808 | 0 | 1 | 21.5479 | 21.243 | 21.432 | 473.3 | 0 | 8 | 200 | 500
803 | 00:01:20.300 | -412.0262 | 5.8985 | 0 | 2.6392 | 197.5524 | 127.5741 | 13.8067 | -99.9983 | -94.4466 | 0 | 1 | 21.535 | 21.243 | 21.432 | 473.308 | 0 | 8 | 200 | 500
804 | 00:01:20.400 | -412.0302 | 5.1061 | 0 | 2.6391 | 197.6228 | 127.5216 | 13.801 | -99.9983 | -93.4555 | 0 | 1 | 21.5449 | 21.243 | 21.432 | 473.4 | 0 | 8 | 200 | 500
805 | 00:01:20.500 | -412.0482 | 5.5936 | 0 | 2.6559 | 197.5733 | 128.3679 | 13.8926 | -99.9983 | -96.377 | 0 | 1 | 21.5715 | 21.2772 | 21.4548 | 473.4 | 0 | 8 | 200 | 500
806 | 00:01:20.600 | -412.055 | 5.0604 | 0 | 2.6633 | 197.6151 | 128.6994 | 13.9285 | -99.9983 | -95.4409 | 0 | 1 | 21.5715 | 21.2795 | 21.47 | 473.4712 | 0 | 8 | 200 | 500
807 | 00:01:20.700 | -412.0664 | 5.8366 | 0 | 2.6689 | 197.5416 | 129.0149 | 13.9627 | -99.9983 | -95.9886 | 0 | 1 | 21.5385 | 21.2588 | 21.4615 | 473.5 | 0 | 8 | 200 | 500
808 | 00:01:20.800 | -412.0729 | 5.6015 | 0 | 2.6875 | 197.6372 | 129.8552 | 14.0536 | -99.9983 | -95.6616 | 0 | 1 | 21.535 | 21.243 | 21.432 | 473.5344 | 0 | 8 | 200 | 500
809 | 00:01:20.900 | -412.0856 | 5.7716 | 0 | 2.6794 | 197.6328 | 129.4627 | 14.0111 | -99.9983 | -95.4459 | 0 | 1 | 21.535 | 21.243 | 21.432 | 473.6 | 0 | 8 | 200 | 500
810 | 00:01:21.000 | -412.0901 | 5.3611 | 0 | 2.67 | 197.7001 | 128.9676 | 13.9575 | -99.9983 | -95.774 | 0 | 1 | 21.535 | 21.243 | 21.432 | 473.6 | 0 | 8 | 200 | 500
811 | 00:01:21.100 | -412.1012 | 5.5599 | 0 | 2.6815 | 197.7521 | 129.4872 | 14.0138 | -99.9983 | -94.6033 | 0 | 1 | 21.5408 | 21.243 | 21.432 | 473.6968 | 0 | 8 | 200 | 500
812 | 00:01:21.200 | -412.1116 | 5.7064 | 0 | 2.6611 | 197.7031 | 128.536 | 13.9108 | -99.9983 | -95.7449 | 0 | 1 | 21.5715 | 21.243 | 21.432 | 473.7 | 0 | 8 | 200 | 500
813 | 00:01:21.300 | -412.1222 | 6.0137 | 0 | 2.6701 | 197.629 | 129.0179 | 13.963 | -99.9983 | -95.2949 | 0 | 1 | 21.5715 | 21.243 | 21.432 | 473.76 | 0 | 8 | 200 | 500
814 | 00:01:21.400 | -412.1299 | 5.6716 | 0 | 2.6671 | 197.6897 | 128.8351 | 13.9432 | -99.9983 | -97.1939 | 0 | 1 | 21.5426 | 21.243 | 21.432 | 473.8 | 0 | 8 | 200 | 500
815 | 00:01:21.500 | -412.1366 | 5.5972 | 0 | 2.6471 | 197.6726 | 127.88 | 13.8398 | -99.9983 | -92.0858 | 0 | 1 | 21.535 | 21.243 | 21.432 | 473.8232 | 0 | 8 | 200 | 500
816 | 00:01:21.600 | -412.1498 | 5.5058 | 0 | 2.6504 | 197.5854 | 128.0922 | 13.8628 | -99.9983 | -98.0753 | 0 | 1 | 21.535 | 21.243 | 21.432 | 473.9 | 0 | 8 | 200 | 500
817 | 00:01:21.700 | -412.1547 | 5.5697 | 0 | 2.6434 | 197.5997 | 127.7485 | 13.8256 | -99.9983 | -93.5141 | 0 | 1 | 21.535 | 21.243 | 21.432 | 473.9 | 0 | 8 | 200 | 500
818 | 00:01:21.800 | -412.1707 | 5.4937 | 0 | 2.636 | 197.6241 | 127.3724 | 13.7849 | -99.9983 | -98.7629 | 0 | 1 | 21.535 | 21.243 | 21.432 | 473.9856 | 0 | 8 | 200 | 500
819 | 00:01:21.900 | -412.1727 | 5.8749 | 0 | 2.6489 | 197.5479 | 128.044 | 13.8576 | -99.9983 | -91.6291 | 0 | 1 | 21.535 | 21.243 | 21.432 | 474 | 0 | 8 | 200 | 500
820 | 00:01:22.000 | -412.1895 | 5.5609 | 0 | 2.6391 | 197.5648 | 127.563 | 13.8055 | -99.9983 | -99.567 | 0 | 1 | 21.535 | 21.243 | 21.432 | 474.0488 | 0 | 8 | 200 | 500
821 | 00:01:22.100 | -412.1927 | 5.6356 | 0 | 2.6574 | 197.5828 | 128.4344 | 13.8998 | -99.9983 | -91.0747 | 0 | 1 | 21.535 | 21.243 | 21.432 | 474.1 | 0 | 8 | 200 | 500
822 | 00:01:22.200 | -412.2107 | 5.6475 | 0 | 2.6507 | 197.5208 | 128.1516 | 13.8692 | -99.9983 | -99.4381 | 0 | 1 | 21.535 | 21.243 | 21.432 | 474.112 | 0 | 8 | 200 | 500
823 | 00:01:22.300 | -412.2096 | 5.7563 | 0 | 2.6498 | 197.5347 | 128.0976 | 13.8634 | -99.9983 | -93.1535 | 0 | 1 | 21.5461 | 21.243 | 21.432 | 474.2 | 0 | 8 | 200 | 500
824 | 00:01:22.400 | -412.23 | 5.6359 | 0 | 2.6556 | 197.6071 | 128.3317 | 13.8887 | -99.9983 | -99.7293 | 0 | 1 | 21.5715 | 21.2783 | 21.456 | 474.2 | 0 | 8 | 200 | 500
825 | 00:01:22.500 | -412.2304 | 5.737 | 0 | 2.6456 | 197.6148 | 127.842 | 13.8357 | -99.9983 | -92.2503 | 0 | 1 | 21.5715 | 21.2795 | 21.47 | 474.2 | 0 | 8 | 200 | 500
826 | 00:01:22.600 | -412.2486 | 5.7608 | 0 | 2.6443 | 197.6077 | 127.7862 | 13.8297 | -99.9983 | -99.9713 | 0 | 1 | 21.5715 | 21.2795 | 21.47 | 474.2 | 0 | 8 | 200 | 500
827 | 00:01:22.700 | -412.252 | 5.7499 | 0 | 2.6452 | 197.6302 | 127.815 | 13.8328 | -99.9983 | -92.3355 | 0 | 1 | 21.5715 | 21.2795 | 21.47 | 474.2376 | 0 | 8 | 200 | 500
828 | 00:01:22.800 | -412.2729 | 5.9553 | 0 | 2.6441 | 197.61 | 127.7713 | 13.8281 | -99.9983 | -99.964 | 0 | 1 | 21.5922 | 21.2795 | 21.47 | 474.3 | 0 | 8 | 200 | 500
829 | 00:01:22.900 | -412.2692 | 5.9808 | 0 | 2.6464 | 197.6395 | 127.8672 | 13.8384 | -99.9983 | -94.3928 | 0 | 1 | 21.608 | 21.2795 | 21.47 | 474.3 | 0 | 8 | 200 | 500
830 | 00:01:23.000 | -412.2863 | 5.8844 | 0 | 2.6446 | 197.6308 | 127.7859 | 13.8297 | -99.9983 | -98.1302 | 0 | 1 | 21.601 | 21.2795 | 21.47 | 474.4 | 0 | 8 | 200 | 500
831 | 00:01:23.100 | -412.2876 | 5.4014 | 0 | 2.6411 | 197.6581 | 127.5989 | 13.8094 | -99.9983 | -92.4287 | 0 | 1 | 21.5715 | 21.2795 | 21.47 | 474.4 | 0 | 8 | 200 | 500
832 | 00:01:23.200 | -412.3043 | 5.9361 | 0 | 2.6418 | 197.5837 | 127.6772 | 13.8179 | -99.9983 | -98.6027 | 0 | 1 | 21.5715 | 21.2795 | 21.47 | 474.4632 | 0 | 8 | 200 | 500
833 | 00:01:23.300 | -412.3074 | 5.5874 | 0 | 2.6397 | 197.6488 | 127.5369 | 13.8027 | -99.9983 | -92.2686 | 0 | 1 | 21.5715 | 21.2617 | 21.4645 | 474.5 | 0 | 8 | 200 | 500
834 | 00:01:23.400 | -412.3258 | 5.965 | 0 | 2.6275 | 197.6347 | 126.9552 | 13.7397 | -99.9983 | -97.7318 | 0 | 1 | 21.5715 | 21.243 | 21.432 | 474.5264 | 0 | 8 | 200 | 500
835 | 00:01:23.500 | -412.3257 | 5.41 | 0 | 2.6267 | 197.5856 | 126.9492 | 13.7391 | -99.9983 | -94.412 | 0 | 1 | 21.5552 | 21.243 | 21.432 | 474.6 | 0 | 8 | 200 | 500
836 | 00:01:23.600 | -412.3441 | 5.8124 | 0 | 2.6279 | 197.5774 | 127.0098 | 13.7456 | -99.9983 | -96.6552 | 0 | 1 | 21.535 | 21.243 | 21.432 | 474.6 | 0 | 8 | 200 | 500
837 | 00:01:23.700 | -412.3497 | 5.2786 | 0 | 2.6233 | 197.6119 | 126.7688 | 13.7196 | -99.9983 | -95.5177 | 0 | 1 | 21.5379 | 21.243 | 21.432 | 474.6888 | 0 | 8 | 200 | 500
838 | 00:01:23.800 | -412.3589 | 6.0527 | 0 | 2.6262 | 197.5457 | 126.9498 | 13.7392 | -99.9983 | -96.1338 | 0 | 1 | 21.5715 | 21.243 | 21.432 | 474.7 | 0 | 8 | 200 | 500
839 | 00:01:23.900 | -412.3693 | 5.5858 | 0 | 2.6239 | 197.645 | 126.7751 | 13.7203 | -99.9983 | -95.4792 | 0 | 1 | 21.5715 | 21.243 | 21.432 | 474.752 | 0 | 8 | 200 | 500
840 | 00:01:24.000 | -412.3833 | 6.128 | 0 | 2.622 | 197.6209 | 126.6993 | 13.712 | -99.9983 | -95.8905 | 0 | 1 | 21.5455 | 21.243 | 21.432 | 474.8 | 0 | 8 | 200 | 500
841 | 00:01:24.100 | -412.3866 | 5.8813 | 0 | 2.6327 | 197.6726 | 127.1815 | 13.7642 | -99.9983 | -96.479 | 0 | 1 | 21.535 | 21.243 | 21.432 | 474.8144 | 0 | 8 | 200 | 500
842 | 00:01:24.200 | -412.3972 | 5.8548 | 0 | 2.6243 | 197.6445 | 126.7946 | 13.7224 | -99.9983 | -92.6613 | 0 | 1 | 21.535 | 21.243 | 21.432 | 474.9 | 0 | 8 | 200 | 500
843 | 00:01:24.300 | -412.4118 | 5.595 | 0 | 2.6189 | 197.656 | 126.527 | 13.6934 | -99.9983 | -97.8921 | 0 | 1 | 21.535 | 21.243 | 21.432 | 474.9 | 0 | 8 | 200 | 500
844 | 00:01:24.400 | -412.4142 | 6.2215 | 0 | 2.6333 | 197.653 | 127.2228 | 13.7687 | -99.9983 | -93.6044 | 0 | 1 | 21.535 | 21.243 | 21.432 | 474.9776 | 0 | 8 | 200 | 500
845 | 00:01:24.500 | -412.4296 | 5.552 | 0 | 2.6303 | 197.7116 | 127.0409 | 13.749 | -99.9983 | -97.6999 | 0 | 1 | 21.5703 | 21.2658 | 21.4429 | 475 | 0 | 8 | 200 | 500
846 | 00:01:24.600 | -412.4353 | 5.7708 | 0 | 2.6274 | 197.6572 | 126.9352 | 13.7376 | -99.9983 | -92.1946 | 0 | 1 | 21.5715 | 21.2795 | 21.47 | 475.04 | 0 | 8 | 200 | 500
847 | 00:01:24.700 | -412.4474 | 5.8607 | 0 | 2.6279 | 197.5664 | 127.0176 | 13.7465 | -99.9983 | -98.6228 | 0 | 1 | 21.5715 | 21.2795 | 21.47 | 475.1 | 0 | 8 | 200 | 500
848 | 00:01:24.800 | -412.4542 | 5.7006 | 0 | 2.6345 | 197.6204 | 127.3038 | 13.7775 | -99.9983 | -91.6515 | 0 | 1 | 21.5715 | 21.2795 | 21.47 | 475.1032 | 0 | 8 | 200 | 500
849 | 00:01:24.900 | -412.4709 | 5.5079 | 0 | 2.6271 | 197.6125 | 126.9498 | 13.7392 | -99.9983 | -97.8899 | 0 | 1 | 21.5715 | 21.2795 | 21.47 | 475.2 | 0 | 8 | 200 | 500
850 | 00:01:25.000 | -412.4745 | 6.1851 | 0 | 2.6331 | 197.5141 | 127.3053 | 13.7776 | -99.9983 | -94.731 | 0 | 1 | 21.5715 | 21.2795 | 21.47 | 475.2 | 0 | 8 | 200 | 500
851 | 00:01:25.100 | -412.4877 | 5.9516 | 0 | 2.6345 | 197.6224 | 127.3002 | 13.7771 | -99.9983 | -99.0335 | 0 | 1 | 21.5715 | 21.2795 | 21.47 | 475.2664 | 0 | 8 | 200 | 500
852 | 00:01:25.200 | -412.4892 | 5.549 | 0 | 2.627 | 197.6294 | 126.9358 | 13.7376 | -99.9983 | -90.0733 | 0 | 1 | 21.5405 | 21.2608 | 21.4633 | 475.3 | 0 | 8 | 200 | 500
853 | 00:01:25.300 | -412.5055 | 5.7367 | 0 | 2.6285 | 197.5469 | 127.0625 | 13.7514 | -99.9983 | -99.7947 | 0 | 1 | 21.535 | 21.243 | 21.432 | 475.3576 | 0 | 8 | 200 | 500
854 | 00:01:25.400 | -412.5067 | 5.5002 | 0 | 2.6359 | 197.5445 | 127.4212 | 13.7902 | -99.9983 | -89.4314 | 0 | 1 | 21.535 | 21.243 | 21.432 | 475.5 | 0 | 8 | 200 | 500
855 | 00:01:25.500 | -412.531 | 5.5373 | 0 | 2.6316 | 197.4918 | 127.2435 | 13.7709 | -99.9983 | -99.6508 | 0 | 1 | 21.535 | 21.243 | 21.432 | 475.5 | 0 | 8 | 200 | 500
856 | 00:01:25.600 | -412.5299 | 6.0057 | 0 | 2.6515 | 197.4657 | 128.2247 | 13.8771 | -99.9983 | -94.0547 | 0 | 1 | 21.535 | 21.243 | 21.432 | 475.592 | 0 | 8 | 200 | 500
857 | 00:01:25.700 | -412.5461 | 5.8499 | 0 | 2.646 | 197.5565 | 127.898 | 13.8418 | -99.9983 | -99.2523 | 0 | 1 | 21.535 | 21.243 | 21.432 | 475.6 | 0 | 8 | 200 | 500
858 | 00:01:25.800 | -412.5458 | 5.3922 | 0 | 2.6376 | 197.6082 | 127.4611 | 13.7945 | -99.9983 | -90.112 | 0 | 1 | 21.535 | 21.243 | 21.432 | 475.6544 | 0 | 8 | 200 | 500
859 | 00:01:25.900 | -412.5676 | 5.5694 | 0 | 2.6439 | 197.5245 | 127.818 | 13.8331 | -99.9983 | -99.9823 | 0 | 1 | 21.5619 | 21.243 | 21.432 | 475.7 | 0 | 8 | 200 | 500
860 | 00:01:26.000 | -412.5674 | 5.769 | 0 | 2.6402 | 197.6237 | 127.5741 | 13.8067 | -99.9983 | -91.4343 | 0 | 1 | 21.5715 | 21.243 | 21.432 | 475.7176 | 0 | 8 | 200 | 500
861 | 00:01:26.100 | -412.5909 | 5.9913 | 0 | 2.6399 | 197.6498 | 127.5447 | 13.8035 | -99.9983 | -99.9564 | 0 | 1 | 21.5581 | 21.243 | 21.432 | 475.8 | 0 | 8 | 200 | 500
862 | 00:01:26.200 | -412.5881 | 6.353 | 0 | 2.6477 | 197.6466 | 127.922 | 13.8444 | -99.9983 | -93.3393 | 0 | 1 | 21.535 | 21.243 | 21.432 | 475.8 | 0 | 8 | 200 | 500
863 | 00:01:26.300 | -412.6079 | 6.1328 | 0 | 2.6474 | 197.6507 | 127.9067 | 13.8427 | -99.9983 | -99.4177 | 0 | 1 | 21.535 | 21.243 | 21.432 | 475.96 | 0 | 8 | 200 | 500
864 | 00:01:26.400 | -412.6096 | 5.6928 | 0 | 2.6374 | 197.6387 | 127.4296 | 13.7911 | -99.9983 | -92.2113 | 0 | 1 | 21.535 | 21.243 | 21.432 | 476 | 0 | 8 | 200 | 500
865 | 00:01:26.500 | -412.6284 | 6.1345 | 0 | 2.6437 | 197.5592 | 127.785 | 13.8295 | -99.9983 | -99.7813 | 0 | 1 | 21.535 | 21.243 | 21.432 | 476.0432 | 0 | 8 | 200 | 500
866 | 00:01:26.600 | -412.6288 | 6.0629 | 0 | 2.6443 | 197.6104 | 127.783 | 13.8293 | -99.9983 | -93.2782 | 0 | 1 | 21.535 | 21.243 | 21.432 | 476.1 | 0 | 8 | 200 | 500
867 | 00:01:26.700 | -412.6479 | 6.2475 | 0 | 2.6338 | 197.6143 | 127.2723 | 13.7741 | -99.9983 | -98.0174 | 0 | 1 | 21.535 | 21.243 | 21.432 | 476.1064 | 0 | 8 | 200 | 500
868 | 00:01:26.800 | -412.6472 | 6.041 | 0 | 2.635 | 197.572 | 127.3559 | 13.7831 | -99.9983 | -93.2487 | 0 | 1 | 21.544 | 21.243 | 21.432 | 476.2 | 0 | 8 | 200 | 500
869 | 00:01:26.900 | -412.6669 | 6.0983 | 0 | 2.6303 | 197.5348 | 127.153 | 13.7612 | -99.9983 | -97.7253 | 0 | 1 | 21.5715 | 21.2763 | 21.4539 | 476.2 | 0 | 8 | 200 | 500
870 | 00:01:27.000 | -412.6697 | 5.5353 | 0 | 2.628 | 197.5847 | 127.0104 | 13.7457 | -99.9983 | -92.3931 | 0 | 1 | 21.5715 | 21.2795 | 21.47 | 476.2 | 0 | 8 | 200 | 500
871 | 00:01:27.100 | -412.6883 | 6.2629 | 0 | 2.6307 | 197.4585 | 127.2246 | 13.7689 | -99.9983 | -99.1052 | 0 | 1 | 21.5715 | 21.2795 | 21.47 | 476.2 | 0 | 8 | 200 | 500
872 | 00:01:27.200 | -412.689 | 6.0089 | 0 | 2.6413 | 197.5286 | 127.6907 | 13.8193 | -99.9983 | -93.7704 | 0 | 1 | 21.5715 | 21.2795 | 21.47 | 476.232 | 0 | 8 | 200 | 500
873 | 00:01:27.300 | -412.707 | 6.0183 | 0 | 2.6408 | 197.5864 | 127.6295 | 13.8127 | -99.9983 | -97.0085 | 0 | 1 | 21.5531 | 21.2734 | 21.47 | 476.3 | 0 | 8 | 200 | 500
874 | 00:01:27.400 | -412.709 | 5.7805 | 0 | 2.6397 | 197.6294 | 127.5474 | 13.8038 | -99.9983 | -94.5186 | 0 | 1 | 21.535 | 21.243 | 21.4384 | 476.3 | 0 | 8 | 200 | 500
875 | 00:01:27.500 | -412.7265 | 6.0693 | 0 | 2.6432 | 197.5843 | 127.7479 | 13.8255 | -99.9983 | -97.377 | 0 | 1 | 21.54 | 21.243 | 21.432 | 476.3944 | 0 | 8 | 200 | 500
876 | 00:01:27.600 | -412.7318 | 5.9529 | 0 | 2.641 | 197.6895 | 127.5741 | 13.8067 | -99.9983 | -93.8315 | 0 | 1 | 21.5715 | 21.243 | 21.432 | 476.4 | 0 | 8 | 200 | 500
877 | 00:01:27.700 | -412.746 | 6.3225 | 0 | 2.646 | 197.5826 | 127.8815 | 13.84 | -99.9983 | -97.5553 | 0 | 1 | 21.5715 | 21.243 | 21.432 | 476.4576 | 0 | 8 | 200 | 500
878 | 00:01:27.800 | -412.7473 | 5.9673 | 0 | 2.6522 | 197.6096 | 128.1629 | 13.8704 | -99.9983 | -93.7037 | 0 | 1 | 21.5435 | 21.243 | 21.432 | 476.5 | 0 | 8 | 200 | 500
879 | 00:01:27.900 | -412.7628 | 5.9211 | 0 | 2.646 | 197.5981 | 127.8744 | 13.8392 | -99.9983 | -95.2876 | 0 | 1 | 21.535 | 21.243 | 21.432 | 476.52 | 0 | 8 | 200 | 500
880 | 00:01:28.000 | -412.7678 | 5.6175 | 0 | 2.6565 | 197.6164 | 128.37 | 13.8929 | -99.9983 | -95.3687 | 0 | 1 | 21.535 | 21.243 | 21.432 | 476.6 | 0 | 8 | 200 | 500
881 | 00:01:28.100 | -412.7834 | 5.7828 | 0 | 2.6601 | 197.5793 | 128.5642 | 13.9139 | -99.9983 | -96.6073 | 0 | 1 | 21.535 | 21.243 | 21.432 | 476.6 | 0 | 8 | 200 | 500
882 | 00:01:28.200 | -412.7907 | 5.8303 | 0 | 2.6521 | 197.6373 | 128.1426 | 13.8682 | -99.9983 | -94.4287 | 0 | 1 | 21.535 | 21.243 | 21.432 | 476.7664 | 0 | 8 | 200 | 500
883 | 00:01:28.300 | -412.805 | 6.1714 | 0 | 2.6594 | 197.505 | 128.5819 | 13.9158 | -99.9983 | -97.4891 | 0 | 1 | 21.535 | 21.243 | 21.432 | 476.8 | 0 | 8 | 200 | 500
884 | 00:01:28.400 | -412.8096 | 5.8069 | 0 | 2.6683 | 197.5453 | 128.9838 | 13.9593 | -99.9983 | -95.9516 | 0 | 1 | 21.535 | 21.243 | 21.432 | 476.8 | 0 | 8 | 200 | 500
885 | 00:01:28.500 | -412.8243 | 5.8279 | 0 | 2.6715 | 197.5586 | 129.1306 | 13.9752 | -99.9983 | -95.4141 | 0 | 1 | 21.535 | 21.243 | 21.432 | 476.8 | 0 | 8 | 200 | 500
886 | 00:01:28.600 | -412.8295 | 5.9619 | 0 | 2.6727 | 197.4187 | 129.2825 | 13.9916 | -99.9983 | -97.5621 | 0 | 1 | 21.535 | 21.243 | 21.432 | 476.8088 | 0 | 8 | 200 | 500
887 | 00:01:28.700 | -412.8318 | 5.9291 | 0 | 2.6899 | 197.4165 | 130.116 | 14.0818 | -99.9983 | -91.1664 | 0 | 1 | 21.535 | 21.243 | 21.432 | 476.9 | 0 | 8 | 200 | 500
888 | 00:01:28.800 | -412.8516 | 5.4583 | 0 | 2.6839 | 197.5227 | 129.7542 | 14.0427 | -99.9983 | -97.8009 | 0 | 1 | 21.535 | 21.243 | 21.432 | 476.9 | 0 | 8 | 200 | 500
889 | 00:01:28.900 | -412.8544 | 6.0354 | 0 | 2.6806 | 197.4058 | 129.67 | 14.0335 | -99.9983 | -92.4152 | 0 | 1 | 21.535 | 21.243 | 21.432 | 476.972 | 0 | 8 | 200 | 500
890 | 00:01:29.000 | -412.8669 | 5.6367 | 0 | 2.6965 | 197.3811 | 130.457 | 14.1187 | -99.9983 | -99.1742 | 0 | 1 | 21.535 | 21.243 | 21.432 | 477 | 0 | 8 | 200 | 500
891 | 00:01:29.100 | -412.8695 | 5.3741 | 0 | 2.6969 | 197.4536 | 130.43 | 14.1158 | -99.9983 | -88.3416 | 0 | 1 | 21.535 | 21.243 | 21.432 | 477.0344 | 0 | 8 | 200 | 500
892 | 00:01:29.200 | -412.8922 | 5.2096 | 0 | 2.7011 | 197.404 | 130.6647 | 14.1412 | -99.9983 | -99.8462 | 0 | 1 | 21.535 | 21.243 | 21.432 | 477.1 | 0 | 8 | 200 | 500
893 | 00:01:29.300 | -412.8911 | 5.6565 | 0 | 2.7134 | 197.4496 | 131.2278 | 14.2021 | -99.9983 | -92.6303 | 0 | 1 | 21.535 | 21.243 | 21.432 | 477.1 | 0 | 8 | 200 | 500
894 | 00:01:29.400 | -412.9123 | 5.4084 | 0 | 2.7105 | 197.5646 | 131.0126 | 14.1789 | -99.9983 | -99.7161 | 0 | 1 | 21.535 | 21.243 | 21.432 | 477.1 | 0 | 8 | 200 | 500
895 | 00:01:29.500 | -412.91 | 5.8653 | 0 | 2.709 | 197.6236 | 130.9026 | 14.1669 | -99.9983 | -91.1719 | 0 | 1 | 21.535 | 21.243 | 21.432 | 477.1 | 0 | 8 | 200 | 500
896 | 00:01:29.600 | -412.9276 | 5.9798 | 0 | 2.7028 | 197.5847 | 130.6257 | 14.137 | -99.9983 | -99.5127 | 0 | 1 | 21.535 | 21.243 | 21.432 | 477.22 | 0 | 8 | 200 | 500
897 | 00:01:29.700 | -412.9295 | 5.5452 | 0 | 2.6972 | 197.6271 | 130.3263 | 14.1046 | -99.9983 | -89.5726 | 0 | 1 | 21.535 | 21.243 | 21.432 | 477.3 | 0 | 8 | 200 | 500
898 | 00:01:29.800 | -412.9524 | 5.8017 | 0 | 2.6949 | 197.5098 | 130.2949 | 14.1012 | -99.9983 | -99.9918 | 0 | 1 | 21.535 | 21.243 | 21.432 | 477.3232 | 0 | 8 | 200 | 500
899 | 00:01:29.900 | -412.9496 | 6.1412 | 0 | 2.709 | 197.5812 | 130.9293 | 14.1698 | -99.9983 | -92.9617 | 0 | 1 | 21.535 | 21.243 | 21.432 | 477.4 | 0 | 8 | 200 | 500
900 | 00:01:30.000 | -412.9699 | 6.1231 | 0 | 2.6956 | 197.5586 | 130.2973 | 14.1014 | -99.9983 | -99.0034 | 0 | 1 | 21.535 | 21.243 | 21.432 | 477.4 | 0 | 8 | 200 | 500
901 | 00:01:30.100 | -412.9683 | 5.7948 | 0 | 2.6949 | 197.5579 | 130.2607 | 14.0975 | -99.9983 | -91.8166 | 0 | 1 | 21.535 | 21.243 | 21.432 | 477.7424 | 0 | 8 | 200 | 500
902 | 00:01:30.200 | -412.9893 | 5.9006 | 0 | 2.6958 | 197.4538 | 130.3764 | 14.11 | -99.9983 | -99.5327 | 0 | 1 | 21.535 | 21.243 | 21.432 | 477.8 | 0 | 8 | 200 | 500
903 | 00:01:30.300 | -412.9922 | 5.7158 | 0 | 2.7043 | 197.6285 | 130.6689 | 14.1417 | -99.9983 | -92.3699 | 0 | 1 | 21.535 | 21.243 | 21.432 | 477.8488 | 0 | 8 | 200 | 500
904 | 00:01:30.400 | -413.0123 | 6.238 | 0 | 2.6923 | 197.5673 | 130.1324 | 14.0836 | -99.9983 | -99.613 | 0 | 1 | 21.5598 | 21.243 | 21.432 | 477.9 | 0 | 8 | 200 | 500
905 | 00:01:30.500 | -413.0104 | 6.2591 | 0 | 2.7019 | 197.5563 | 130.6017 | 14.1344 | -99.9983 | -93.8546 | 0 | 1 | 21.5715 | 21.243 | 21.432 | 477.9224 | 0 | 8 | 200 | 500
906 | 00:01:30.600 | -413.0247 | 6.212 | 0 | 2.6975 | 197.6178 | 130.3491 | 14.107 | -99.9983 | -95.3646 | 0 | 1 | 21.5715 | 21.243 | 21.432 | 478.1 | 0 | 8 | 200 | 500
907 | 00:01:30.700 | -413.0309 | 5.4515 | 0 | 2.6905 | 197.5451 | 130.0581 | 14.0755 | -99.9983 | -94.6085 | 0 | 1 | 21.5715 | 21.2786 | 21.432 | 478.1 | 0 | 8 | 200 | 500
908 | 00:01:30.800 | -413.0459 | 6.1884 | 0 | 2.7027 | 197.5233 | 130.6611 | 14.1408 | -99.9983 | -97.012 | 0 | 1 | 21.5715 | 21.2795 | 21.432 | 478.3232 | 0 | 8 | 200 | 500
909 | 00:01:30.900 | -413.054 | 5.7104 | 0 | 2.6982 | 197.7063 | 130.3242 | 14.1044 | -99.9983 | -95.24 | 0 | 1 | 21.5715 | 21.2795 | 21.442 | 478.4 | 0 | 8 | 200 | 500
910 | 00:01:31.000 | -413.0642 | 6.404 | 0 | 2.6888 | 197.664 | 129.8987 | 14.0583 | -99.9983 | -94.7103 | 0 | 1 | 21.5715 | 21.2795 | 21.47 | 478.4752 | 0 | 8 | 200 | 500
911 | 00:01:31.100 | -413.0722 | 5.6587 | 0 | 2.6911 | 197.6355 | 130.0294 | 14.0724 | -99.9983 | -96.9336 | 0 | 1 | 21.5715 | 21.2795 | 21.47 | 478.6 | 0 | 8 | 200 | 500
912 | 00:01:31.200 | -413.084 | 5.9843 | 0 | 2.6943 | 197.6796 | 130.1555 | 14.0861 | -99.9983 | -93.2699 | 0 | 1 | 21.5715 | 21.2795 | 21.47 | 478.6 | 0 | 8 | 200 | 500
913 | 00:01:31.300 | -413.0957 | 5.502 | 0 | 2.6865 | 197.7037 | 129.759 | 14.0432 | -99.9983 | -97.409 | 0 | 1 | 21.5715 | 21.2795 | 21.47 | 478.7 | 0 | 8 | 200 | 500
914 | 00:01:31.400 | -413.1011 | 6.2025 | 0 | 2.6858 | 197.6517 | 129.7602 | 14.0433 | -99.9983 | -94.1945 | 0 | 1 | 21.5715 | 21.2795 | 21.47 | 478.7 | 0 | 8 | 200 | 500
915 | 00:01:31.500 | -413.1154 | 5.9119 | 0 | 2.6823 | 197.6587 | 129.5879 | 14.0247 | -99.9983 | -96.9671 | 0 | 1 | 21.5715 | 21.2795 | 21.47 | 478.8264 | 0 | 8 | 200 | 500
916 | 00:01:31.600 | -413.1237 | 6.1544 | 0 | 2.6853 | 197.6147 | 129.7605 | 14.0434 | -99.9983 | -93.6515 | 0 | 1 | 21.5715 | 21.2617 | 21.4645 | 478.9 | 0 | 8 | 200 | 500
917 | 00:01:31.700 | -413.134 | 5.9357 | 0 | 2.686 | 197.6293 | 129.7836 | 14.0458 | -99.9983 | -98.122 | 0 | 1 | 21.5715 | 21.243 | 21.432 | 478.9528 | 0 | 8 | 200 | 500
918 | 00:01:31.800 | -413.1426 | 5.9319 | 0 | 2.6887 | 197.6658 | 129.8927 | 14.0577 | -99.9983 | -92.3204 | 0 | 1 | 21.5549 | 21.243 | 21.432 | 479.1 | 0 | 8 | 200 | 500
919 | 00:01:31.900 | -413.1579 | 6.0226 | 0 | 2.6783 | 197.6295 | 129.4153 | 14.006 | -99.9983 | -97.5068 | 0 | 1 | 21.535 | 21.243 | 21.432 | 479.1 | 0 | 8 | 200 | 500
920 | 00:01:32.000 | -413.1661 | 6.238 | 0 | 2.6888 | 197.5419 | 129.9784 | 14.0669 | -99.9983 | -95.8035 | 0 | 1 | 21.535 | 21.243 | 21.432 | 479.2776 | 0 | 8 | 200 | 500
921 | 00:01:32.100 | -413.1759 | 6.158 | 0 | 2.6901 | 197.6066 | 129.9982 | 14.0691 | -99.9983 | -96.5474 | 0 | 1 | 21.535 | 21.243 | 21.432 | 479.3 | 0 | 8 | 200 | 500
922 | 00:01:32.200 | -413.1837 | 6.1023 | 0 | 2.6834 | 197.564 | 129.7042 | 14.0373 | -99.9983 | -93.3115 | 0 | 1 | 21.535 | 21.243 | 21.432 | 479.456 | 0 | 8 | 200 | 500
923 | 00:01:32.300 | -413.1948 | 6.1185 | 0 | 2.6877 | 197.5412 | 129.9233 | 14.061 | -99.9983 | -97.8436 | 0 | 1 | 21.535 | 21.243 | 21.432 | 479.6 | 0 | 8 | 200 | 500
924 | 00:01:32.400 | -413.2046 | 5.9705 | 0 | 2.6814 | 197.611 | 129.5765 | 14.0234 | -99.9983 | -93.3338 | 0 | 1 | 21.535 | 21.243 | 21.432 | 479.6456 | 0 | 8 | 200 | 500
925 | 00:01:32.500 | -413.2191 | 6.2157 | 0 | 2.6732 | 197.6048 | 129.1855 | 13.9811 | -99.9983 | -98.101 | 0 | 1 | 21.535 | 21.243 | 21.432 | 479.9 | 0 | 8 | 200 | 500
926 | 00:01:32.600 | -413.2227 | 6.3083 | 0 | 2.6831 | 197.5998 | 129.667 | 14.0332 | -99.9983 | -93.7246 | 0 | 1 | 21.535 | 21.243 | 21.432 | 479.9 | 0 | 8 | 200 | 500
927 | 00:01:32.700 | -413.2372 | 5.9497 | 0 | 2.6748 | 197.6584 | 129.2241 | 13.9853 | -99.9983 | -98.1386 | 0 | 1 | 21.535 | 21.243 | 21.432 | 480.0552 | 0 | 8 | 200 | 500
928 | 00:01:32.800 | -413.2431 | 5.9816 | 0 | 2.676 | 197.6091 | 129.3179 | 13.9954 | -99.9983 | -92.7172 | 0 | 1 | 21.535 | 21.243 | 21.4211 | 480.1 | 0 | 8 | 200 | 500
929 | 00:01:32.900 | -413.2572 | 5.9481 | 0 | 2.6784 | 197.5562 | 129.4651 | 14.0114 | -99.9983 | -99.1095 | 0 | 1 | 21.535 | 21.243 | 21.394 | 480.2224 | 0 | 8 | 200 | 500
930 | 00:01:33.000 | -413.2624 | 5.8975 | 0 | 2.6783 | 197.5769 | 129.4489 | 14.0096 | -99.9983 | -92.751 | 0 | 1 | 21.5569 | 21.2523 | 21.394 | 480.4 | 0 | 8 | 200 | 500
931 | 00:01:33.100 | -413.2797 | 6.0203 | 0 | 2.6733 | 197.5806 | 129.2058 | 13.9833 | -99.9983 | -99.0859 | 0 | 1 | 21.5715 | 21.2795 | 21.4639 | 480.404 | 0 | 8 | 200 | 500
932 | 00:01:33.200 | -413.2817 | 6.2283 | 0 | 2.6887 | 197.5185 | 129.9886 | 14.068 | -99.9983 | -92.4741 | 0 | 1 | 21.5715 | 21.2795 | 21.47 | 480.5 | 0 | 8 | 200 | 500
933 | 00:01:33.300 | -413.299 | 5.9252 | 0 | 2.6871 | 197.6274 | 129.8397 | 14.0519 | -99.9983 | -99.7127 | 0 | 1 | 21.5715 | 21.2795 | 21.47 | 480.5 | 0 | 8 | 200 | 500
934 | 00:01:33.400 | -413.2988 | 5.7227 | 0 | 2.6684 | 197.6604 | 128.9169 | 13.952 | -99.9983 | -90.6008 | 0 | 1 | 21.5715 | 21.2795 | 21.47 | 480.6992 | 0 | 8 | 200 | 500
935 | 00:01:33.500 | -413.3186 | 5.9393 | 0 | 2.6723 | 197.4945 | 129.21 | 13.9838 | -99.9983 | -99.4973 | 0 | 1 | 21.5403 | 21.2605 | 21.4633 | 480.8 | 0 | 8 | 200 | 500
936 | 00:01:33.600 | -413.3184 | 5.833 | 0 | 2.6819 | 197.6254 | 129.5918 | 14.0251 | -99.9983 | -90.4493 | 0 | 1 | 21.535 | 21.243 | 21.432 | 480.8592 | 0 | 8 | 200 | 500
937 | 00:01:33.700 | -413.3427 | 5.8723 | 0 | 2.6611 | 197.6733 | 128.5552 | 13.9129 | -99.9983 | -99.9307 | 0 | 1 | 21.535 | 21.243 | 21.432 | 481 | 0 | 8 | 200 | 500
938 | 00:01:33.800 | -413.3425 | 6.0718 | 0 | 2.6685 | 197.5858 | 128.9685 | 13.9576 | -99.9983 | -92.3898 | 0 | 1 | 21.535 | 21.243 | 21.432 | 481 | 0 | 8 | 200 | 500
939 | 00:01:33.900 | -413.3645 | 6.248 | 0 | 2.6764 | 197.5627 | 129.3641 | 14.0004 | -99.9983 | -99.3905 | 0 | 1 | 21.5391 | 21.243 | 21.432 | 481.184 | 0 | 8 | 200 | 500
940 | 00:01:34.000 | -413.3641 | 6.1247 | 0 | 2.6705 | 197.6772 | 129.0042 | 13.9615 | -99.9983 | -92.9501 | 0 | 1 | 21.5715 | 21.243 | 21.432 | 481.2 | 0 | 8 | 200 | 500
941 | 00:01:34.100 | -413.3801 | 6.3383 | 0 | 2.6666 | 197.568 | 128.8876 | 13.9489 | -99.9983 | -97.405 | 0 | 1 | 21.5715 | 21.243 | 21.432 | 481.3104 | 0 | 8 | 200 | 500
942 | 00:01:34.200 | -413.3834 | 5.9689 | 0 | 2.6789 | 197.5779 | 129.4746 | 14.0124 | -99.9983 | -91.6747 | 0 | 1 | 21.5715 | 21.2576 | 21.4344 | 481.4 | 0 | 8 | 200 | 500
943 | 00:01:34.300 | -413.4037 | 6.554 | 0 | 2.6744 | 197.6478 | 129.2106 | 13.9838 | -99.9983 | -98.3557 | 0 | 1 | 21.5715 | 21.2795 | 21.47 | 481.4552 | 0 | 8 | 200 | 500
944 | 00:01:34.400 | -413.4047 | 6.2818 | 0 | 2.6702 | 197.6331 | 129.0185 | 13.963 | -99.9983 | -93.3247 | 0 | 1 | 21.5581 | 21.2783 | 21.47 | 481.7 | 0 | 8 | 200 | 500
945 | 00:01:34.500 | -413.4259 | 6.5686 | 0 | 2.6797 | 197.5384 | 129.5397 | 14.0195 | -99.9983 | -97.1097 | 0 | 1 | 21.535 | 21.243 | 21.4435 | 481.7 | 0 | 8 | 200 | 500
946 | 00:01:34.600 | -413.4294 | 6.2228 | 0 | 2.6845 | 197.5966 | 129.7345 | 14.0405 | -99.9983 | -93.8921 | 0 | 1 | 21.535 | 21.243 | 21.432 | 481.7808 | 0 | 8 | 200 | 500
947 | 00:01:34.700 | -413.4454 | 6.6379 | 0 | 2.6922 | 197.5591 | 130.133 | 14.0837 | -99.9983 | -97.3709 | 0 | 1 | 21.535 | 21.243 | 21.432 | 481.8 | 0 | 8 | 200 | 500
948 | 00:01:34.800 | -413.4517 | 6.048 | 0 | 2.6976 | 197.552 | 130.3968 | 14.1122 | -99.9983 | -93.8226 | 0 | 1 | 21.535 | 21.243 | 21.432 | 481.932 | 0 | 8 | 200 | 500
949 | 00:01:34.900 | -413.4686 | 6.601 | 0 | 2.6996 | 197.5642 | 130.4858 | 14.1218 | -99.9983 | -96.8047 | 0 | 1 | 21.535 | 21.243 | 21.432 | 482.1 | 0 | 8 | 200 | 500
950 | 00:01:35.000 | -413.4699 | 6.5832 | 0 | 2.6901 | 197.5493 | 130.0344 | 14.073 | -99.9983 | -94.8445 | 0 | 1 | 21.535 | 21.243 | 21.432 | 482.1128 | 0 | 8 | 200 | 500
951 | 00:01:35.100 | -413.4819 | 6.4299 | 0 | 2.704 | 197.453 | 130.7738 | 14.153 | -99.9983 | -93.1976 | 0 | 1 | 21.535 | 21.243 | 21.432 | 482.3 | 0 | 8 | 200 | 500
952 | 00:01:35.200 | -413.4935 | 6.024 | 0 | 2.7114 | 197.5106 | 131.0902 | 14.1873 | -99.9983 | -94.957 | 0 | 1 | 21.535 | 21.243 | 21.432 | 482.3 | 0 | 8 | 200 | 500
953 | 00:01:35.300 | -413.5053 | 6.5631 | 0 | 2.7053 | 197.5805 | 130.7519 | 14.1506 | -99.9983 | -95.6638 | 0 | 1 | 21.535 | 21.243 | 21.432 | 482.4392 | 0 | 8 | 200 | 500
954 | 00:01:35.400 | -413.513 | 6.0432 | 0 | 2.6932 | 197.6441 | 130.1219 | 14.0825 | -99.9983 | -95.9181 | 0 | 1 | 21.535 | 21.243 | 21.432 | 482.5 | 0 | 8 | 200 | 500
955 | 00:01:35.500 | -413.5223 | 6.1382 | 0 | 2.689 | 197.5648 | 129.9712 | 14.0662 | -99.9983 | -92.2471 | 0 | 1 | 21.535 | 21.243 | 21.432 | 482.532 | 0 | 8 | 200 | 500
956 | 00:01:35.600 | -413.5352 | 5.9208 | 0 | 2.6942 | 197.5916 | 130.2062 | 14.0916 | -99.9983 | -97.5554 | 0 | 1 | 21.535 | 21.243 | 21.432 | 482.6 | 0 | 8 | 200 | 500
957 | 00:01:35.700 | -413.5453 | 6.1232 | 0 | 2.692 | 197.6507 | 130.0638 | 14.0762 | -99.9983 | -94.223 | 0 | 1 | 21.535 | 21.243 | 21.432 | 482.6 | 0 | 8 | 200 | 500
958 | 00:01:35.800 | -413.558 | 5.9501 | 0 | 2.6897 | 197.6482 | 129.952 | 14.0641 | -99.9983 | -96.6607 | 0 | 1 | 21.535 | 21.243 | 21.432 | 482.7904 | 0 | 8 | 200 | 500
959 | 00:01:35.900 | -413.5674 | 6.5141 | 0 | 2.6932 | 197.5816 | 130.1639 | 14.087 | -99.9983 | -94.9811 | 0 | 1 | 21.535 | 21.243 | 21.432 | 482.8 | 0 | 8 | 200 | 500
960 | 00:01:36.000 | -413.5761 | 6.4003 | 0 | 2.6889 | 197.6376 | 129.9197 | 14.0606 | -99.9983 | -97.4564 | 0 | 1 | 21.535 | 21.243 | 21.432 | 483.0336 | 0 | 8 | 200 | 500
961 | 00:01:36.100 | -413.5808 | 6.0661 | 0 | 2.6819 | 197.64 | 129.5801 | 14.0238 | -99.9983 | -89.8374 | 0 | 1 | 21.535 | 21.243 | 21.432 | 483.2 | 0 | 8 | 200 | 500
962 | 00:01:36.200 | -413.599 | 5.8826 | 0 | 2.6875 | 197.6157 | 129.8684 | 14.055 | -99.9983 | -98.337 | 0 | 1 | 21.535 | 21.243 | 21.432 | 483.2416 | 0 | 8 | 200 | 500
963 | 00:01:36.300 | -413.6062 | 6.2958 | 0 | 2.6921 | 197.618 | 130.0884 | 14.0788 | -99.9983 | -94.0266 | 0 | 1 | 21.535 | 21.243 | 21.432 | 483.4 | 0 | 8 | 200 | 500
964 | 00:01:36.400 | -413.6205 | 6.4124 | 0 | 2.6836 | 197.6442 | 129.6617 | 14.0327 | -99.9983 | -98.2412 | 0 | 1 | 21.535 | 21.243 | 21.432 | 483.4 | 0 | 8 | 200 | 500
965 | 00:01:36.500 | -413.6236 | 6.2403 | 0 | 2.686 | 197.6141 | 129.7953 | 14.0471 | -99.9983 | -92.0972 | 0 | 1 | 21.535 | 21.243 | 21.432 | 483.652 | 0 | 8 | 200 | 500
966 | 00:01:36.600 | -413.6414 | 5.9477 | 0 | 2.6883 | 197.6287 | 129.8972 | 14.0581 | -99.9983 | -98.9567 | 0 | 1 | 21.535 | 21.243 | 21.432 | 483.7 | 0 | 8 | 200 | 500
967 | 00:01:36.700 | -413.6477 | 6.1341 | 0 | 2.6831 | 197.6352 | 129.6392 | 14.0302 | -99.9983 | -92.6136 | 0 | 1 | 21.535 | 21.243 | 21.432 | 483.7928 | 0 | 8 | 200 | 500
968 | 00:01:36.800 | -413.6616 | 6.2273 | 0 | 2.6802 | 197.5349 | 129.5663 | 14.0223 | -99.9983 | -99.3219 | 0 | 1 | 21.535 | 21.243 | 21.432 | 483.9 | 0 | 8 | 200 | 500
969 | 00:01:36.900 | -413.6623 | 6.2305 | 0 | 2.6864 | 197.5141 | 129.8807 | 14.0564 | -99.9983 | -91.4323 | 0 | 1 | 21.535 | 21.243 | 21.432 | 483.9288 | 0 | 8 | 200 | 500
970 | 00:01:37.000 | -413.6808 | 6.24 | 0 | 2.6805 | 197.6149 | 129.5295 | 14.0183 | -99.9983 | -99.2249 | 0 | 1 | 21.535 | 21.243 | 21.432 | 484.2 | 0 | 8 | 200 | 500
971 | 00:01:37.100 | -413.6801 | 5.9308 | 0 | 2.6767 | 197.5995 | 129.3566 | 13.9996 | -99.9983 | -90.6792 | 0 | 1 | 21.535 | 21.243 | 21.432 | 484.2 | 0 | 8 | 200 | 500
972 | 00:01:37.200 | -413.7014 | 5.764 | 0 | 2.6828 | 197.5789 | 129.6635 | 14.0328 | -99.9983 | -99.4164 | 0 | 1 | 21.535 | 21.243 | 21.432 | 484.3456 | 0 | 8 | 200 | 500
973 | 00:01:37.300 | -413.7038 | 5.7576 | 0 | 2.6799 | 197.6226 | 129.4935 | 14.0145 | -99.9983 | -91.4601 | 0 | 1 | 21.5686 | 21.243 | 21.432 | 484.4 | 0 | 8 | 200 | 500
974 | 00:01:37.400 | -413.7209 | 6.3144 | 0 | 2.6793 | 197.5484 | 129.5151 | 14.0168 | -99.9983 | -98.4037 | 0 | 1 | 21.5715 | 21.243 | 21.432 | 484.4704 | 0 | 8 | 200 | 500
975 | 00:01:37.500 | -413.7207 | 5.6987 | 0 | 2.6948 | 197.6228 | 130.2142 | 14.0924 | -99.9983 | -92.1624 | 0 | 1 | 21.5513 | 21.243 | 21.432 | 484.6 | 0 | 8 | 200 | 500
976 | 00:01:37.600 | -413.7397 | 5.7748 | 0 | 2.6833 | 197.6587 | 129.6338 | 14.0296 | -99.9983 | -97.043 | 0 | 1 | 21.535 | 21.243 | 21.432 | 484.6 | 0 | 8 | 200 | 500
977 | 00:01:37.700 | -413.7424 | 5.5818 | 0 | 2.6819 | 197.6512 | 129.572 | 14.0229 | -99.9983 | -93.3007 | 0 | 1 | 21.535 | 21.243 | 21.432 | 484.8952 | 0 | 8 | 200 | 500
978 | 00:01:37.800 | -413.7581 | 6.2102 | 0 | 2.6905 | 197.6006 | 130.0204 | 14.0715 | -99.9983 | -96.9059 | 0 | 1 | 21.535 | 21.243 | 21.432 | 484.9 | 0 | 8 | 200 | 500
979 | 00:01:37.900 | -413.765 | 5.712 | 0 | 2.688 | 197.7138 | 129.8262 | 14.0504 | -99.9983 | -94.2959 | 0 | 1 | 21.535 | 21.243 | 21.432 | 485.0216 | 0 | 8 | 200 | 500
980 | 00:01:38.000 | -413.7811 | 6.3921 | 0 | 2.6799 | 197.6007 | 129.5073 | 14.0159 | -99.9983 | -96.491 | 0 | 1 | 21.535 | 21.243 | 21.432 | 485.1 | 0 | 8 | 200 | 500
981 | 00:01:38.100 | -413.7843 | 5.9279 | 0 | 2.6888 | 197.5343 | 129.9811 | 14.0672 | -99.9983 | -94.5908 | 0 | 1 | 21.535 | 21.243 | 21.432 | 485.148 | 0 | 8 | 200 | 500
982 | 00:01:38.200 | -413.7975 | 6.1297 | 0 | 2.6904 | 197.5448 | 130.056 | 14.0753 | -99.9983 | -93.9501 | 0 | 1 | 21.535 | 21.243 | 21.432 | 485.3 | 0 | 8 | 200 | 500
983 | 00:01:38.300 | -413.806 | 5.7538 | 0 | 2.6878 | 197.5928 | 129.8966 | 14.0581 | -99.9983 | -95.3305 | 0 | 1 | 21.535 | 21.243 | 21.432 | 485.3 | 0 | 8 | 200 | 500
984 | 00:01:38.400 | -413.8178 | 6.269 | 0 | 2.6915 | 197.5269 | 130.1169 | 14.0819 | -99.9983 | -94.8328 | 0 | 1 | 21.5373 | 21.243 | 21.432 | 485.4744 | 0 | 8 | 200 | 500
985 | 00:01:38.500 | -413.8282 | 5.9992 | 0 | 2.687 | 197.6149 | 129.843 | 14.0523 | -99.9983 | -95.6071 | 0 | 1 | 21.5715 | 21.243 | 21.432 | 485.5 | 0 | 8 | 200 | 500
986 | 00:01:38.600 | -413.8387 | 6.3725 | 0 | 2.6776 | 197.5716 | 129.4192 | 14.0064 | -99.9983 | -93.9206 | 0 | 1 | 21.5715 | 21.243 | 21.432 | 485.5992 | 0 | 8 | 200 | 500
987 | 00:01:38.700 | -413.8495 | 6.0896 | 0 | 2.681 | 197.5552 | 129.5939 | 14.0253 | -99.9983 | -97.203 | 0 | 1 | 21.5464 | 21.243 | 21.432 | 485.7 | 0 | 8 | 200 | 500
988 | 00:01:38.800 | -413.8589 | 6.2354 | 0 | 2.6831 | 197.5556 | 129.6943 | 14.0362 | -99.9983 | -92.1471 | 0 | 1 | 21.535 | 21.243 | 21.432 | 485.7256 | 0 | 8 | 200 | 500
989 | 00:01:38.900 | -413.8734 | 6.1011 | 0 | 2.6757 | 197.6083 | 129.3032 | 13.9939 | -99.9983 | -97.9523 | 0 | 1 | 21.535 | 21.243 | 21.432 | 485.9 | 0 | 8 | 200 | 500
990 | 00:01:39.000 | -413.8783 | 6.4332 | 0 | 2.6777 | 197.5345 | 129.4483 | 14.0096 | -99.9983 | -92.6941 | 0 | 1 | 21.535 | 21.243 | 21.432 | 485.9 | 0 | 8 | 200 | 500
991 | 00:01:39.100 | -413.8952 | 6.2387 | 0 | 2.6817 | 197.6143 | 129.5858 | 14.0244 | -99.9983 | -98.0813 | 0 | 1 | 21.535 | 21.243 | 21.432 | 486.1256 | 0 | 8 | 200 | 500
992 | 00:01:39.200 | -413.8989 | 6.5024 | 0 | 2.6771 | 197.6507 | 129.3407 | 13.9979 | -99.9983 | -92.073 | 0 | 1 | 21.535 | 21.243 | 21.432 | 486.2 | 0 | 8 | 200 | 500
993 | 00:01:39.300 | -413.9151 | 6.3127 | 0 | 2.6787 | 197.6375 | 129.4258 | 14.0071 | -99.9983 | -98.9092 | 0 | 1 | 21.535 | 21.243 | 21.432 | 486.2768 | 0 | 8 | 200 | 500
994 | 00:01:39.400 | -413.9215 | 6.3049 | 0 | 2.6804 | 197.6724 | 129.4866 | 14.0137 | -99.9983 | -91.121 | 0 | 1 | 21.535 | 21.243 | 21.432 | 486.4 | 0 | 8 | 200 | 500
995 | 00:01:39.500 | -413.9394 | 6.3914 | 0 | 2.6749 | 197.6747 | 129.2196 | 13.9848 | -99.9983 | -98.7472 | 0 | 1 | 21.535 | 21.243 | 21.432 | 486.4016 | 0 | 8 | 200 | 500
996 | 00:01:39.600 | -413.942 | 6.574 | 0 | 2.6772 | 197.5786 | 129.3958 | 14.0039 | -99.9983 | -93.1823 | 0 | 1 | 21.535 | 21.243 | 21.432 | 486.6 | 0 | 8 | 200 | 500
997 | 00:01:39.700 | -413.9597 | 6.3474 | 0 | 2.6766 | 197.6357 | 129.3281 | 13.9965 | -99.9983 | -99.2306 | 0 | 1 | 21.535 | 21.243 | 21.432 | 486.6 | 0 | 8 | 200 | 500
998 | 00:01:39.800 | -413.9616 | 6.342 | 0 | 2.6783 | 197.6065 | 129.4261 | 14.0071 | -99.9983 | -91.3913 | 0 | 1 | 21.535 | 21.243 | 21.432 | 486.728 | 0 | 8 | 200 | 500
999 | 00:01:39.900 | -413.979 | 6.3833 | 0 | 2.6766 | 197.5506 | 129.385 | 14.0027 | -99.9983 | -99.8792 | 0 | 1 | 21.535 | 21.243 | 21.4259 | 486.8 | 0 | 8 | 200 | 500
1000 | 00:01:40.000 | -413.9802 | 6.1012 | 0 | 2.6698 | 197.5933 | 129.0263 | 13.9639 | -99.9983 | -89.6704 | 0 | 1 | 21.535 | 21.243 | 21.394 | 486.8544 | 0 | 8 | 200 | 500
1001 | 00:01:40.100 | -414.0064 | 6.2426 | 0 | 2.6631 | 197.4949 | 128.7659 | 13.9357 | -99.9983 | -99.9463 | 0 | 1 | 21.535 | 21.243 | 21.394 | 487 | 0 | 8 | 200 | 500
1002 | 00:01:40.200 | -414.0043 | 6.5438 | 0 | 2.6813 | 197.4705 | 129.6608 | 14.0326 | -99.9983 | -93.4402 | 0 | 1 | 21.535 | 21.243 | 21.4241 | 487 | 0 | 8 | 200 | 500
1003 | 00:01:40.300 | -414.0197 | 6.401 | 0 | 2.6762 | 197.622 | 129.3161 | 13.9953 | -99.9983 | -97.7883 | 0 | 1 | 21.535 | 21.243 | 21.432 | 487.1792 | 0 | 8 | 200 | 500
1004 | 00:01:40.400 | -414.02 | 5.7893 | 0 | 2.6616 | 197.6517 | 128.5903 | 13.9167 | -99.9983 | -89.8655 | 0 | 1 | 21.535 | 21.243 | 21.432 | 487.2 | 0 | 8 | 200 | 500
1005 | 00:01:40.500 | -414.0455 | 6.1014 | 0 | 2.6633 | 197.5265 | 128.756 | 13.9346 | -99.9983 | -99.9454 | 0 | 1 | 21.535 | 21.243 | 21.432 | 487.3056 | 0 | 8 | 200 | 500
1006 | 00:01:40.600 | -414.0448 | 6.2283 | 0 | 2.6662 | 197.6806 | 128.7944 | 13.9388 | -99.9983 | -91.9052 | 0 | 1 | 21.535 | 21.243 | 21.432 | 487.4 | 0 | 8 | 200 | 500
1007 | 00:01:40.700 | -414.0649 | 6.3463 | 0 | 2.6563 | 197.7154 | 128.2963 | 13.8849 | -99.9983 | -99.2874 | 0 | 1 | 21.535 | 21.243 | 21.432 | 487.432 | 0 | 8 | 200 | 500
1008 | 00:01:40.800 | -414.0637 | 6.3142 | 0 | 2.6589 | 197.6673 | 128.4527 | 13.9018 | -99.9983 | -92.398 | 0 | 1 | 21.535 | 21.243 | 21.432 | 487.6 | 0 | 8 | 200 | 500
1009 | 00:01:40.900 | -414.0848 | 6.4223 | 0 | 2.668 | 197.6524 | 128.9014 | 13.9504 | -99.9983 | -98.1221 | 0 | 1 | 21.535 | 21.243 | 21.4065 | 487.6 | 0 | 8 | 200 | 500
1010 | 00:01:41.000 | -414.0876 | 5.8588 | 0 | 2.6603 | 197.6577 | 128.5274 | 13.9099 | -99.9983 | -93.5132 | 0 | 1 | 21.535 | 21.243 | 21.394 | 487.7568 | 0 | 8 | 200 | 500
1011 | 00:01:41.100 | -414.1008 | 6.3458 | 0 | 2.6704 | 197.5509 | 129.0833 | 13.9701 | -99.9983 | -96.861 | 0 | 1 | 21.5709 | 21.2664 | 21.4171 | 487.8 | 0 | 8 | 200 | 500
1012 | 00:01:41.200 | -414.1075 | 5.9929 | 0 | 2.68 | 197.6436 | 129.4872 | 14.0138 | -99.9983 | -95.154 | 0 | 1 | 21.5715 | 21.2795 | 21.47 | 487.8832 | 0 | 8 | 200 | 500
1013 | 00:01:41.300 | -414.1186 | 6.5685 | 0 | 2.6672 | 197.6151 | 128.8864 | 13.9487 | -99.9983 | -93.6914 | 0 | 1 | 21.5715 | 21.2795 | 21.47 | 488 | 0 | 8 | 200 | 500
1014 | 00:01:41.400 | -414.1287 | 5.5883 | 0 | 2.6707 | 197.4439 | 129.1663 | 13.979 | -99.9983 | -96.8366 | 0 | 1 | 21.5715 | 21.2795 | 21.4347 | 488.004 | 0 | 8 | 200 | 500
1015 | 00:01:41.500 | -414.1399 | 6.2442 | 0 | 2.6878 | 197.5506 | 129.9224 | 14.0609 | -99.9983 | -93.806 | 0 | 1 | 21.5715 | 21.2795 | 21.432 | 488.1 | 0 | 8 | 200 | 500
1016 | 00:01:41.600 | -414.1534 | 5.7936 | 0 | 2.6746 | 197.6269 | 129.2379 | 13.9868 | -99.9983 | -97.4677 | 0 | 1 | 21.5715 | 21.2795 | 21.4533 | 488.1 | 0 | 8 | 200 | 500
1017 | 00:01:41.700 | -414.1587 | 6.5498 | 0 | 2.6831 | 197.4432 | 129.7692 | 14.0443 | -99.9983 | -93.4033 | 0 | 1 | 21.5715 | 21.2795 | 21.47 | 488.1672 | 0 | 8 | 200 | 500
1018 | 00:01:41.800 | -414.1722 | 5.7495 | 0 | 2.6931 | 197.5843 | 130.1561 | 14.0862 | -99.9983 | -98.6178 | 0 | 1 | 21.54 | 21.2602 | 21.4627 | 488.2 | 0 | 8 | 200 | 500
1019 | 00:01:41.900 | -414.1746 | 6.0572 | 0 | 2.6738 | 197.6356 | 129.1924 | 13.9819 | -99.9983 | -90.0834 | 0 | 1 | 21.535 | 21.243 | 21.432 | 488.2888 | 0 | 8 | 200 | 500
1020 | 00:01:42.000 | -414.1933 | 5.9385 | 0 | 2.6784 | 197.4707 | 129.5208 | 14.0174 | -99.9983 | -99.2238 | 0 | 1 | 21.535 | 21.243 | 21.432 | 488.5 | 0 | 8 | 200 | 500
1021 | 00:01:42.100 | -414.1958 | 6.2215 | 0 | 2.6926 | 197.548 | 130.1597 | 14.0866 | -99.9983 | -91.1586 | 0 | 1 | 21.535 | 21.243 | 21.401 | 488.5 | 0 | 8 | 200 | 500
1022 | 00:01:42.200 | -414.2155 | 6.0367 | 0 | 2.6762 | 197.6296 | 129.3101 | 13.9946 | -99.9983 | -99.0705 | 0 | 1 | 21.535 | 21.243 | 21.394 | 488.7784 | 0 | 8 | 200 | 500
1023 | 00:01:42.300 | -414.2175 | 6.2872 | 0 | 2.6842 | 197.4501 | 129.8148 | 14.0492 | -99.9983 | -92.1576 | 0 | 1 | 21.535 | 21.243 | 21.411 | 488.8 | 0 | 8 | 200 | 500
1024 | 00:01:42.400 | -414.2344 | 6.0682 | 0 | 2.7031 | 197.3765 | 130.7774 | 14.1534 | -99.9983 | -99.4653 | 0 | 1 | 21.535 | 21.243 | 21.432 | 488.9656 | 0 | 8 | 200 | 500
1025 | 00:01:42.500 | -414.2331 | 5.7938 | 0 | 2.6965 | 197.5532 | 130.344 | 14.1065 | -99.9983 | -89.4572 | 0 | 1 | 21.535 | 21.243 | 21.4293 | 489.1 | 0 | 8 | 200 | 500
1026 | 00:01:42.600 | -414.2564 | 5.5971 | 0 | 2.6833 | 197.4573 | 129.7656 | 14.0439 | -99.9983 | -99.4274 | 0 | 1 | 21.535 | 21.243 | 21.394 | 489.2104 | 0 | 8 | 200 | 500
1027 | 00:01:42.700 | -414.2611 | 6.1666 | 0 | 2.6914 | 197.4678 | 130.1516 | 14.0857 | -99.9983 | -93.5736 | 0 | 1 | 21.549 | 21.2445 | 21.394 | 489.7 | 0 | 8 | 200 | 500
1028 | 00:01:42.800 | -414.2761 | 6.436 | 0 | 2.6867 | 197.6654 | 129.7971 | 14.0473 | -99.9983 | -99.1715 | 0 | 1 | 21.5715 | 21.2795 | 21.4208 | 489.7 | 0 | 8 | 200 | 500
1029 | 00:01:42.900 | -414.2781 | 6.2108 | 0 | 2.68 | 197.5691 | 129.5331 | 14.0187 | -99.9983 | -91.5949 | 0 | 1 | 21.5712 | 21.2795 | 21.432 | 490.0264 | 0 | 8 | 200 | 500
1030 | 00:01:43.000 | -414.2971 | 6.1275 | 0 | 2.6983 | 197.5225 | 130.4489 | 14.1179 | -99.9983 | -98.8826 | 0 | 1 | 21.535 | 21.255 | 21.432 | 490.1 | 0 | 8 | 200 | 500
1031 | 00:01:43.100 | -414.2992 | 6.2354 | 0 | 2.6889 | 197.6802 | 129.89 | 14.0574 | -99.9983 | -92.7083 | 0 | 1 | 21.535 | 21.243 | 21.432 | 490.276 | 0 | 8 | 200 | 500
1032 | 00:01:43.200 | -414.3128 | 6.0998 | 0 | 2.6791 | 197.5173 | 129.5253 | 14.0179 | -99.9983 | -99.0953 | 0 | 1 | 21.535 | 21.243 | 21.432 | 490.5 | 0 | 8 | 200 | 500
1033 | 00:01:43.300 | -414.315 | 5.9353 | 0 | 2.7013 | 197.4757 | 130.6275 | 14.1372 | -99.9983 | -90.4435 | 0 | 1 | 21.535 | 21.243 | 21.432 | 490.5216 | 0 | 8 | 200 | 500
1034 | 00:01:43.400 | -414.334 | 6.2954 | 0 | 2.6891 | 197.6613 | 129.9143 | 14.06 | -99.9983 | -99.6509 | 0 | 1 | 21.535 | 21.243 | 21.432 | 490.8 | 0 | 8 | 200 | 500
1035 | 00:01:43.500 | -414.3311 | 5.5929 | 0 | 2.6671 | 197.6012 | 128.8891 | 13.949 | -99.9983 | -89.2357 | 0 | 1 | 21.535 | 21.243 | 21.432 | 490.8 | 0 | 8 | 200 | 500
1036 | 00:01:43.600 | -414.3578 | 5.4732 | 0 | 2.6874 | 197.4576 | 129.9664 | 14.0656 | -99.9983 | -99.3938 | 0 | 1 | 21.535 | 21.243 | 21.432 | 490.9392 | 0 | 8 | 200 | 500
1037 | 00:01:43.700 | -414.3558 | 5.8041 | 0 | 2.693 | 197.6808 | 130.0887 | 14.0789 | -99.9983 | -91.8422 | 0 | 1 | 21.535 | 21.243 | 21.432 | 491 | 0 | 8 | 200 | 500
1038 | 00:01:43.800 | -414.3757 | 5.9407 | 0 | 2.6761 | 197.5996 | 129.3275 | 13.9965 | -99.9983 | -98.6608 | 0 | 1 | 21.535 | 21.243 | 21.432 | 491.0984 | 0 | 8 | 200 | 500
1039 | 00:01:43.900 | -414.3788 | 5.5422 | 0 | 2.6982 | 197.4938 | 130.4633 | 14.1194 | -99.9983 | -91.2983 | 0 | 1 | 21.535 | 21.243 | 21.432 | 491.3 | 0 | 8 | 200 | 500
1040 | 00:01:44.000 | -414.3994 | 6.1311 | 0 | 2.7052 | 197.7022 | 130.6653 | 14.1413 | -99.9983 | -99.5148 | 0 | 1 | 21.535 | 21.243 | 21.3998 | 491.3 | 0 | 8 | 200 | 500
1041 | 00:01:44.100 | -414.3989 | 6.3322 | 0 | 2.6808 | 197.6662 | 129.5085 | 14.0161 | -99.9983 | -93.4925 | 0 | 1 | 21.535 | 21.243 | 21.394 | 491.5856 | 0 | 8 | 200 | 500
1042 | 00:01:44.200 | -414.4157 | 6.4622 | 0 | 2.684 | 197.4537 | 129.8028 | 14.0479 | -99.9983 | -95.0857 | 0 | 1 | 21.535 | 21.243 | 21.4119 | 491.6 | 0 | 8 | 200 | 500
1043 | 00:01:44.300 | -414.422 | 6.0171 | 0 | 2.694 | 197.6482 | 130.1621 | 14.0868 | -99.9983 | -94.96 | 0 | 1 | 21.535 | 21.243 | 21.432 | 491.7752 | 0 | 8 | 200 | 500
1044 | 00:01:44.400 | -414.4386 | 6.8127 | 0 | 2.6841 | 197.6547 | 129.6766 | 14.0343 | -99.9983 | -96.9701 | 0 | 1 | 21.535 | 21.243 | 21.428 | 491.9 | 0 | 8 | 200 | 500
1045 | 00:01:44.500 | -414.446 | 6.0321 | 0 | 2.6823 | 197.6653 | 129.5831 | 14.0242 | -99.9983 | -94.7674 | 0 | 1 | 21.535 | 21.243 | 21.394 | 491.9416 | 0 | 8 | 200 | 500
1046 | 00:01:44.600 | -414.4539 | 6.7914 | 0 | 2.6783 | 197.6156 | 129.4237 | 14.0069 | -99.9983 | -94.3515 | 0 | 1 | 21.535 | 21.243 | 21.394 | 492.1 | 0 | 8 | 200 | 500
1047 | 00:01:44.700 | -414.4659 | 5.9398 | 0 | 2.6813 | 197.5453 | 129.6152 | 14.0276 | -99.9983 | -96.514 | 0 | 1 | 21.535 | 21.243 | 21.422 | 492.1 | 0 | 8 | 200 | 500
1048 | 00:01:44.800 | -414.4801 | 6.5306 | 0 | 2.6854 | 197.5595 | 129.8016 | 14.0478 | -99.9983 | -95.0017 | 0 | 1 | 21.535 | 21.243 | 21.432 | 492.352 | 0 | 8 | 200 | 500
1049 | 00:01:44.900 | -414.4885 | 6.1835 | 0 | 2.6831 | 197.6266 | 129.6458 | 14.0309 | -99.9983 | -98.0955 | 0 | 1 | 21.535 | 21.243 | 21.432 | 492.4 | 0 | 8 | 200 | 500
1050 | 00:01:45.000 | -414.4967 | 6.5081 | 0 | 2.676 | 197.4984 | 129.3877 | 14.003 | -99.9983 | -94.0202 | 0 | 1 | 21.535 | 21.243 | 21.432 | 492.5888 | 0 | 8 | 200 | 500
1051 | 00:01:45.100 | -414.5123 | 6.3903 | 0 | 2.6858 | 197.5444 | 129.8316 | 14.051 | -99.9983 | -98.4593 | 0 | 1 | 21.535 | 21.243 | 21.432 | 492.8 | 0 | 8 | 200 | 500
1052 | 00:01:45.200 | -414.5101 | 6.479 | 0 | 2.6873 | 197.5842 | 129.8762 | 14.0559 | -99.9983 | -90.6372 | 0 | 1 | 21.535 | 21.243 | 21.432 | 492.8288 | 0 | 8 | 200 | 500
1053 | 00:01:45.300 | -414.5306 | 5.671 | 0 | 2.6937 | 197.5711 | 130.1939 | 14.0902 | -99.9983 | -99.289 | 0 | 1 | 21.535 | 21.243 | 21.432 | 493.1 | 0 | 8 | 200 | 500
1054 | 00:01:45.400 | -414.5366 | 6.1405 | 0 | 2.6956 | 197.6141 | 130.2616 | 14.0976 | -99.9983 | -91.9908 | 0 | 1 | 21.535 | 21.243 | 21.432 | 493.1 | 0 | 8 | 200 | 500
1055 | 00:01:45.500 | -414.5518 | 6.4765 | 0 | 2.6841 | 197.6162 | 129.7 | 14.0368 | -99.9983 | -99.8965 | 0 | 1 | 21.535 | 21.243 | 21.432 | 493.2456 | 0 | 8 | 200 | 500
1056 | 00:01:45.600 | -414.551 | 6.0049 | 0 | 2.6856 | 197.5933 | 129.7902 | 14.0466 | -99.9983 | -90.2179 | 0 | 1 | 21.535 | 21.243 | 21.432 | 493.3 | 0 | 8 | 200 | 500
1057 | 00:01:45.700 | -414.5767 | 5.5543 | 0 | 2.696 | 197.5924 | 130.2907 | 14.1007 | -99.9983 | -99.8032 | 0 | 1 | 21.535 | 21.243 | 21.432 | 493.408 | 0 | 8 | 200 | 500
1058 | 00:01:45.800 | -414.5734 | 6.254 | 0 | 2.6963 | 197.6661 | 130.2592 | 14.0973 | -99.9983 | -91.827 | 0 | 1 | 21.535 | 21.243 | 21.432 | 493.6 | 0 | 8 | 200 | 500
1059 | 00:01:45.900 | -414.5921 | 6.114 | 0 | 2.6856 | 197.6001 | 129.7869 | 14.0462 | -99.9983 | -99.1096 | 0 | 1 | 21.535 | 21.243 | 21.432 | 493.6 | 0 | 8 | 200 | 500
1060 | 00:01:46.000 | -414.5955 | 5.8666 | 0 | 2.6913 | 197.4907 | 130.1345 | 14.0838 | -99.9983 | -90.253 | 0 | 1 | 21.535 | 21.243 | 21.432 | 493.6 | 0 | 8 | 200 | 500
1061 | 00:01:46.100 | -414.6149 | 6.5611 | 0 | 2.6997 | 197.5379 | 130.5073 | 14.1242 | -99.9983 | -99.578 | 0 | 1 | 21.535 | 21.243 | 21.4128 | 493.6 | 0 | 8 | 200 | 500
1062 | 00:01:46.200 | -414.6133 | 6.05 | 0 | 2.6866 | 197.4866 | 129.9065 | 14.0591 | -99.9983 | -91.368 | 0 | 1 | 21.535 | 21.243 | 21.394 | 493.6616 | 0 | 8 | 200 | 500
1063 | 00:01:46.300 | -414.6373 | 6.0338 | 0 | 2.697 | 197.486 | 130.4135 | 14.114 | -99.9983 | -98.2643 | 0 | 1 | 21.535 | 21.243 | 21.3992 | 493.7 | 0 | 8 | 200 | 500
1064 | 00:01:46.400 | -414.6366 | 6.2431 | 0 | 2.694 | 197.5752 | 130.208 | 14.0918 | -99.9983 | -92.3271 | 0 | 1 | 21.535 | 21.243 | 21.432 | 493.7496 | 0 | 8 | 200 | 500
1065 | 00:01:46.500 | -414.6548 | 6.5696 | 0 | 2.6832 | 197.5708 | 129.6892 | 14.0356 | -99.9983 | -97.7544 | 0 | 1 | 21.535 | 21.243 | 21.432 | 493.9 | 0 | 8 | 200 | 500
1066 | 00:01:46.600 | -414.6599 | 5.9024 | 0 | 2.6836 | 197.5697 | 129.7099 | 14.0379 | -99.9983 | -92.4337 | 0 | 1 | 21.535 | 21.243 | 21.4028 | 493.9 | 0 | 8 | 200 | 500
1067 | 00:01:46.700 | -414.6801 | 6.6438 | 0 | 2.6844 | 197.5844 | 129.7372 | 14.0408 | -99.9983 | -98.8397 | 0 | 1 | 21.535 | 21.243 | 21.394 | 493.9872 | 0 | 8 | 200 | 500
1068 | 00:01:46.800 | -414.6793 | 6.414 | 0 | 2.6837 | 197.6759 | 129.644 | 14.0307 | -99.9983 | -92.9009 | 0 | 1 | 21.535 | 21.243 | 21.4089 | 494 | 0 | 8 | 200 | 500
1069 | 00:01:46.900 | -414.6987 | 6.4215 | 0 | 2.6752 | 197.6686 | 129.2397 | 13.987 | -99.9983 | -96.9549 | 0 | 1 | 21.535 | 21.243 | 21.432 | 494.1008 | 0 | 8 | 200 | 500
1070 | 00:01:47.000 | -414.701 | 6.3298 | 0 | 2.6694 | 197.7157 | 128.9286 | 13.9533 | -99.9983 | -93.7981 | 0 | 1 | 21.535 | 21.243 | 21.432 | 494.2 | 0 | 8 | 200 | 500
1071 | 00:01:47.100 | -414.7209 | 6.6149 | 0 | 2.6664 | 197.6227 | 128.8441 | 13.9442 | -99.9983 | -98.0857 | 0 | 1 | 21.535 | 21.243 | 21.432 | 494.2256 | 0 | 8 | 200 | 500
1072 | 00:01:47.200 | -414.7274 | 6.3011 | 0 | 2.672 | 197.5695 | 129.1501 | 13.9773 | -99.9983 | -95.0028 | 0 | 1 | 21.547 | 21.243 | 21.432 | 494.4 | 0 | 8 | 200 | 500
1073 | 00:01:47.300 | -414.7374 | 6.7664 | 0 | 2.6833 | 197.634 | 129.6518 | 14.0316 | -99.9983 | -95.4047 | 0 | 1 | 21.5715 | 21.243 | 21.432 | 494.4 | 0 | 8 | 200 | 500
1074 | 00:01:47.400 | -414.7451 | 6.2177 | 0 | 2.6777 | 197.6176 | 129.3922 | 14.0035 | -99.9983 | -96.4989 | 0 | 1 | 21.5715 | 21.243 | 21.432 | 494.628 | 0 | 8 | 200 | 500
1075 | 00:01:47.500 | -414.7556 | 6.2575 | 0 | 2.6807 | 197.6401 | 129.5244 | 14.0178 | -99.9983 | -92.9526 | 0 | 1 | 21.5365 | 21.243 | 21.432 | 494.7 | 0 | 8 | 200 | 500
1076 | 00:01:47.600 | -414.7678 | 5.8618 | 0 | 2.6735 | 197.6589 | 129.1627 | 13.9787 | -99.9983 | -97.3719 | 0 | 1 | 21.535 | 21.243 | 21.432 | 494.7384 | 0 | 8 | 200 | 500
1077 | 00:01:47.700 | -414.7762 | 6.4532 | 0 | 2.6755 | 197.6407 | 129.2727 | 13.9906 | -99.9983 | -93.7002 | 0 | 1 | 21.535 | 21.243 | 21.432 | 494.8 | 0 | 8 | 200 | 500
1078 | 00:01:47.800 | -414.7899 | 6.0032 | 0 | 2.6806 | 197.6526 | 129.5112 | 14.0164 | -99.9983 | -96.8224 | 0 | 1 | 21.535 | 21.243 | 21.432 | 494.8032 | 0 | 8 | 200 | 500
1079 | 00:01:47.900 | -414.7974 | 6.4583 | 0 | 2.6788 | 197.6426 | 129.4309 | 14.0077 | -99.9983 | -93.6088 | 0 | 1 | 21.535 | 21.243 | 21.432 | 495 | 0 | 8 | 200 | 500
1080 | 00:01:48.000 | -414.8098 | 5.9534 | 0 | 2.6727 | 197.5747 | 129.1804 | 13.9806 | -99.9983 | -98.1577 | 0 | 1 | 21.535 | 21.243 | 21.432 | 495 | 0 | 8 | 200 | 500
1081 | 00:01:48.100 | -414.8182 | 6.1251 | 0 | 2.6832 | 197.571 | 129.6865 | 14.0353 | -99.9983 | -92.5989 | 0 | 1 | 21.535 | 21.243 | 21.432 | 495.1944 | 0 | 8 | 200 | 500
1082 | 00:01:48.200 | -414.8329 | 6.2515 | 0 | 2.6741 | 197.5862 | 129.2403 | 13.987 | -99.9983 | -98.9593 | 0 | 1 | 21.535 | 21.243 | 21.432 | 495.3 | 0 | 8 | 200 | 500
1083 | 00:01:48.300 | -414.8347 | 6.327 | 0 | 2.6724 | 197.5516 | 129.1795 | 13.9805 | -99.9983 | -91.317 | 0 | 1 | 21.535 | 21.243 | 21.432 | 495.3544 | 0 | 8 | 200 | 500
1084 | 00:01:48.400 | -414.8528 | 6.1265 | 0 | 2.6765 | 197.5714 | 129.3635 | 14.0004 | -99.9983 | -98.1821 | 0 | 1 | 21.535 | 21.243 | 21.432 | 495.5 | 0 | 8 | 200 | 500
1085 | 00:01:48.500 | -414.8572 | 6.2892 | 0 | 2.6763 | 197.6191 | 129.3227 | 13.996 | -99.9983 | -91.9447 | 0 | 1 | 21.535 | 21.243 | 21.4016 | 495.5 | 0 | 8 | 200 | 500
1086 | 00:01:48.600 | -414.8722 | 6.1116 | 0 | 2.6701 | 197.5778 | 129.0488 | 13.9663 | -99.9983 | -99.3098 | 0 | 1 | 21.535 | 21.243 | 21.394 | 495.6808 | 0 | 8 | 200 | 500
1087 | 00:01:48.700 | -414.8734 | 5.9337 | 0 | 2.6736 | 197.611 | 129.2004 | 13.9827 | -99.9983 | -89.6262 | 0 | 1 | 21.535 | 21.243 | 21.4101 | 495.7 | 0 | 8 | 200 | 500
1088 | 00:01:48.800 | -414.8971 | 5.9789 | 0 | 2.6663 | 197.6579 | 128.8159 | 13.9411 | -99.9983 | -99.8589 | 0 | 1 | 21.535 | 21.243 | 21.432 | 495.8584 | 0 | 8 | 200 | 500
1089 | 00:01:48.900 | -414.8956 | 6.1634 | 0 | 2.6615 | 197.6015 | 128.6208 | 13.92 | -99.9983 | -91.4919 | 0 | 1 | 21.535 | 21.243 | 21.432 | 496 | 0 | 8 | 200 | 500
1090 | 00:01:49.000 | -414.9161 | 5.9978 | 0 | 2.6664 | 197.5916 | 128.863 | 13.9462 | -99.9983 | -99.7172 | 0 | 1 | 21.535 | 21.243 | 21.432 | 496.032 | 0 | 8 | 200 | 500
1091 | 00:01:49.100 | -414.9185 | 6.1438 | 0 | 2.6715 | 197.5723 | 129.1219 | 13.9742 | -99.9983 | -91.1224 | 0 | 1 | 21.535 | 21.243 | 21.432 | 496.2 | 0 | 8 | 200 | 500
1092 | 00:01:49.200 | -414.9394 | 6.3749 | 0 | 2.6746 | 197.5604 | 129.2814 | 13.9915 | -99.9983 | -99.7205 | 0 | 1 | 21.535 | 21.243 | 21.432 | 496.2 | 0 | 8 | 200 | 500
1093 | 00:01:49.300 | -414.9397 | 6.3243 | 0 | 2.687 | 197.5215 | 129.9053 | 14.059 | -99.9983 | -90.6831 | 0 | 1 | 21.535 | 21.243 | 21.432 | 496.3584 | 0 | 8 | 200 | 500
1094 | 00:01:49.400 | -414.9603 | 6.2984 | 0 | 2.6803 | 197.5365 | 129.5696 | 14.0227 | -99.9983 | -99.7007 | 0 | 1 | 21.535 | 21.243 | 21.432 | 496.4 | 0 | 8 | 200 | 500
1095 | 00:01:49.500 | -414.9622 | 6.5448 | 0 | 2.6861 | 197.4885 | 129.8831 | 14.0566 | -99.9983 | -91.558 | 0 | 1 | 21.535 | 21.243 | 21.432 | 496.4832 | 0 | 8 | 200 | 500
1096 | 00:01:49.600 | -414.9812 | 6.5869 | 0 | 2.6906 | 197.5047 | 130.0914 | 14.0792 | -99.9983 | -99.8666 | 0 | 1 | 21.5575 | 21.2532 | 21.432 | 496.6 | 0 | 8 | 200 | 500
1097 | 00:01:49.700 | -414.9808 | 6.2849 | 0 | 2.6798 | 197.6697 | 129.4582 | 14.0106 | -99.9983 | -91.1704 | 0 | 1 | 21.5715 | 21.2795 | 21.4679 | 496.6048 | 0 | 8 | 200 | 500
1098 | 00:01:49.800 | -415.0027 | 6.4229 | 0 | 2.6578 | 197.6408 | 128.4144 | 13.8977 | -99.9983 | -99.7782 | 0 | 1 | 21.5715 | 21.2795 | 21.47 | 496.7 | 0 | 8 | 200 | 500
1099 | 00:01:49.900 | -415.0018 | 6.3918 | 0 | 2.6611 | 197.4902 | 128.673 | 13.9256 | -99.9983 | -91.0643 | 0 | 1 | 21.5715 | 21.2795 | 21.47 | 496.7 | 0 | 8 | 200 | 500
1100 | 00:01:50.000 | -415.0257 | 6.3366 | 0 | 2.6631 | 197.5091 | 128.7578 | 13.9348 | -99.9983 | -99.9138 | 0 | 1 | 21.5715 | 21.2795 | 21.47 | 496.9016 | 0 | 8 | 200 | 500
1101 | 00:01:50.100 | -415.0249 | 6.3694 | 0 | 2.6644 | 197.5963 | 128.7629 | 13.9354 | -99.9983 | -92.6571 | 0 | 1 | 21.5397 | 21.2599 | 21.4624 | 497 | 0 | 8 | 200 | 500
1102 | 00:01:50.200 | -415.0428 | 6.5188 | 0 | 2.6666 | 197.6147 | 128.8591 | 13.9458 | -99.9983 | -99.3051 | 0 | 1 | 21.535 | 21.243 | 21.432 | 497.0608 | 0 | 8 | 200 | 500
1103 | 00:01:50.300 | -415.0439 | 6.0723 | 0 | 2.661 | 197.695 | 128.5369 | 13.9109 | -99.9983 | -91.8265 | 0 | 1 | 21.535 | 21.243 | 21.432 | 497.2 | 0 | 8 | 200 | 500
1104 | 00:01:50.400 | -415.0689 | 6.3451 | 0 | 2.6473 | 197.761 | 127.8285 | 13.8343 | -99.9983 | -99.6623 | 0 | 1 | 21.535 | 21.243 | 21.4007 | 497.2 | 0 | 8 | 200 | 500
1105 | 00:01:50.500 | -415.0673 | 6.5255 | 0 | 2.6427 | 197.725 | 127.6301 | 13.8128 | -99.9983 | -92.5748 | 0 | 1 | 21.535 | 21.243 | 21.394 | 497.3872 | 0 | 8 | 200 | 500
1106 | 00:01:50.600 | -415.0904 | 6.6334 | 0 | 2.6338 | 197.8636 | 127.1147 | 13.757 | -99.9983 | -99.3295 | 0 | 1 | 21.535 | 21.243 | 21.4113 | 497.4 | 0 | 8 | 200 | 500
1107 | 00:01:50.700 | -415.09 | 6.5255 | 0 | 2.6072 | 197.9489 | 125.7751 | 13.612 | -99.9983 | -92.2566 | 0 | 1 | 21.535 | 21.243 | 21.432 | 497.456 | 0 | 8 | 200 | 500
1108 | 00:01:50.800 | -415.1073 | 6.6642 | 0 | 2.5953 | 197.808 | 125.2917 | 13.5597 | -99.9983 | -98.9375 | 0 | 1 | 21.535 | 21.243 | 21.432 | 497.5 | 0 | 8 | 200 | 500
1109 | 00:01:50.900 | -415.1071 | 6.0957 | 0 | 2.5925 | 197.8049 | 125.1569 | 13.5451 | -99.9983 | -90.5378 | 0 | 1 | 21.535 | 21.243 | 21.432 | 497.5768 | 0 | 8 | 200 | 500
1110 | 00:01:51.000 | -415.1324 | 6.2848 | 0 | 2.5833 | 197.7917 | 124.7193 | 13.4978 | -99.9983 | -99.5467 | 0 | 1 | 21.535 | 21.243 | 21.432 | 497.9 | 0 | 8 | 200 | 500
1111 | 00:01:51.100 | -415.1288 | 6.6358 | 0 | 2.5885 | 197.6808 | 125.0442 | 13.5329 | -99.9983 | -93.3891 | 0 | 1 | 21.535 | 21.243 | 21.4049 | 497.9 | 0 | 8 | 200 | 500
1112 | 00:01:51.200 | -415.1429 | 6.4047 | 0 | 2.5989 | 197.702 | 125.5315 | 13.5857 | -99.9983 | -95.6369 | 0 | 1 | 21.5356 | 21.243 | 21.394 | 498.0648 | 0 | 8 | 200 | 500
1113 | 00:01:51.300 | -415.1484 | 5.6395 | 0 | 2.5938 | 197.7259 | 125.2716 | 13.5575 | -99.9983 | -91.161 | 0 | 1 | 21.5715 | 21.2678 | 21.4071 | 498.1 | 0 | 8 | 200 | 500
1114 | 00:01:51.400 | -415.1711 | 6.0436 | 0 | 2.5976 | 197.6066 | 125.5294 | 13.5854 | -99.9983 | -99.5641 | 0 | 1 | 21.5715 | 21.2795 | 21.432 | 498.2344 | 0 | 8 | 200 | 500
1115 | 00:01:51.500 | -415.1696 | 6.1145 | 0 | 2.6039 | 197.6065 | 125.8314 | 13.6181 | -99.9983 | -93.2532 | 0 | 1 | 21.5715 | 21.2795 | 21.432 | 498.4 | 0 | 8 | 200 | 500
1116 | 00:01:51.600 | -415.1864 | 6.2226 | 0 | 2.6016 | 197.5725 | 125.7427 | 13.6085 | -99.9983 | -96.5979 | 0 | 1 | 21.5715 | 21.2795 | 21.432 | 498.424 | 0 | 8 | 200 | 500
1117 | 00:01:51.700 | -415.1866 | 5.9528 | 0 | 2.6065 | 197.4832 | 126.0367 | 13.6403 | -99.9983 | -93.333 | 0 | 1 | 21.5715 | 21.2795 | 21.432 | 498.7 | 0 | 8 | 200 | 500
1118 | 00:01:51.800 | -415.2037 | 5.8316 | 0 | 2.6199 | 197.4744 | 126.6906 | 13.7111 | -99.9983 | -97.3372 | 0 | 1 | 21.5715 | 21.2795 | 21.432 | 498.7 | 0 | 8 | 200 | 500
1119 | 00:01:51.900 | -415.2084 | 5.3331 | 0 | 2.6195 | 197.5182 | 126.646 | 13.7063 | -99.9983 | -92.3782 | 0 | 1 | 21.5715 | 21.2795 | 21.432 | 498.8408 | 0 | 8 | 200 | 500
1120 | 00:01:52.000 | -415.2299 | 5.8848 | 0 | 2.6277 | 197.4202 | 127.1054 | 13.756 | -99.9983 | -99.5452 | 0 | 1 | 21.5385 | 21.2588 | 21.4232 | 498.9 | 0 | 8 | 200 | 500
1121 | 00:01:52.100 | -415.2241 | 6.2121 | 0 | 2.6356 | 197.4751 | 127.4497 | 13.7933 | -99.9983 | -92.0843 | 0 | 1 | 21.535 | 21.243 | 21.394 | 499.0008 | 0 | 8 | 200 | 500
1122 | 00:01:52.200 | -415.2446 | 5.6815 | 0 | 2.634 | 197.4688 | 127.3769 | 13.7854 | -99.9983 | -98.4445 | 0 | 1 | 21.535 | 21.243 | 21.394 | 499.2 | 0 | 8 | 200 | 500
1123 | 00:01:52.300 | -415.2457 | 5.6342 | 0 | 2.6414 | 197.4603 | 127.7374 | 13.8244 | -99.9983 | -93.4992 | 0 | 1 | 21.535 | 21.243 | 21.394 | 499.2 | 0 | 8 | 200 | 500
1124 | 00:01:52.400 | -415.2614 | 5.4764 | 0 | 2.6443 | 197.4979 | 127.8558 | 13.8372 | -99.9983 | -98.495 | 0 | 1 | 21.535 | 21.243 | 21.394 | 499.4904 | 0 | 8 | 200 | 500
1125 | 00:01:52.500 | -415.2637 | 5.495 | 0 | 2.6436 | 197.5119 | 127.8126 | 13.8325 | -99.9983 | -92.9121 | 0 | 1 | 21.535 | 21.243 | 21.394 | 499.5 | 0 | 8 | 200 | 500
1126 | 00:01:52.600 | -415.2812 | 5.7235 | 0 | 2.651 | 197.4046 | 128.2385 | 13.8786 | -99.9983 | -97.8482 | 0 | 1 | 21.535 | 21.243 | 21.394 | 499.6184 | 0 | 8 | 200 | 500
1127 | 00:01:52.700 | -415.2811 | 5.6988 | 0 | 2.6541 | 197.5753 | 128.2783 | 13.8829 | -99.9983 | -94.2371 | 0 | 1 | 21.535 | 21.243 | 21.394 | 499.7 | 0 | 8 | 200 | 500
1128 | 00:01:52.800 | -415.2971 | 5.3654 | 0 | 2.6379 | 197.7392 | 127.3928 | 13.7871 | -99.9983 | -96.5758 | 0 | 1 | 21.535 | 21.243 | 21.394 | 499.7448 | 0 | 8 | 200 | 500
1129 | 00:01:52.900 | -415.3 | 5.1197 | 0 | 2.6092 | 197.7927 | 125.9726 | 13.6334 | -99.9983 | -93.5371 | 0 | 1 | 21.535 | 21.243 | 21.394 | 499.9 | 0 | 8 | 200 | 500
1130 | 00:01:53.000 | -415.3148 | 5.7944 | 0 | 2.5978 | 197.723 | 125.4658 | 13.5785 | -99.9983 | -97.9613 | 0 | 1 | 21.535 | 21.243 | 21.4223 | 499.9 | 0 | 8 | 200 | 500
1131 | 00:01:53.100 | -415.3184 | 5.2689 | 0 | 2.581 | 197.8279 | 124.589 | 13.4837 | -99.9983 | -94.706 | 0 | 1 | 21.535 | 21.243 | 21.432 | 500.0696 | 0 | 8 | 200 | 500
1132 | 00:01:53.200 | -415.335 | 5.6175 | 0 | 2.5755 | 197.8116 | 124.3333 | 13.456 | -99.9983 | -98.0083 | 0 | 1 | 21.535 | 21.243 | 21.4177 | 500.1 | 0 | 8 | 200 | 500
1133 | 00:01:53.300 | -415.3358 | 5.6104 | 0 | 2.568 | 197.7551 | 124.0061 | 13.4206 | -99.9983 | -96.7816 | 0 | 1 | 21.535 | 21.243 | 21.394 | 500.148 | 0 | 8 | 200 | 500
1134 | 00:01:53.400 | -415.3393 | 5.5268 | 0 | 2.5649 | 197.7818 | 123.841 | 13.4027 | -99.9983 | -90.5063 | 0 | 1 | 21.535 | 21.243 | 21.394 | 500.2 | 0 | 8 | 200 | 500
1135 | 00:01:53.500 | -415.3568 | 4.8202 | 0 | 2.5501 | 197.7764 | 123.1274 | 13.3255 | -99.9983 | -97.1723 | 0 | 1 | 21.535 | 21.243 | 21.394 | 500.2112 | 0 | 8 | 200 | 500
1136 | 00:01:53.600 | -415.3653 | 5.5649 | 0 | 2.5502 | 197.6454 | 123.2128 | 13.3347 | -99.9983 | -96.3038 | 0 | 1 | 21.535 | 21.243 | 21.394 | 500.3 | 0 | 8 | 200 | 500
1137 | 00:01:53.700 | -415.3709 | 5.3224 | 0 | 2.5539 | 197.7165 | 123.3477 | 13.3493 | -99.9983 | -96.5052 | 0 | 1 | 21.535 | 21.243 | 21.394 | 500.3 | 0 | 8 | 200 | 500
1138 | 00:01:53.800 | -415.3767 | 5.1306 | 0 | 2.5495 | 197.7203 | 123.1331 | 13.3261 | -99.9983 | -92.6917 | 0 | 1 | 21.535 | 21.243 | 21.394 | 500.3 | 0 | 8 | 200 | 500
1139 | 00:01:53.900 | -415.3913 | 4.6948 | 0 | 2.5543 | 197.6556 | 123.4043 | 13.3554 | -99.9983 | -99.0154 | 0 | 1 | 21.5692 | 21.2649 | 21.4037 | 500.3 | 0 | 8 | 200 | 500
1140 | 00:01:54.000 | -415.3972 | 5.0894 | 0 | 2.5571 | 197.6377 | 123.5503 | 13.3712 | -99.9983 | -94.2852 | 0 | 1 | 21.5715 | 21.2795 | 21.432 | 500.2632 | 0 | 8 | 200 | 500
1141 | 00:01:54.100 | -415.4094 | 4.8888 | 0 | 2.5544 | 197.637 | 123.4235 | 13.3575 | -99.9983 | -98.8727 | 0 | 1 | 21.5508 | 21.2713 | 21.432 | 500.2 | 0 | 8 | 200 | 500
1142 | 00:01:54.200 | -415.4081 | 5.229 | 0 | 2.563 | 197.6001 | 123.8619 | 13.405 | -99.9983 | -93.2332 | 0 | 1 | 21.535 | 21.243 | 21.432 | 500.2 | 0 | 8 | 200 | 500
1143 | 00:01:54.300 | -415.4245 | 5.2719 | 0 | 2.5744 | 197.6141 | 124.4035 | 13.4636 | -99.9983 | -99.5374 | 0 | 1 | 21.535 | 21.243 | 21.432 | 500.3984 | 0 | 8 | 200 | 500
1144 | 00:01:54.400 | -415.4247 | 4.7926 | 0 | 2.5728 | 197.6779 | 124.2845 | 13.4507 | -99.9983 | -91.5368 | 0 | 1 | 21.535 | 21.243 | 21.432 | 500.4 | 0 | 8 | 200 | 500
1145 | 00:01:54.500 | -415.4414 | 4.8959 | 0 | 2.5718 | 197.6108 | 124.2782 | 13.45 | -99.9983 | -99.6044 | 0 | 1 | 21.535 | 21.243 | 21.432 | 500.4 | 0 | 8 | 200 | 500
1146 | 00:01:54.600 | -415.4403 | 4.763 | 0 | 2.5804 | 197.6152 | 124.69 | 13.4946 | -99.9983 | -92.2261 | 0 | 1 | 21.535 | 21.243 | 21.432 | 500.4 | 0 | 8 | 200 | 500
1147 | 00:01:54.700 | -415.4585 | 5.0636 | 0 | 2.5709 | 197.6225 | 124.2287 | 13.4447 | -99.9983 | -98.2968 | 0 | 1 | 21.535 | 21.243 | 21.432 | 500.4 | 0 | 8 | 200 | 500
1148 | 00:01:54.800 | -415.4568 | 4.6014 | 0 | 2.573 | 197.6039 | 124.3402 | 13.4567 | -99.9983 | -93.4991 | 0 | 1 | 21.535 | 21.243 | 21.432 | 500.4 | 0 | 8 | 200 | 500
1149 | 00:01:54.900 | -415.4732 | 4.7569 | 0 | 2.5837 | 197.5343 | 124.9045 | 13.5178 | -99.9983 | -97.4036 | 0 | 1 | 21.535 | 21.243 | 21.4025 | 500.4 | 0 | 8 | 200 | 500
1150 | 00:01:55.000 | -415.4766 | 4.6141 | 0 | 2.5842 | 197.5375 | 124.9255 | 13.5201 | -99.9983 | -93.383 | 0 | 1 | 21.535 | 21.243 | 21.394 | 500.4 | 0 | 8 | 200 | 500
1151 | 00:01:55.100 | -415.4885 | 5.3687 | 0 | 2.5876 | 197.399 | 125.179 | 13.5475 | -99.9983 | -97.7112 | 0 | 1 | 21.535 | 21.243 | 21.394 | 500.4 | 0 | 8 | 200 | 500
1152 | 00:01:55.200 | -415.4921 | 4.8599 | 0 | 2.5983 | 197.486 | 125.6381 | 13.5972 | -99.9983 | -95.6845 | 0 | 1 | 21.535 | 21.243 | 21.394 | 500.4512 | 0 | 8 | 200 | 500
1153 | 00:01:55.300 | -415.5024 | 5.0448 | 0 | 2.5837 | 197.6218 | 124.8488 | 13.5118 | -99.9983 | -93.7387 | 0 | 1 | 21.535 | 21.243 | 21.394 | 500.5 | 0 | 8 | 200 | 500
1154 | 00:01:55.400 | -415.5108 | 4.5976 | 0 | 2.5755 | 197.5995 | 124.4631 | 13.47 | -99.9983 | -96.8118 | 0 | 1 | 21.535 | 21.243 | 21.394 | 500.5136 | 0 | 8 | 200 | 500
1155 | 00:01:55.500 | -415.5211 | 5.2011 | 0 | 2.5745 | 197.4859 | 124.4877 | 13.4727 | -99.9983 | -96.2213 | 0 | 1 | 21.535 | 21.243 | 21.394 | 500.6 | 0 | 8 | 200 | 500
1156 | 00:01:55.600 | -415.5304 | 4.7862 | 0 | 2.5772 | 197.6565 | 124.5137 | 13.4755 | -99.9983 | -97.9047 | 0 | 1 | 21.535 | 21.243 | 21.394 | 500.6 | 0 | 8 | 200 | 500
1157 | 00:01:55.700 | -415.53 | 5.3006 | 0 | 2.5714 | 197.6476 | 124.2383 | 13.4457 | -99.9983 | -92.4378 | 0 | 1 | 21.535 | 21.243 | 21.394 | 500.6 | 0 | 8 | 200 | 500
1158 | 00:01:55.800 | -415.5449 | 4.5512 | 0 | 2.5718 | 197.6913 | 124.2278 | 13.4446 | -99.9983 | -99.62 | 0 | 1 | 21.535 | 21.243 | 21.394 | 500.6 | 0 | 8 | 200 | 500
1159 | 00:01:55.900 | -415.5436 | 4.563 | 0 | 2.566 | 197.7103 | 123.9354 | 13.4129 | -99.9983 | -89.0219 | 0 | 1 | 21.535 | 21.243 | 21.394 | 500.56 | 0 | 8 | 200 | 500
1160 | 00:01:56.000 | -415.5661 | 4.4499 | 0 | 2.5567 | 197.5792 | 123.5697 | 13.3734 | -99.9983 | -99.95 | 0 | 1 | 21.535 | 21.243 | 21.394 | 500.5 | 0 | 8 | 200 | 500
1161 | 00:01:56.100 | -415.565 | 5.1624 | 0 | 2.5708 | 197.5777 | 124.2494 | 13.4469 | -99.9983 | -92.833 | 0 | 1 | 21.535 | 21.243 | 21.394 | 500.4976 | 0 | 8 | 200 | 500
1162 | 00:01:56.200 | -415.5847 | 5.2162 | 0 | 2.5674 | 197.6738 | 124.0256 | 13.4227 | -99.9983 | -99.9048 | 0 | 1 | 21.535 | 21.243 | 21.394 | 500.4 | 0 | 8 | 200 | 500
1163 | 00:01:56.300 | -415.5813 | 5.1478 | 0 | 2.5636 | 197.5783 | 123.9024 | 13.4093 | -99.9983 | -93.0405 | 0 | 1 | 21.535 | 21.243 | 21.394 | 500.4 | 0 | 8 | 200 | 500
1164 | 00:01:56.400 | -415.598 | 4.9822 | 0 | 2.569 | 197.5575 | 124.1775 | 13.4391 | -99.9983 | -98.7937 | 0 | 1 | 21.535 | 21.243 | 21.394 | 500.3344 | 0 | 8 | 200 | 500
1165 | 00:01:56.500 | -415.5975 | 4.751 | 0 | 2.5713 | 197.6576 | 124.224 | 13.4442 | -99.9983 | -91.0814 | 0 | 1 | 21.535 | 21.243 | 21.4007 | 500.3 | 0 | 8 | 200 | 500
1166 | 00:01:56.600 | -415.6154 | 5.2287 | 0 | 2.5699 | 197.5481 | 124.2278 | 13.4446 | -99.9983 | -99.4924 | 0 | 1 | 21.535 | 21.243 | 21.432 | 500.272 | 0 | 8 | 200 | 500
1167 | 00:01:56.700 | -415.6145 | 5.2758 | 0 | 2.5703 | 197.571 | 124.2335 | 13.4452 | -99.9983 | -93.5521 | 0 | 1 | 21.535 | 21.243 | 21.432 | 500.2 | 0 | 8 | 200 | 500
1168 | 00:01:56.800 | -415.6288 | 5.4622 | 0 | 2.5659 | 197.6002 | 123.9989 | 13.4198 | -99.9983 | -95.8032 | 0 | 1 | 21.535 | 21.243 | 21.4013 | 500.2 | 0 | 8 | 200 | 500
1169 | 00:01:56.900 | -415.63 | 4.5608 | 0 | 2.5616 | 197.5757 | 123.8104 | 13.3994 | -99.9983 | -93.504 | 0 | 1 | 21.535 | 21.243 | 21.394 | 500.1088 | 0 | 8 | 200 | 500
1170 | 00:01:57.000 | -415.649 | 5.0089 | 0 | 2.56 | 197.4249 | 123.823 | 13.4008 | -99.9983 | -98.2653 | 0 | 1 | 21.535 | 21.243 | 21.394 | 500.1 | 0 | 8 | 200 | 500
1171 | 00:01:57.100 | -415.6514 | 4.7608 | 0 | 2.5665 | 197.5493 | 124.0606 | 13.4265 | -99.9983 | -93.4598 | 0 | 1 | 21.535 | 21.243 | 21.394 | 500.1 | 0 | 8 | 200 | 500
1172 | 00:01:57.200 | -415.6654 | 5.3831 | 0 | 2.5624 | 197.5112 | 123.8853 | 13.4075 | -99.9983 | -98.5772 | 0 | 1 | 21.535 | 21.243 | 21.394 | 500.1 | 0 | 8 | 200 | 500
1173 | 00:01:57.300 | -415.6642 | 5.1363 | 0 | 2.5687 | 197.4945 | 124.2003 | 13.4416 | -99.9983 | -93.4123 | 0 | 1 | 21.535 | 21.243 | 21.394 | 500.1 | 0 | 8 | 200 | 500
1174 | 00:01:57.400 | -415.6855 | 5.083 | 0 | 2.5736 | 197.5702 | 124.3906 | 13.4622 | -99.9983 | -98.184 | 0 | 1 | 21.535 | 21.243 | 21.394 | 500.1 | 0 | 8 | 200 | 500
1175 | 00:01:57.500 | -415.6851 | 5.0671 | 0 | 2.5713 | 197.6368 | 124.2383 | 13.4457 | -99.9983 | -94.8181 | 0 | 1 | 21.535 | 21.243 | 21.394 | 500.1 | 0 | 8 | 200 | 500
1176 | 00:01:57.600 | -415.6975 | 5.2968 | 0 | 2.5675 | 197.5913 | 124.0858 | 13.4292 | -99.9983 | -97.3608 | 0 | 1 | 21.535 | 21.243 | 21.394 | 500.1 | 0 | 8 | 200 | 500
1177 | 00:01:57.700 | -415.7027 | 5.2512 | 0 | 2.5647 | 197.6415 | 123.9159 | 13.4108 | -99.9983 | -94.1028 | 0 | 1 | 21.535 | 21.243 | 21.4062 | 500.1 | 0 | 8 | 200 | 500
1178 | 00:01:57.800 | -415.7168 | 5.3637 | 0 | 2.572 | 197.4334 | 124.3993 | 13.4631 | -99.9983 | -97.6846 | 0 | 1 | 21.535 | 21.243 | 21.432 | 500.0576 | 0 | 8 | 200 | 500
1179 | 00:01:57.900 | -415.7185 | 5.013 | 0 | 2.5938 | 197.4635 | 125.4353 | 13.5752 | -99.9983 | -97.0357 | 0 | 1 | 21.535 | 21.243 | 21.432 | 500 | 0 | 8 | 200 | 500
1180 | 00:01:58.000 | -415.7245 | 4.8734 | 0 | 2.5922 | 197.5232 | 125.3205 | 13.5628 | -99.9983 | -90.8006 | 0 | 1 | 21.535 | 21.243 | 21.3961 | 500 | 0 | 8 | 200 | 500
1181 | 00:01:58.100 | -415.7416 | 4.6449 | 0 | 2.5886 | 197.5646 | 125.12 | 13.5411 | -99.9983 | -98.5414 | 0 | 1 | 21.535 | 21.243 | 21.394 | 500 | 0 | 8 | 200 | 500
1182 | 00:01:58.200 | -415.7438 | 5.3737 | 0 | 2.5857 | 197.5358 | 124.9983 | 13.528 | -99.9983 | -93.6895 | 0 | 1 | 21.535 | 21.243 | 21.394 | 500 | 0 | 8 | 200 | 500
1183 | 00:01:58.300 | -415.7603 | 4.8606 | 0 | 2.5868 | 197.6048 | 125.0067 | 13.5289 | -99.9983 | -98.5921 | 0 | 1 | 21.535 | 21.243 | 21.394 | 500 | 0 | 8 | 200 | 500
1184 | 00:01:58.400 | -415.7603 | 5.3218 | 0 | 2.5803 | 197.6186 | 124.6831 | 13.4938 | -99.9983 | -92.037 | 0 | 1 | 21.535 | 21.243 | 21.4019 | 500 | 0 | 8 | 200 | 500
1185 | 00:01:58.500 | -415.7772 | 5.0162 | 0 | 2.5832 | 197.5431 | 124.8707 | 13.5141 | -99.9983 | -99.9601 | 0 | 1 | 21.535 | 21.243 | 21.432 | 500 | 0 | 8 | 200 | 500
1186 | 00:01:58.600 | -415.7793 | 5.1277 | 0 | 2.588 | 197.6349 | 125.0475 | 13.5333 | -99.9983 | -91.4531 | 0 | 1 | 21.535 | 21.243 | 21.432 | 500 | 0 | 8 | 200 | 500
1187 | 00:01:58.700 | -415.7997 | 5.203 | 0 | 2.5792 | 197.6164 | 124.6309 | 13.4882 | -99.9983 | -99.96 | 0 | 1 | 21.535 | 21.243 | 21.4004 | 500 | 0 | 8 | 200 | 500
1188 | 00:01:58.800 | -415.7951 | 5.7809 | 0 | 2.5817 | 197.5489 | 124.7978 | 13.5063 | -99.9983 | -93.2495 | 0 | 1 | 21.535 | 21.243 | 21.394 | 500 | 0 | 8 | 200 | 500
1189 | 00:01:58.900 | -415.815 | 5.4983 | 0 | 2.5816 | 197.599 | 124.7583 | 13.502 | -99.9983 | -99.3395 | 0 | 1 | 21.535 | 21.243 | 21.394 | 500 | 0 | 8 | 200 | 500
1190 | 00:01:59.000 | -415.8143 | 5.328 | 0 | 2.5779 | 197.5941 | 124.5833 | 13.483 | -99.9983 | -91.74 | 0 | 1 | 21.535 | 21.243 | 21.394 | 499.9432 | 0 | 8 | 200 | 500
1191 | 00:01:59.100 | -415.8322 | 5.5104 | 0 | 2.5818 | 197.4934 | 124.8383 | 13.5106 | -99.9983 | -99.602 | 0 | 1 | 21.535 | 21.243 | 21.394 | 499.9 | 0 | 8 | 200 | 500
1192 | 00:01:59.200 | -415.8338 | 5.2146 | 0 | 2.5872 | 197.6102 | 125.0223 | 13.5305 | -99.9983 | -92.5448 | 0 | 1 | 21.535 | 21.243 | 21.394 | 499.9 | 0 | 8 | 200 | 500
1193 | 00:01:59.300 | -415.8527 | 5.6238 | 0 | 2.5748 | 197.5789 | 124.4442 | 13.468 | -99.9983 | -99.4185 | 0 | 1 | 21.535 | 21.243 | 21.394 | 499.9 | 0 | 8 | 200 | 500
1194 | 00:01:59.400 | -415.8482 | 5.5265 | 0 | 2.5806 | 197.5024 | 124.7706 | 13.5033 | -99.9983 | -93.4804 | 0 | 1 | 21.535 | 21.243 | 21.394 | 499.9 | 0 | 8 | 200 | 500
1195 | 00:01:59.500 | -415.8633 | 5.4541 | 0 | 2.5826 | 197.5656 | 124.8281 | 13.5095 | -99.9983 | -95.2667 | 0 | 1 | 21.5362 | 21.243 | 21.394 | 499.9 | 0 | 8 | 200 | 500
1196 | 00:01:59.600 | -415.8694 | 4.6621 | 0 | 2.5738 | 197.6442 | 124.3558 | 13.4584 | -99.9983 | -94.2465 | 0 | 1 | 21.5715 | 21.2681 | 21.4074 | 499.9 | 0 | 8 | 200 | 500
1197 | 00:01:59.700 | -415.8803 | 5.5352 | 0 | 2.5729 | 197.5496 | 124.3732 | 13.4603 | -99.9983 | -96.1248 | 0 | 1 | 21.5715 | 21.2795 | 21.432 | 499.9456 | 0 | 8 | 200 | 500
1198 | 00:01:59.800 | -415.8893 | 4.9141 | 0 | 2.5779 | 197.556 | 124.6099 | 13.4859 | -99.9983 | -94.9153 | 0 | 1 | 21.5715 | 21.2795 | 21.432 | 500 | 0 | 8 | 200 | 500
1199 | 00:01:59.900 | -415.9014 | 5.6299 | 0 | 2.5804 | 197.5883 | 124.7088 | 13.4966 | -99.9983 | -95.5921 | 0 | 1 | 21.5715 | 21.2795 | 21.432 | 499.9912 | 0 | 8 | 200 | 500
1200 | 00:02:00.000 | -415.9042 | 5.0982 | 0 | 2.5812 | 197.5755 | 124.7571 | 13.5018 | -99.9983 | -97.5642 | 0 | 1 | 21.5715 | 21.2795 | 21.432 | 499.9 | 0 | 8 | 200 | 500
1201 | 00:02:00.100 | -415.9079 | 5.2719 | 0 | 2.5843 | 197.616 | 124.88 | 13.5152 | -99.9983 | -89.4756 | 0 | 1 | 21.5715 | 21.2795 | 21.4551 | 499.9 | 0 | 8 | 200 | 500
1202 | 00:02:00.200 | -415.9292 | 4.5994 | 0 | 2.5738 | 197.5621 | 124.408 | 13.4641 | -99.9983 | -98.3688 | 0 | 1 | 21.5715 | 21.2795 | 21.47 | 499.9 | 0 | 8 | 200 | 500
1203 | 00:02:00.300 | -415.932 | 5.6618 | 0 | 2.5897 | 197.4292 | 125.2587 | 13.5561 | -99.9983 | -95.0092 | 0 | 1 | 21.5379 | 21.2585 | 21.4518 | 499.9 | 0 | 8 | 200 | 500
1204 | 00:02:00.400 | -415.946 | 5.4131 | 0 | 2.6019 | 197.4247 | 125.8503 | 13.6202 | -99.9983 | -99.2151 | 0 | 1 | 21.535 | 21.243 | 21.394 | 499.8656 | 0 | 8 | 200 | 500
1205 | 00:02:00.500 | -415.9459 | 5.4549 | 0 | 2.6042 | 197.4121 | 125.9735 | 13.6335 | -99.9983 | -90.1008 | 0 | 1 | 21.535 | 21.243 | 21.394 | 499.8 | 0 | 8 | 200 | 500
1206 | 00:02:00.600 | -415.9655 | 5.29 | 0 | 2.6156 | 197.3742 | 126.548 | 13.6957 | -99.9983 | -99.971 | 0 | 1 | 21.535 | 21.243 | 21.394 | 499.8 | 0 | 8 | 200 | 500
1207 | 00:02:00.700 | -415.968 | 5.2921 | 0 | 2.6196 | 197.4029 | 126.7212 | 13.7144 | -99.9983 | -92.6695 | 0 | 1 | 21.535 | 21.243 | 21.394 | 499.9936 | 0 | 8 | 200 | 500
1208 | 00:02:00.800 | -415.987 | 5.4002 | 0 | 2.6235 | 197.4447 | 126.886 | 13.7323 | -99.9983 | -99.9141 | 0 | 1 | 21.535 | 21.243 | 21.4128 | 500 | 0 | 8 | 200 | 500
1209 | 00:02:00.900 | -415.9817 | 5.7094 | 0 | 2.629 | 197.4227 | 127.1632 | 13.7622 | -99.9983 | -92.7753 | 0 | 1 | 21.535 | 21.243 | 21.432 | 500 | 0 | 8 | 200 | 500
1210 | 00:02:01.000 | -416.0044 | 5.6339 | 0 | 2.6309 | 197.427 | 127.2528 | 13.772 | -99.9983 | -99.3935 | 0 | 1 | 21.535 | 21.243 | 21.4271 | 500 | 0 | 8 | 200 | 500
1211 | 00:02:01.100 | -416.0061 | 5.3795 | 0 | 2.6279 | 197.4018 | 127.1225 | 13.7578 | -99.9983 | -92.5704 | 0 | 1 | 21.535 | 21.243 | 21.394 | 500 | 0 | 8 | 200 | 500
1212 | 00:02:01.200 | -416.0212 | 5.7978 | 0 | 2.6341 | 197.3893 | 127.4344 | 13.7916 | -99.9983 | -99.5995 | 0 | 1 | 21.535 | 21.243 | 21.394 | 500 | 0 | 8 | 200 | 500
1213 | 00:02:01.300 | -416.0215 | 5.5362 | 0 | 2.6318 | 197.478 | 127.2651 | 13.7733 | -99.9983 | -92.3461 | 0 | 1 | 21.535 | 21.243 | 21.394 | 500 | 0 | 8 | 200 | 500
1214 | 00:02:01.400 | -416.042 | 5.8278 | 0 | 2.6318 | 197.4866 | 127.2585 | 13.7726 | -99.9983 | -98.9512 | 0 | 1 | 21.535 | 21.243 | 21.394 | 500 | 0 | 8 | 200 | 500
1215 | 00:02:01.500 | -416.0379 | 5.5483 | 0 | 2.636 | 197.5342 | 127.4299 | 13.7911 | -99.9983 | -94.8457 | 0 | 1 | 21.535 | 21.243 | 21.394 | 500 | 0 | 8 | 200 | 500
1216 | 00:02:01.600 | -416.0495 | 5.4881 | 0 | 2.6379 | 197.6117 | 127.4746 | 13.7959 | -99.9983 | -93.9492 | 0 | 1 | 21.535 | 21.243 | 21.394 | 500.0488 | 0 | 8 | 200 | 500
1217 | 00:02:01.700 | -416.0602 | 4.7502 | 0 | 2.6338 | 197.5855 | 127.2915 | 13.7761 | -99.9983 | -94.9885 | 0 | 1 | 21.535 | 21.243 | 21.394 | 500.1 | 0 | 8 | 200 | 500
1218 | 00:02:01.800 | -416.0686 | 5.8433 | 0 | 2.6411 | 197.5376 | 127.673 | 13.8174 | -99.9983 | -96.0961 | 0 | 1 | 21.535 | 21.243 | 21.394 | 500.1 | 0 | 8 | 200 | 500
1219 | 00:02:01.900 | -416.0771 | 4.9137 | 0 | 2.6461 | 197.6568 | 127.8408 | 13.8356 | -99.9983 | -95.9162 | 0 | 1 | 21.535 | 21.243 | 21.394 | 500.1 | 0 | 8 | 200 | 500
1220 | 00:02:02.000 | -416.0888 | 5.3454 | 0 | 2.6419 | 197.6299 | 127.6556 | 13.8155 | -99.9983 | -94.0752 | 0 | 1 | 21.535 | 21.243 | 21.394 | 500.1 | 0 | 8 | 200 | 500
1221 | 00:02:02.100 | -416.0936 | 4.9725 | 0 | 2.6458 | 197.6375 | 127.8375 | 13.8352 | -99.9983 | -96.9639 | 0 | 1 | 21.535 | 21.243 | 21.394 | 500.1 | 0 | 8 | 200 | 500
1222 | 00:02:02.200 | -416.1034 | 5.3383 | 0 | 2.641 | 197.6599 | 127.59 | 13.8084 | -99.9983 | -94.0169 | 0 | 1 | 21.535 | 21.243 | 21.394 | 500.1 | 0 | 8 | 200 | 500
1223 | 00:02:02.300 | -416.1144 | 4.8291 | 0 | 2.6343 | 197.6219 | 127.2942 | 13.7764 | -99.9983 | -95.8216 | 0 | 1 | 21.535 | 21.243 | 21.394 | 500.1376 | 0 | 8 | 200 | 500
1224 | 00:02:02.400 | -416.1198 | 5.4741 | 0 | 2.6398 | 197.5464 | 127.6058 | 13.8102 | -99.9983 | -94.8665 | 0 | 1 | 21.535 | 21.243 | 21.394 | 500.2 | 0 | 8 | 200 | 500
1225 | 00:02:02.500 | -416.1301 | 5.3438 | 0 | 2.6398 | 197.6405 | 127.5483 | 13.8039 | -99.9983 | -97.2346 | 0 | 1 | 21.535 | 21.243 | 21.394 | 500.2 | 0 | 8 | 200 | 500
1226 | 00:02:02.600 | -416.1364 | 5.1877 | 0 | 2.6318 | 197.6202 | 127.1713 | 13.7631 | -99.9983 | -91.3286 | 0 | 1 | 21.535 | 21.243 | 21.394 | 500.2 | 0 | 8 | 200 | 500
1227 | 00:02:02.700 | -416.1486 | 5.1594 | 0 | 2.6333 | 197.5277 | 127.3056 | 13.7777 | -99.9983 | -98.5359 | 0 | 1 | 21.535 | 21.243 | 21.394 | 500.2 | 0 | 8 | 200 | 500
1228 | 00:02:02.800 | -416.1545 | 5.1453 | 0 | 2.637 | 197.5782 | 127.4524 | 13.7935 | -99.9983 | -93.5689 | 0 | 1 | 21.535 | 21.243 | 21.394 | 500.2632 | 0 | 8 | 200 | 500
1229 | 00:02:02.900 | -416.1693 | 5.2229 | 0 | 2.6324 | 197.5749 | 127.2291 | 13.7694 | -99.9983 | -97.5135 | 0 | 1 | 21.5654 | 21.2611 | 21.3998 | 500.3 | 0 | 8 | 200 | 500
1230 | 00:02:03.000 | -416.1723 | 5.6161 | 0 | 2.6366 | 197.5081 | 127.4773 | 13.7962 | -99.9983 | -94.8141 | 0 | 1 | 21.5715 | 21.2795 | 21.432 | 500.3 | 0 | 8 | 200 | 500
1231 | 00:02:03.100 | -416.1821 | 5.1912 | 0 | 2.6397 | 197.6007 | 127.5678 | 13.806 | -99.9983 | -98.4989 | 0 | 1 | 21.5546 | 21.2751 | 21.432 | 500.3 | 0 | 8 | 200 | 500
1232 | 00:02:03.200 | -416.1859 | 4.967 | 0 | 2.6312 | 197.6324 | 127.1341 | 13.7591 | -99.9983 | -90.3163 | 0 | 1 | 21.535 | 21.243 | 21.4022 | 500.3 | 0 | 8 | 200 | 500
1233 | 00:02:03.300 | -416.2039 | 5.262 | 0 | 2.6328 | 197.5601 | 127.2609 | 13.7728 | -99.9983 | -99.9857 | 0 | 1 | 21.535 | 21.243 | 21.394 | 500.4776 | 0 | 8 | 200 | 500
1234 | 00:02:03.400 | -416.203 | 5.2245 | 0 | 2.6343 | 197.5857 | 127.3137 | 13.7785 | -99.9983 | -92.5958 | 0 | 1 | 21.535 | 21.243 | 21.394 | 500.5 | 0 | 8 | 200 | 500
1235 | 00:02:03.500 | -416.2238 | 5.2365 | 0 | 2.6282 | 197.5788 | 127.0275 | 13.7476 | -99.9983 | -99.786 | 0 | 1 | 21.535 | 21.243 | 21.394 | 500.552 | 0 | 8 | 200 | 500
1236 | 00:02:03.600 | -416.2197 | 5.3264 | 0 | 2.6378 | 197.5979 | 127.4779 | 13.7963 | -99.9983 | -94.421 | 0 | 1 | 21.5613 | 21.2567 | 21.3955 | 500.6 | 0 | 8 | 200 | 500
1237 | 00:02:03.700 | -416.2306 | 5.2204 | 0 | 2.6379 | 197.6239 | 127.4665 | 13.7951 | -99.9983 | -95.4771 | 0 | 1 | 21.5715 | 21.2795 | 21.432 | 500.6144 | 0 | 8 | 200 | 500
1238 | 00:02:03.800 | -416.2401 | 4.1839 | 0 | 2.6286 | 197.5978 | 127.0322 | 13.7481 | -99.9983 | -93.8538 | 0 | 1 | 21.5589 | 21.2792 | 21.432 | 500.7 | 0 | 8 | 200 | 500
1239 | 00:02:03.900 | -416.2516 | 5.3154 | 0 | 2.6384 | 197.5116 | 127.5639 | 13.8056 | -99.9983 | -97.2464 | 0 | 1 | 21.535 | 21.243 | 21.4065 | 500.7 | 0 | 8 | 200 | 500
1240 | 00:02:04.000 | -416.2558 | 4.9236 | 0 | 2.6452 | 197.5583 | 127.8582 | 13.8375 | -99.9983 | -95.7448 | 0 | 1 | 21.535 | 21.243 | 21.394 | 500.7 | 0 | 8 | 200 | 500
1241 | 00:02:04.100 | -416.2679 | 5.4393 | 0 | 2.64 | 197.5785 | 127.5945 | 13.8089 | -99.9983 | -93.4969 | 0 | 1 | 21.535 | 21.243 | 21.394 | 500.7 | 0 | 8 | 200 | 500
1242 | 00:02:04.200 | -416.2754 | 4.7433 | 0 | 2.6356 | 197.5028 | 127.4341 | 13.7916 | -99.9983 | -97.4648 | 0 | 1 | 21.535 | 21.243 | 21.394 | 500.74 | 0 | 8 | 200 | 500
1243 | 00:02:04.300 | -416.2821 | 5.329 | 0 | 2.639 | 197.5055 | 127.5965 | 13.8092 | -99.9983 | -94.1251 | 0 | 1 | 21.5572 | 21.2526 | 21.394 | 500.8 | 0 | 8 | 200 | 500
1244 | 00:02:04.400 | -416.2964 | 4.5785 | 0 | 2.6283 | 197.5148 | 127.07 | 13.7522 | -99.9983 | -97.1426 | 0 | 1 | 21.5715 | 21.2795 | 21.4293 | 500.8032 | 0 | 8 | 200 | 500
1245 | 00:02:04.500 | -416.2975 | 5.5258 | 0 | 2.634 | 197.483 | 127.3694 | 13.7846 | -99.9983 | -92.8617 | 0 | 1 | 21.563 | 21.2795 | 21.432 | 500.9 | 0 | 8 | 200 | 500
1246 | 00:02:04.600 | -416.3136 | 5.255 | 0 | 2.642 | 197.5633 | 127.7005 | 13.8204 | -99.9983 | -99.0551 | 0 | 1 | 21.535 | 21.2468 | 21.411 | 500.9 | 0 | 8 | 200 | 500
1247 | 00:02:04.700 | -416.321 | 5.4158 | 0 | 2.6356 | 197.5784 | 127.3817 | 13.7859 | -99.9983 | -92.6745 | 0 | 1 | 21.535 | 21.243 | 21.394 | 500.9664 | 0 | 8 | 200 | 500
1248 | 00:02:04.800 | -416.3332 | 5.5055 | 0 | 2.6392 | 197.5674 | 127.566 | 13.8058 | -99.9983 | -99.0673 | 0 | 1 | 21.535 | 21.243 | 21.394 | 501 | 0 | 8 | 200 | 500
1249 | 00:02:04.900 | -416.3351 | 5.5326 | 0 | 2.6397 | 197.5883 | 127.5753 | 13.8069 | -99.9983 | -94.0835 | 0 | 1 | 21.535 | 21.243 | 21.394 | 501.0288 | 0 | 8 | 200 | 500
1250 | 00:02:05.000 | -416.3533 | 5.2992 | 0 | 2.6308 | 197.5902 | 127.1446 | 13.7602 | -99.9983 | -98.9551 | 0 | 1 | 21.535 | 21.243 | 21.394 | 501.1 | 0 | 8 | 200 | 500
1251 | 00:02:05.100 | -416.3522 | 5.6859 | 0 | 2.6349 | 197.5708 | 127.3526 | 13.7828 | -99.9983 | -93.0982 | 0 | 1 | 21.535 | 21.243 | 21.394 | 501.1 | 0 | 8 | 200 | 500
1252 | 00:02:05.200 | -416.3658 | 5.4053 | 0 | 2.6402 | 197.5885 | 127.5993 | 13.8094 | -99.9983 | -99.5529 | 0 | 1 | 21.535 | 21.243 | 21.394 | 501.1 | 0 | 8 | 200 | 500
1253 | 00:02:05.300 | -416.369 | 5.0073 | 0 | 2.6349 | 197.6224 | 127.3211 | 13.7793 | -99.9983 | -90.1973 | 0 | 1 | 21.535 | 21.243 | 21.394 | 501.1 | 0 | 8 | 200 | 500
1254 | 00:02:05.400 | -416.3883 | 5.4629 | 0 | 2.6332 | 197.5127 | 127.3095 | 13.7781 | -99.9983 | -99.9286 | 0 | 1 | 21.535 | 21.243 | 21.394 | 501.2088 | 0 | 8 | 200 | 500
1255 | 00:02:05.500 | -416.3836 | 5.2667 | 0 | 2.644 | 197.5721 | 127.7937 | 13.8305 | -99.9983 | -92.0901 | 0 | 1 | 21.535 | 21.243 | 21.394 | 501.3 | 0 | 8 | 200 | 500
1256 | 00:02:05.600 | -416.4066 | 5.0137 | 0 | 2.6424 | 197.6786 | 127.6487 | 13.8148 | -99.9983 | -99.0737 | 0 | 1 | 21.535 | 21.243 | 21.394 | 501.3176 | 0 | 8 | 200 | 500
1257 | 00:02:05.700 | -416.4037 | 5.2682 | 0 | 2.6416 | 197.5935 | 127.6637 | 13.8164 | -99.9983 | -92.4179 | 0 | 1 | 21.5487 | 21.2445 | 21.394 | 501.4 | 0 | 8 | 200 | 500
1258 | 00:02:05.800 | -416.4185 | 5.5512 | 0 | 2.6442 | 197.5345 | 127.8255 | 13.8339 | -99.9983 | -98.2431 | 0 | 1 | 21.5715 | 21.2795 | 21.4208 | 501.4 | 0 | 8 | 200 | 500
1259 | 00:02:05.900 | -416.4229 | 4.9372 | 0 | 2.6438 | 197.5789 | 127.7809 | 13.8291 | -99.9983 | -91.77 | 0 | 1 | 21.5715 | 21.2795 | 21.432 | 501.5616 | 0 | 8 | 200 | 500
1260 | 00:02:06.000 | -416.4415 | 5.5165 | 0 | 2.6408 | 197.4725 | 127.7005 | 13.8204 | -99.9983 | -98.9488 | 0 | 1 | 21.5715 | 21.2795 | 21.432 | 501.6 | 0 | 8 | 200 | 500
1261 | 00:02:06.100 | -416.438 | 5.4026 | 0 | 2.6477 | 197.4924 | 128.0218 | 13.8552 | -99.9983 | -92.8547 | 0 | 1 | 21.5715 | 21.2795 | 21.432 | 501.6864 | 0 | 8 | 200 | 500
1262 | 00:02:06.200 | -416.4573 | 5.3108 | 0 | 2.6427 | 197.5599 | 127.7365 | 13.8243 | -99.9983 | -96.7052 | 0 | 1 | 21.5715 | 21.2795 | 21.432 | 501.8 | 0 | 8 | 200 | 500
1263 | 00:02:06.300 | -416.4576 | 5.2085 | 0 | 2.6338 | 197.4943 | 127.3484 | 13.7823 | -99.9983 | -93.4356 | 0 | 1 | 21.5715 | 21.2795 | 21.432 | 501.8128 | 0 | 8 | 200 | 500
1264 | 00:02:06.400 | -416.4724 | 5.6919 | 0 | 2.6368 | 197.5041 | 127.4881 | 13.7974 | -99.9983 | -97.923 | 0 | 1 | 21.5619 | 21.2795 | 21.432 | 502 | 0 | 8 | 200 | 500
1265 | 00:02:06.500 | -416.4775 | 4.7631 | 0 | 2.6358 | 197.6526 | 127.343 | 13.7817 | -99.9983 | -93.437 | 0 | 1 | 21.535 | 21.2456 | 21.4098 | 502 | 0 | 8 | 200 | 500
1266 | 00:02:06.600 | -416.4939 | 5.2387 | 0 | 2.6302 | 197.5767 | 127.1237 | 13.758 | -99.9983 | -98.1784 | 0 | 1 | 21.535 | 21.243 | 21.394 | 502.2064 | 0 | 8 | 200 | 500
1267 | 00:02:06.700 | -416.4915 | 5.2709 | 0 | 2.6343 | 197.6159 | 127.2981 | 13.7768 | -99.9983 | -93.6819 | 0 | 1 | 21.535 | 21.243 | 21.394 | 502.3 | 0 | 8 | 200 | 500
1268 | 00:02:06.800 | -416.5072 | 5.1512 | 0 | 2.6282 | 197.6662 | 126.9675 | 13.7411 | -99.9983 | -95.2085 | 0 | 1 | 21.535 | 21.243 | 21.394 | 502.332 | 0 | 8 | 200 | 500
1269 | 00:02:06.900 | -416.514 | 4.9281 | 0 | 2.6236 | 197.5798 | 126.8015 | 13.7231 | -99.9983 | -96.249 | 0 | 1 | 21.535 | 21.243 | 21.394 | 502.4 | 0 | 8 | 200 | 500
1270 | 00:02:07.000 | -416.5198 | 5.5542 | 0 | 2.6338 | 197.5681 | 127.3014 | 13.7772 | -99.9983 | -94.8132 | 0 | 1 | 21.535 | 21.243 | 21.394 | 502.4 | 0 | 8 | 200 | 500
1271 | 00:02:07.100 | -416.5337 | 4.855 | 0 | 2.6363 | 197.6379 | 127.3775 | 13.7854 | -99.9983 | -96.7127 | 0 | 1 | 21.535 | 21.243 | 21.394 | 502.7808 | 0 | 8 | 200 | 500
1272 | 00:02:07.200 | -416.5423 | 5.3908 | 0 | 2.6332 | 197.5673 | 127.272 | 13.774 | -99.9983 | -94.6758 | 0 | 1 | 21.535 | 21.243 | 21.394 | 502.8 | 0 | 8 | 200 | 500
1273 | 00:02:07.300 | -416.5492 | 5.2206 | 0 | 2.6394 | 197.6396 | 127.5264 | 13.8016 | -99.9983 | -97.6807 | 0 | 1 | 21.535 | 21.243 | 21.394 | 502.9728 | 0 | 8 | 200 | 500
1274 | 00:02:07.400 | -416.5576 | 5.3449 | 0 | 2.6249 | 197.7544 | 126.7521 | 13.7178 | -99.9983 | -92.3682 | 0 | 1 | 21.535 | 21.243 | 21.394 | 503.1 | 0 | 8 | 200 | 500
1275 | 00:02:07.500 | -416.5711 | 5.1143 | 0 | 2.6144 | 197.695 | 126.2833 | 13.667 | -99.9983 | -98.2371 | 0 | 1 | 21.535 | 21.243 | 21.394 | 503.1416 | 0 | 8 | 200 | 500
1276 | 00:02:07.600 | -416.5707 | 5.6751 | 0 | 2.6138 | 197.5982 | 126.3145 | 13.6704 | -99.9983 | -92.9413 | 0 | 1 | 21.5499 | 21.2456 | 21.394 | 503.3 | 0 | 8 | 200 | 500
1277 | 00:02:07.700 | -416.5873 | 5.2151 | 0 | 2.5978 | 197.7634 | 125.4383 | 13.5756 | -99.9983 | -98.2896 | 0 | 1 | 21.5715 | 21.2795 | 21.4217 | 503.3 | 0 | 8 | 200 | 500
1278 | 00:02:07.800 | -416.5896 | 5.3599 | 0 | 2.5881 | 197.6734 | 125.0283 | 13.5312 | -99.9983 | -92.5696 | 0 | 1 | 21.5715 | 21.2795 | 21.432 | 503.4664 | 0 | 8 | 200 | 500
1279 | 00:02:07.900 | -416.6039 | 5.429 | 0 | 2.6001 | 197.5709 | 125.6717 | 13.6008 | -99.9983 | -99.894 | 0 | 1 | 21.5715 | 21.2795 | 21.432 | 503.5 | 0 | 8 | 200 | 500
1280 | 00:02:08.000 | -416.6035 | 5.1722 | 0 | 2.5922 | 197.7437 | 125.1826 | 13.5479 | -99.9983 | -88.2604 | 0 | 1 | 21.5715 | 21.2795 | 21.432 | 503.6392 | 0 | 8 | 200 | 500
1281 | 00:02:08.100 | -416.6279 | 5.056 | 0 | 2.5778 | 197.6478 | 124.5455 | 13.4789 | -99.9983 | -99.3264 | 0 | 1 | 21.5715 | 21.2795 | 21.432 | 503.8 | 0 | 8 | 200 | 500
1282 | 00:02:08.200 | -416.626 | 5.5559 | 0 | 2.5894 | 197.5192 | 125.1889 | 13.5486 | -69.1988 | -93.7743 | 0 | 1 | 21.5715 | 21.2795 | 21.432 | 503.8192 | 0 | 10.464 | 227.6 | 395.12
1283 | 00:02:08.300 | -416.6013 | 5.2092 | 0 | 2.6184 | 198.0497 | 126.2489 | 13.6633 | 0 | -72.3147 | 0 | 1 | 21.5715 | 21.2795 | 21.432 | 504 | 0 | 16 | 300 | 120
1284 | 00:02:08.400 | -416.468 | 1.9297 | 0 | 2.7886 | 201.4716 | 132.1352 | 14.3003 | 0 | -17.504 | 0 | 1 | 21.5715 | 21.2795 | 21.432 | 504 | 0 | 16 | 300 | 120
1285 | 00:02:08.500 | -416.2567 | 8.4416 | 0 | 3.5617 | 211.2987 | 160.737 | 17.3958 | 0 | 12.015 | 0 | 1 | 21.5715 | 21.2795 | 21.432 | 504.072 | 0 | 16 | 300 | 120
1286 | 00:02:08.600 | -416.0267 | 24.9094 | 0 | 4.9011 | 226.5835 | 206.2841 | 22.3251 | 0 | 17.7195 | 0 | 1 | 21.5376 | 21.2582 | 21.4226 | 504.1 | 0 | 16 | 300 | 120
1287 | 00:02:08.700 | -415.8066 | 42.4317 | 0 | 6.0373 | 242.8129 | 237.3367 | 25.6858 | 0 | 16.9024 | 0 | 1 | 21.535 | 21.243 | 21.394 | 503.924 | 0 | 16 | 300 | 120
1288 | 00:02:08.800 | -415.6111 | 59.7069 | 0 | 6.5384 | 257.6522 | 242.3551 | 26.2289 | 0 | 16.3409 | 0 | 1 | 21.535 | 21.243 | 21.394 | 503.6 | 0 | 16 | 300 | 120
1289 | 00:02:08.900 | -415.4065 | 74.6905 | 0 | 6.6904 | 270.4598 | 236.2479 | 25.568 | 0 | 15.9209 | 0 | 1 | 21.535 | 21.243 | 21.394 | 503.6 | 0 | 16 | 300 | 120
1290 | 00:02:09.000 | -415.2011 | 91.5824 | 0 | 6.7697 | 282.13 | 229.1725 | 24.8022 | 0 | 15.4129 | 0 | 1 | 21.535 | 21.243 | 21.394 | 503.112 | 0 | 16 | 300 | 120
1291 | 00:02:09.100 | -415.0017 | 106.8723 | 0 | 6.4253 | 291.6584 | 210.4359 | 22.7745 | 0 | 14.9045 | 0 | 1 | 21.535 | 21.243 | 21.394 | 503.1 | 0 | 16 | 300 | 120
1292 | 00:02:09.200 | -414.8009 | 119.2827 | 0 | 5.4378 | 297.6445 | 174.5097 | 18.8863 | 0 | 14.5773 | 0 | 1 | 21.535 | 21.243 | 21.394 | 502.6744 | 0 | 16 | 300 | 120
1293 | 00:02:09.300 | -414.6003 | 124.465 | 0 | 4.3295 | 300.4963 | 137.5993 | 14.8917 | 0 | 14.0252 | 0 | 1 | 21.535 | 21.243 | 21.394 | 502.4 | 0 | 16 | 300 | 120
1294 | 00:02:09.400 | -414.3992 | 124.1995 | 0 | 3.5577 | 301.4547 | 112.7019 | 12.1972 | 0 | 13.8186 | 0 | 1 | 21.535 | 21.243 | 21.394 | 502.256 | 0 | 16 | 300 | 120
1295 | 00:02:09.500 | -414.198 | 122.1049 | 0 | 3.0764 | 301.313 | 97.4961 | 10.5515 | 0 | 13.449 | 0 | 1 | 21.535 | 21.243 | 21.394 | 501.8 | 0 | 16 | 300 | 120
1296 | 00:02:09.600 | -414.0003 | 120.8588 | 0 | 2.8317 | 300.6297 | 89.9457 | 9.7344 | 0 | 13.4369 | 0 | 1 | 21.535 | 21.243 | 21.394 | 501.8 | 0 | 16 | 300 | 120
1297 | 00:02:09.700 | -413.7983 | 120.7753 | 0 | 2.7217 | 299.8321 | 86.6821 | 9.3812 | 0 | 13.1134 | 0 | 1 | 21.535 | 21.243 | 21.394 | 501.1952 | 0 | 16 | 300 | 120
1298 | 00:02:09.800 | -413.5993 | 120.474 | 0 | 2.7007 | 299.0682 | 86.2332 | 9.3326 | 0 | 13.047 | 0 | 1 | 21.535 | 21.243 | 21.394 | 501.1 | 0 | 16 | 300 | 120
1299 | 00:02:09.900 | -413.3973 | 120.2753 | 0 | 2.6905 | 298.4875 | 86.075 | 9.3155 | 0 | 12.6715 | 0 | 1 | 21.535 | 21.243 | 21.394 | 500.7032 | 0 | 16 | 300 | 120
1300 | 00:02:10.000 | -413.1996 | 120.257 | 0 | 2.6992 | 297.9678 | 86.5053 | 9.362 | 0 | 12.6363 | 0 | 1 | 21.535 | 21.243 | 21.394 | 500.3 | 0 | 16 | 300 | 120
1301 | 00:02:10.100 | -412.9981 | 120.1699 | 0 | 2.716 | 297.6373 | 87.1398 | 9.4307 | 0 | 12.2735 | 0 | 1 | 21.535 | 21.243 | 21.394 | 500.192 | 0 | 16 | 300 | 120
1302 | 00:02:10.200 | -412.799 | 120.1028 | 0 | 2.7283 | 297.3117 | 87.6291 | 9.4837 | 0 | 12.2243 | 0 | 1 | 21.535 | 21.243 | 21.394 | 499.4 | 0 | 16 | 300 | 120
1303 | 00:02:10.300 | -412.5977 | 120.0966 | 0 | 2.7366 | 297.051 | 87.9747 | 9.5211 | 0 | 11.9153 | 0 | 1 | 21.535 | 21.243 | 21.394 | 499.4 | 0 | 16 | 300 | 120
1304 | 00:02:10.400 | -412.3983 | 120.1101 | 0 | 2.7549 | 296.8555 | 88.6205 | 9.591 | 0 | 11.8262 | 0 | 1 | 21.535 | 21.243 | 21.394 | 498.8736 | 0 | 16 | 300 | 120
1305 | 00:02:10.500 | -412.1976 | 120.2034 | 0 | 2.7602 | 296.7215 | 88.832 | 9.6139 | 0 | 11.5704 | 0 | 1 | 21.535 | 21.243 | 21.394 | 498.7 | 0 | 16 | 300 | 120
1306 | 00:02:10.600 | -411.9992 | 120.0226 | 0 | 2.7592 | 296.606 | 88.8332 | 9.614 | 0 | 11.4314 | 0 | 1 | 21.535 | 21.243 | 21.394 | 498.3928 | 0 | 16 | 300 | 120
1307 | 00:02:10.700 | -411.7977 | 119.9089 | 0 | 2.7448 | 296.4954 | 88.4023 | 9.5673 | 0 | 11.2734 | 0 | 1 | 21.535 | 21.243 | 21.394 | 497.9 | 0 | 16 | 300 | 120
1308 | 00:02:10.800 | -411.5982 | 119.9282 | 0 | 2.7382 | 296.4174 | 88.2135 | 9.5469 | 0 | 11.1949 | 0 | 1 | 21.535 | 21.243 | 21.394 | 497.8944 | 0 | 16 | 300 | 120
1309 | 00:02:10.900 | -411.3986 | 120.0304 | 0 | 2.7179 | 296.3617 | 87.577 | 9.478 | 0 | 11.1061 | 0 | 1 | 21.535 | 21.243 | 21.394 | 497.2 | 0 | 16 | 300 | 120
1310 | 00:02:11.000 | -411.1989 | 120.0048 | 0 | 2.7162 | 296.2847 | 87.5449 | 9.4746 | 0 | 10.962 | 0 | 1 | 21.535 | 21.243 | 21.394 | 497.2 | 0 | 16 | 300 | 120
1311 | 00:02:11.100 | -410.9986 | 119.8262 | 0 | 2.713 | 296.243 | 87.4538 | 9.4647 | 0 | 10.9518 | 0 | 1 | 21.535 | 21.243 | 21.394 | 496.688 | 0 | 16 | 300 | 120
1312 | 00:02:11.200 | -410.7986 | 119.8092 | 0 | 2.7185 | 296.1154 | 87.6666 | 9.4877 | 0 | 10.8996 | 0 | 1 | 21.535 | 21.243 | 21.394 | 496.4 | 0 | 16 | 300 | 120
1313 | 00:02:11.300 | -410.5989 | 119.8939 | 0 | 2.728 | 296.0314 | 87.998 | 9.5236 | 0 | 10.7808 | 0 | 1 | 21.535 | 21.243 | 21.394 | 496.2368 | 0 | 16 | 300 | 120
1314 | 00:02:11.400 | -410.3976 | 120.0082 | 0 | 2.7447 | 296.0372 | 88.5375 | 9.582 | 0 | 10.609 | 0 | 1 | 21.535 | 21.243 | 21.394 | 495.8 | 0 | 16 | 300 | 120
1315 | 00:02:11.500 | -410.1991 | 120.1722 | 0 | 2.7379 | 296.0383 | 88.3175 | 9.5582 | 0 | 10.6578 | 0 | 1 | 21.535 | 21.243 | 21.394 | 495.8 | 0 | 16 | 300 | 120
1316 | 00:02:11.600 | -409.9988 | 119.931 | 0 | 2.717 | 295.9122 | 87.6801 | 9.4892 | 0 | 10.7308 | 0 | 1 | 21.535 | 21.243 | 21.394 | 495.1728 | 0 | 16 | 300 | 120
1317 | 00:02:11.700 | -409.7979 | 119.9925 | 0 | 2.7381 | 295.9776 | 88.3403 | 9.5606 | 0 | 10.3282 | 0 | 1 | 21.535 | 21.243 | 21.394 | 495.1 | 0 | 16 | 300 | 120
1318 | 00:02:11.800 | -409.5977 | 120.034 | 0 | 2.736 | 296.1258 | 88.2276 | 9.5484 | 0 | 10.3999 | 0 | 1 | 21.535 | 21.243 | 21.394 | 494.6776 | 0 | 16 | 300 | 120
1319 | 00:02:11.900 | -409.3995 | 120.1941 | 0 | 2.719 | 296.0888 | 87.6909 | 9.4904 | 0 | 10.4473 | 0 | 1 | 21.5616 | 21.2573 | 21.3958 | 494.3 | 0 | 16 | 300 | 120
1320 | 00:02:12.000 | -409.1984 | 120.0349 | 0 | 2.7195 | 295.9511 | 87.7493 | 9.4967 | 0 | 10.4978 | 0 | 1 | 21.5715 | 21.2795 | 21.432 | 494.1936 | 0 | 16 | 300 | 120
1321 | 00:02:12.100 | -408.9994 | 120.0057 | 0 | 2.7222 | 295.7895 | 87.883 | 9.5111 | 0 | 10.5775 | 0 | 1 | 21.5715 | 21.2795 | 21.432 | 493.6 | 0 | 16 | 300 | 120
1322 | 00:02:12.200 | -408.7976 | 119.8798 | 0 | 2.7636 | 295.7222 | 89.242 | 9.6582 | 0 | 10.2132 | 0 | 1 | 21.5715 | 21.2795 | 21.432 | 493.6 | 0 | 16 | 300 | 120
1323 | 00:02:12.300 | -408.5986 | 119.9705 | 0 | 2.7814 | 295.825 | 89.7832 | 9.7168 | 0 | 10.0384 | 0 | 1 | 21.5715 | 21.2795 | 21.432 | 492.9728 | 0 | 16 | 300 | 120
1324 | 00:02:12.400 | -408.3976 | 120.0302 | 0 | 2.7791 | 296.0228 | 89.6502 | 9.7024 | 0 | 9.454 | 0 | 1 | 21.5356 | 21.2558 | 21.4201 | 492.8 | 0 | 16 | 300 | 120
1325 | 00:02:12.500 | -408.198 | 120.0645 | 0 | 2.7511 | 296.07 | 88.7335 | 9.6032 | 0 | 9.417 | 0 | 1 | 21.535 | 21.243 | 21.394 | 492.4328 | 0 | 16 | 300 | 120
1326 | 00:02:12.600 | -407.999 | 119.9278 | 0 | 2.7383 | 296.0424 | 88.3274 | 9.5592 | 0 | 9.1196 | 0 | 1 | 21.535 | 21.243 | 21.394 | 491.9 | 0 | 16 | 300 | 120
1327 | 00:02:12.700 | -407.7968 | 119.9329 | 0 | 2.7292 | 296.0007 | 88.0484 | 9.529 | 0 | 9.3021 | 0 | 1 | 21.535 | 21.243 | 21.394 | 491.876 | 0 | 16 | 300 | 120
1328 | 00:02:12.800 | -407.6005 | 120.0827 | 0 | 2.7613 | 295.6997 | 89.1737 | 9.6508 | 0 | 10.3063 | 0 | 1 | 21.535 | 21.243 | 21.394 | 491.3 | 0 | 16 | 300 | 120
1329 | 00:02:12.900 | -407.4006 | 119.9658 | 0 | 2.8213 | 295.3962 | 91.2058 | 9.8708 | 0 | 11.3462 | 0 | 1 | 21.535 | 21.243 | 21.394 | 491.3 | 0 | 16 | 300 | 120
1330 | 00:02:13.000 | -407.2014 | 120.01 | 0 | 2.8975 | 295.4278 | 93.6584 | 10.1362 | 0 | 11.5973 | 0 | 1 | 21.535 | 21.243 | 21.394 | 490.7688 | 0 | 16 | 300 | 120
1331 | 00:02:13.100 | -406.999 | 119.8499 | 0 | 2.9307 | 295.5089 | 94.7046 | 10.2494 | 0 | 11.5301 | 0 | 1 | 21.535 | 21.243 | 21.394 | 490.5 | 0 | 16 | 300 | 120
1332 | 00:02:13.200 | -406.7977 | 119.9632 | 0 | 2.9427 | 295.5961 | 95.0654 | 10.2885 | 0 | 11.4406 | 0 | 1 | 21.535 | 21.243 | 21.394 | 490.2928 | 0 | 16 | 300 | 120
1333 | 00:02:13.300 | -406.597 | 120.0712 | 0 | 2.9435 | 295.6735 | 95.0645 | 10.2884 | 0 | 11.2182 | 0 | 1 | 21.535 | 21.243 | 21.394 | 489.8 | 0 | 16 | 300 | 120
1334 | 00:02:13.400 | -406.4003 | 120.0942 | 0 | 2.9425 | 295.7246 | 95.0156 | 10.2831 | 0 | 11.0379 | 0 | 1 | 21.535 | 21.243 | 21.394 | 489.8 | 0 | 16 | 300 | 120
1335 | 00:02:13.500 | -406.1973 | 119.9719 | 0 | 2.9291 | 295.7611 | 94.5718 | 10.235 | 0 | 10.852 | 0 | 1 | 21.535 | 21.243 | 21.394 | 489.1504 | 0 | 16 | 300 | 120
1336 | 00:02:13.600 | -406 | 119.9679 | 0 | 2.9046 | 295.7735 | 93.7786 | 10.1492 | 0 | 10.7222 | 0 | 1 | 21.535 | 21.243 | 21.394 | 489.1 | 0 | 16 | 300 | 120
1337 | 00:02:13.700 | -405.7961 | 119.986 | 0 | 2.8969 | 295.8791 | 93.4966 | 10.1187 | 0 | 10.4731 | 0 | 1 | 21.535 | 21.243 | 21.394 | 488.6584 | 0 | 16 | 300 | 120
1338 | 00:02:13.800 | -405.6 | 120.1925 | 0 | 2.8907 | 295.9755 | 93.2646 | 10.0936 | 0 | 10.3779 | 0 | 1 | 21.535 | 21.243 | 21.394 | 488.3 | 0 | 16 | 300 | 120
1339 | 00:02:13.900 | -405.3973 | 120.0928 | 0 | 2.882 | 296.0463 | 92.9631 | 10.0609 | 0 | 10.1532 | 0 | 1 | 21.535 | 21.243 | 21.394 | 488.1528 | 0 | 16 | 300 | 120
1340 | 00:02:14.000 | -405.2002 | 120.1252 | 0 | 2.8821 | 296.0651 | 92.958 | 10.0604 | 0 | 10.0281 | 0 | 1 | 21.535 | 21.243 | 21.394 | 487.5 | 0 | 16 | 300 | 120
1341 | 00:02:14.100 | -404.9969 | 119.752 | 0 | 2.8407 | 296.0659 | 91.6251 | 9.9161 | 0 | 9.542 | 0 | 1 | 21.535 | 21.243 | 21.394 | 487.5 | 0 | 16 | 300 | 120
1342 | 00:02:14.200 | -404.7986 | 120.0119 | 0 | 2.811 | 296.0337 | 90.6742 | 9.8132 | 0 | 9.199 | 0 | 1 | 21.5356 | 21.243 | 21.394 | 487.0104 | 0 | 16 | 300 | 120
1343 | 00:02:14.300 | -404.5964 | 120.0755 | 0 | 2.7861 | 296.0778 | 89.8581 | 9.7249 | 0 | 8.7402 | 0 | 1 | 21.5715 | 21.2678 | 21.4068 | 486.9 | 0 | 16 | 300 | 120
1344 | 00:02:14.400 | -404.4003 | 120.1841 | 0 | 2.7604 | 296.0873 | 89.0286 | 9.6351 | 0 | 8.6747 | 0 | 1 | 21.5715 | 21.2795 | 21.432 | 486.592 | 0 | 16 | 300 | 120
1345 | 00:02:14.500 | -404.197 | 120.0298 | 0 | 2.7689 | 296.163 | 89.2798 | 9.6623 | 0 | 8.2523 | 0 | 1 | 21.5715 | 21.2795 | 21.432 | 486.2 | 0 | 16 | 300 | 120
1346 | 00:02:14.600 | -403.9995 | 120.0097 | 0 | 2.761 | 296.2479 | 88.9999 | 9.632 | 0 | 7.9325 | 0 | 1 | 21.5715 | 21.2795 | 21.432 | 486.1568 | 0 | 16 | 300 | 120
1347 | 00:02:14.700 | -403.7966 | 119.9744 | 0 | 2.7395 | 296.2575 | 88.304 | 9.5567 | 0 | 8.0743 | 0 | 1 | 21.5616 | 21.2795 | 21.432 | 485.6 | 0 | 16 | 300 | 120
1348 | 00:02:14.800 | -403.5993 | 120.1459 | 0 | 2.6959 | 296.2501 | 86.8988 | 9.4046 | 0 | 7.5932 | 0 | 1 | 21.535 | 21.2453 | 21.4092 | 485.6 | 0 | 16 | 300 | 120
1349 | 00:02:14.900 | -403.3981 | 120.0988 | 0 | 2.6878 | 296.1718 | 86.6627 | 9.3791 | 0 | 7.5416 | 0 | 1 | 21.535 | 21.243 | 21.394 | 485.252 | 0 | 16 | 300 | 120
1350 | 00:02:15.000 | -403.199 | 119.9267 | 0 | 2.7131 | 295.9284 | 87.5503 | 9.4751 | 0 | 8.4054 | 0 | 1 | 21.535 | 21.243 | 21.394 | 485.1 | 0 | 16 | 300 | 120
1351 | 00:02:15.100 | -402.9986 | 119.8528 | 0 | 2.7547 | 295.964 | 88.8803 | 9.6191 | 0 | 8.1805 | 0 | 1 | 21.535 | 21.243 | 21.394 | 484.9032 | 0 | 16 | 300 | 120
1352 | 00:02:15.200 | -402.7975 | 119.853 | 0 | 2.726 | 296.0695 | 87.9243 | 9.5156 | 0 | 7.777 | 0 | 1 | 21.535 | 21.243 | 21.394 | 484.5 | 0 | 16 | 300 | 120
1353 | 00:02:15.300 | -402.5972 | 120.0718 | 0 | 2.7213 | 296.089 | 87.7664 | 9.4985 | 0 | 7.5624 | 0 | 1 | 21.535 | 21.243 | 21.394 | 484.5 | 0 | 16 | 300 | 120
1354 | 00:02:15.400 | -402.399 | 119.991 | 0 | 2.7191 | 296.1257 | 87.6846 | 9.4897 | 0 | 7.4396 | 0 | 1 | 21.535 | 21.243 | 21.394 | 484.116 | 0 | 16 | 300 | 120
1355 | 00:02:15.500 | -402.1979 | 119.9865 | 0 | 2.6884 | 296.1531 | 86.6866 | 9.3817 | 0 | 7.2299 | 0 | 1 | 21.535 | 21.243 | 21.394 | 484.1 | 0 | 16 | 300 | 120
1356 | 00:02:15.600 | -401.999 | 119.8443 | 0 | 2.6628 | 296.3213 | 85.8119 | 9.287 | 0 | 6.8388 | 0 | 1 | 21.535 | 21.243 | 21.394 | 483.8664 | 0 | 16 | 300 | 120
1357 | 00:02:15.700 | -401.7976 | 119.9858 | 0 | 2.6119 | 296.3137 | 84.1723 | 9.1096 | 0 | 7.0524 | 0 | 1 | 21.535 | 21.243 | 21.394 | 483.7 | 0 | 16 | 300 | 120
1358 | 00:02:15.800 | -401.5994 | 120.1047 | 0 | 2.5769 | 296.2093 | 83.0755 | 8.9909 | 0 | 6.7494 | 0 | 1 | 21.535 | 21.243 | 21.394 | 483.592 | 0 | 16 | 300 | 120
1359 | 00:02:15.900 | -401.3968 | 120.1255 | 0 | 2.5862 | 296.2066 | 83.3752 | 9.0233 | 0 | 6.582 | 0 | 1 | 21.5502 | 21.2459 | 21.394 | 483.2 | 0 | 16 | 300 | 120
1360 | 00:02:16.000 | -401.199 | 120.156 | 0 | 2.5848 | 296.1803 | 83.3392 | 9.0194 | 0 | 6.5361 | 0 | 1 | 21.5715 | 21.2795 | 21.4223 | 483.2 | 0 | 16 | 300 | 120
1361 | 00:02:16.100 | -400.9966 | 119.962 | 0 | 2.5772 | 296.125 | 83.107 | 8.9943 | 0 | 6.5165 | 0 | 1 | 21.5697 | 21.2795 | 21.432 | 482.78 | 0 | 16 | 300 | 120
1362 | 00:02:16.200 | -400.7992 | 119.9824 | 0 | 2.5791 | 296.1047 | 83.1747 | 9.0016 | 0 | 6.2854 | 0 | 1 | 21.535 | 21.2538 | 21.418 | 482.7 | 0 | 16 | 300 | 120
1363 | 00:02:16.300 | -400.5971 | 120.0325 | 0 | 2.5803 | 296.0631 | 83.2256 | 9.0071 | 0 | 6.3111 | 0 | 1 | 21.535 | 21.243 | 21.394 | 482.464 | 0 | 16 | 300 | 120
1364 | 00:02:16.400 | -400.3987 | 120.0408 | 0 | 2.5635 | 296.0995 | 82.673 | 8.9473 | 0 | 6.2249 | 0 | 1 | 21.535 | 21.243 | 21.394 | 482.2 | 0 | 16 | 300 | 120
1365 | 00:02:16.500 | -400.1965 | 120.0267 | 0 | 2.5527 | 296.1175 | 82.3212 | 8.9092 | 0 | 6.1012 | 0 | 1 | 21.535 | 21.243 | 21.394 | 482.148 | 0 | 16 | 300 | 120
1366 | 00:02:16.600 | -399.9992 | 119.9333 | 0 | 2.5435 | 296.126 | 82.0209 | 8.8767 | 0 | 6.2218 | 0 | 1 | 21.5461 | 21.243 | 21.394 | 481.7 | 0 | 16 | 300 | 120
1367 | 00:02:16.700 | -399.7974 | 119.8954 | 0 | 2.5408 | 296.0745 | 81.9493 | 8.869 | 0 | 6.156 | 0 | 1 | 21.5715 | 21.2783 | 21.4177 | 481.7 | 0 | 16 | 300 | 120
1368 | 00:02:16.800 | -399.5992 | 119.8597 | 0 | 2.5511 | 296.0613 | 82.2834 | 8.9051 | 0 | 6.1409 | 0 | 1 | 21.5715 | 21.2795 | 21.432 | 481.336 | 0 | 16 | 300 | 120
1369 | 00:02:16.900 | -399.397 | 120.0223 | 0 | 2.5529 | 296.0445 | 82.3464 | 8.9119 | 0 | 6.0999 | 0 | 1 | 21.5376 | 21.2579 | 21.4223 | 481.2 | 0 | 16 | 300 | 120
1370 | 00:02:17.000 | -399.1991 | 120.0496 | 0 | 2.5326 | 295.99 | 81.7078 | 8.8428 | 0 | 6.1259 | 0 | 1 | 21.535 | 21.243 | 21.394 | 481.02 | 0 | 16 | 300 | 120
1371 | 00:02:17.100 | -398.997 | 120.0987 | 0 | 2.5243 | 295.9982 | 81.4383 | 8.8137 | 0 | 6.0358 | 0 | 1 | 21.535 | 21.243 | 21.394 | 480.7 | 0 | 16 | 300 | 120
1372 | 00:02:17.200 | -398.7993 | 120.0002 | 0 | 2.5219 | 295.9713 | 81.3673 | 8.806 | 0 | 6.066 | 0 | 1 | 21.535 | 21.243 | 21.394 | 480.7 | 0 | 16 | 300 | 120
1373 | 00:02:17.300 | -398.5973 | 120.0164 | 0 | 2.532 | 296.0112 | 81.682 | 8.84 | 0 | 6.0208 | 0 | 1 | 21.535 | 21.243 | 21.394 | 480.1096 | 0 | 16 | 300 | 120
1374 | 00:02:17.400 | -398.3989 | 120.0589 | 0 | 2.5345 | 296.0195 | 81.7596 | 8.8484 | 0 | 6.0843 | 0 | 1 | 21.535 | 21.243 | 21.394 | 480.1 | 0 | 16 | 300 | 120
1375 | 00:02:17.500 | -398.1967 | 120.0975 | 0 | 2.5323 | 296.0344 | 81.6847 | 8.8403 | 0 | 6.0039 | 0 | 1 | 21.535 | 21.243 | 21.394 | 479.7304 | 0 | 16 | 300 | 120
1376 | 00:02:17.600 | -397.9991 | 120.016 | 0 | 2.521 | 296.0283 | 81.3215 | 8.801 | 0 | 6.0048 | 0 | 1 | 21.535 | 21.243 | 21.394 | 479.5 | 0 | 16 | 300 | 120
1377 | 00:02:17.700 | -397.797 | 119.9277 | 0 | 2.5127 | 295.9988 | 81.0643 | 8.7732 | 0 | 5.8891 | 0 | 1 | 21.535 | 21.243 | 21.394 | 479.38 | 0 | 16 | 300 | 120
1378 | 00:02:17.800 | -397.5997 | 119.9163 | 0 | 2.5112 | 296.0326 | 81.005 | 8.7668 | 0 | 5.9485 | 0 | 1 | 21.535 | 21.243 | 21.394 | 479 | 0 | 16 | 300 | 120
1379 | 00:02:17.900 | -397.3969 | 119.8534 | 0 | 2.4939 | 295.9677 | 80.4641 | 8.7082 | 0 | 5.9464 | 0 | 1 | 21.535 | 21.243 | 21.394 | 479 | 0 | 16 | 300 | 120
1380 | 00:02:18.000 | -397.1991 | 119.9807 | 0 | 2.4999 | 296.0237 | 80.6442 | 8.7277 | 0 | 5.9002 | 0 | 1 | 21.535 | 21.243 | 21.394 | 478.3896 | 0 | 16 | 300 | 120
1381 | 00:02:18.100 | -396.9974 | 119.925 | 0 | 2.5026 | 295.9988 | 80.7362 | 8.7377 | 0 | 5.907 | 0 | 1 | 21.535 | 21.243 | 21.394 | 478.3 | 0 | 16 | 300 | 120
1382 | 00:02:18.200 | -396.7997 | 119.9543 | 0 | 2.5072 | 296.0345 | 80.8773 | 8.753 | 0 | 5.8844 | 0 | 1 | 21.535 | 21.243 | 21.394 | 477.9528 | 0 | 16 | 300 | 120
1383 | 00:02:18.300 | -396.5966 | 119.9624 | 0 | 2.4913 | 295.9844 | 80.3769 | 8.6988 | 0 | 5.8766 | 0 | 1 | 21.535 | 21.243 | 21.394 | 477.6 | 0 | 16 | 300 | 120
1384 | 00:02:18.400 | -396.3993 | 120.0863 | 0 | 2.4759 | 295.9764 | 79.8809 | 8.6451 | 0 | 5.8968 | 0 | 1 | 21.535 | 21.243 | 21.394 | 477.5104 | 0 | 16 | 300 | 120
1385 | 00:02:18.500 | -396.1967 | 120.0982 | 0 | 2.473 | 296.0065 | 79.779 | 8.6341 | 0 | 5.9714 | 0 | 1 | 21.535 | 21.243 | 21.394 | 476.9 | 0 | 16 | 300 | 120
1386 | 00:02:18.600 | -396 | 120.0711 | 0 | 2.4716 | 296.0578 | 79.7203 | 8.6277 | 0 | 5.9166 | 0 | 1 | 21.535 | 21.243 | 21.394 | 476.9 | 0 | 16 | 300 | 120
1387 | 00:02:18.700 | -395.7958 | 120.011 | 0 | 2.4619 | 296.0351 | 79.4146 | 8.5947 | 0 | 5.869 | 0 | 1 | 21.535 | 21.243 | 21.394 | 476.3736 | 0 | 16 | 300 | 120
1388 | 00:02:18.800 | -395.5989 | 120.1022 | 0 | 2.4622 | 295.9906 | 79.4374 | 8.5971 | 0 | 5.8321 | 0 | 1 | 21.535 | 21.243 | 21.394 | 476.2 | 0 | 16 | 300 | 120
1389 | 00:02:18.900 | -395.3963 | 120.0922 | 0 | 2.4691 | 296.0049 | 79.6561 | 8.6208 | 0 | 5.8401 | 0 | 1 | 21.535 | 21.243 | 21.394 | 475.9312 | 0 | 16 | 300 | 120
1390 | 00:02:19.000 | -395.1992 | 120.151 | 0 | 2.4741 | 296.0696 | 79.797 | 8.636 | 0 | 5.8903 | 0 | 1 | 21.535 | 21.243 | 21.394 | 475.5 | 0 | 16 | 300 | 120
1391 | 00:02:19.100 | -394.9966 | 119.9749 | 0 | 2.4553 | 296.0188 | 79.2066 | 8.5721 | 0 | 5.8395 | 0 | 1 | 21.535 | 21.243 | 21.394 | 475.4888 | 0 | 16 | 300 | 120
1392 | 00:02:19.200 | -394.7982 | 120.0147 | 0 | 2.4542 | 296.0287 | 79.1671 | 8.5679 | 0 | 5.8618 | 0 | 1 | 21.535 | 21.243 | 21.394 | 474.8 | 0 | 16 | 300 | 120
1393 | 00:02:19.300 | -394.5969 | 120.0107 | 0 | 2.4463 | 295.9784 | 78.9249 | 8.5417 | 0 | 5.8384 | 0 | 1 | 21.535 | 21.243 | 21.394 | 474.8 | 0 | 16 | 300 | 120
1394 | 00:02:19.400 | -394.3987 | 120.0986 | 0 | 2.4581 | 296.0114 | 79.2986 | 8.5821 | 0 | 5.8149 | 0 | 1 | 21.535 | 21.243 | 21.394 | 474.352 | 0 | 16 | 300 | 120
1395 | 00:02:19.500 | -394.1966 | 120.1406 | 0 | 2.4573 | 296.0111 | 79.2725 | 8.5793 | 0 | 5.7517 | 0 | 1 | 21.535 | 21.243 | 21.394 | 474.1 | 0 | 16 | 300 | 120
1396 | 00:02:19.600 | -393.9984 | 120.0529 | 0 | 2.461 | 295.9622 | 79.4047 | 8.5936 | 0 | 5.7949 | 0 | 1 | 21.535 | 21.243 | 21.394 | 473.9096 | 0 | 16 | 300 | 120
1397 | 00:02:19.700 | -393.796 | 120.0326 | 0 | 2.4527 | 295.9688 | 79.1365 | 8.5646 | 0 | 5.8075 | 0 | 1 | 21.535 | 21.243 | 21.394 | 473.4 | 0 | 16 | 300 | 120
1398 | 00:02:19.800 | -393.5991 | 120.1028 | 0 | 2.4522 | 295.9833 | 79.1149 | 8.5622 | 0 | 5.7576 | 0 | 1 | 21.535 | 21.243 | 21.394 | 473.4 | 0 | 16 | 300 | 120
1399 | 00:02:19.900 | -393.3971 | 120.1681 | 0 | 2.4484 | 296.02 | 78.9834 | 8.548 | 0 | 5.8711 | 0 | 1 | 21.535 | 21.243 | 21.394 | 472.8624 | 0 | 16 | 300 | 120
1400 | 00:02:20.000 | -393.1988 | 120.0904 | 0 | 2.4485 | 296.0275 | 78.9852 | 8.5482 | 0 | 5.7967 | 0 | 1 | 21.535 | 21.243 | 21.394 | 472.8 | 0 | 16 | 300 | 120
1401 | 00:02:20.100 | -392.9968 | 120.0247 | 0 | 2.4383 | 295.9703 | 78.6699 | 8.5141 | 0 | 5.7761 | 0 | 1 | 21.535 | 21.243 | 21.394 | 472.3776 | 0 | 16 | 300 | 120
1402 | 00:02:20.200 | -392.7977 | 119.975 | 0 | 2.4501 | 295.9421 | 79.0586 | 8.5561 | 0 | 5.8614 | 0 | 1 | 21.535 | 21.243 | 21.394 | 472 | 0 | 16 | 300 | 120
1403 | 00:02:20.300 | -392.5973 | 120.0503 | 0 | 2.4427 | 295.9314 | 78.8236 | 8.5307 | 0 | 5.9003 | 0 | 1 | 21.535 | 21.243 | 21.394 | 471.8936 | 0 | 16 | 300 | 120
1404 | 00:02:20.400 | -392.3982 | 119.935 | 0 | 2.4378 | 295.9438 | 78.66 | 8.513 | 0 | 5.8704 | 0 | 1 | 21.535 | 21.243 | 21.394 | 471.3 | 0 | 16 | 300 | 120
1405 | 00:02:20.500 | -392.1969 | 120.0186 | 0 | 2.4413 | 295.9718 | 78.7673 | 8.5246 | 0 | 5.8085 | 0 | 1 | 21.535 | 21.243 | 21.394 | 471.3 | 0 | 16 | 300 | 120
1406 | 00:02:20.600 | -391.9989 | 119.7977 | 0 | 2.4384 | 295.9631 | 78.6762 | 8.5147 | 0 | 5.8098 | 0 | 1 | 21.535 | 21.243 | 21.394 | 470.6728 | 0 | 16 | 300 | 120
1407 | 00:02:20.700 | -391.797 | 119.8632 | 0 | 2.4371 | 295.9777 | 78.6285 | 8.5096 | 0 | 5.7815 | 0 | 1 | 21.535 | 21.243 | 21.394 | 470.5 | 0 | 16 | 300 | 120
1408 | 00:02:20.800 | -391.5979 | 119.8797 | 0 | 2.4451 | 295.9587 | 78.8944 | 8.5383 | 0 | 5.8413 | 0 | 1 | 21.535 | 21.243 | 21.394 | 470.2144 | 0 | 16 | 300 | 120
1409 | 00:02:20.900 | -391.3971 | 120.0397 | 0 | 2.4415 | 295.9344 | 78.782 | 8.5262 | 0 | 5.8042 | 0 | 1 | 21.535 | 21.243 | 21.394 | 469.8 | 0 | 16 | 300 | 120
1410 | 00:02:21.000 | -391.1979 | 119.9659 | 0 | 2.4407 | 295.9506 | 78.752 | 8.5229 | 0 | 5.7244 | 0 | 1 | 21.535 | 21.243 | 21.394 | 469.772 | 0 | 16 | 300 | 120
1411 | 00:02:21.100 | -390.9964 | 119.9964 | 0 | 2.4361 | 295.9827 | 78.595 | 8.506 | 0 | 5.7805 | 0 | 1 | 21.535 | 21.243 | 21.394 | 469.1 | 0 | 16 | 300 | 120
1412 | 00:02:21.200 | -390.7979 | 120.0374 | 0 | 2.4327 | 295.9636 | 78.4919 | 8.4948 | 0 | 5.8015 | 0 | 1 | 21.535 | 21.243 | 21.394 | 469.1 | 0 | 16 | 300 | 120
1413 | 00:02:21.300 | -390.5976 | 120.0904 | 0 | 2.4341 | 295.9619 | 78.5374 | 8.4997 | 0 | 5.8441 | 0 | 1 | 21.535 | 21.243 | 21.394 | 468.6296 | 0 | 16 | 300 | 120
1414 | 00:02:21.400 | -390.3974 | 120.0399 | 0 | 2.4385 | 295.9638 | 78.678 | 8.5149 | 0 | 5.9297 | 0 | 1 | 21.535 | 21.243 | 21.394 | 468.4 | 0 | 16 | 300 | 120
1415 | 00:02:21.500 | -390.1973 | 120.1749 | 0 | 2.4394 | 295.9652 | 78.7056 | 8.5179 | 0 | 5.8272 | 0 | 1 | 21.535 | 21.243 | 21.394 | 468.1928 | 0 | 16 | 300 | 120
1416 | 00:02:21.600 | -389.9978 | 119.9392 | 0 | 2.4491 | 295.9634 | 79.0208 | 8.552 | 0 | 5.8058 | 0 | 1 | 21.535 | 21.243 | 21.394 | 467.7 | 0 | 16 | 300 | 120
1417 | 00:02:21.700 | -389.7969 | 119.9226 | 0 | 2.4386 | 295.9815 | 78.678 | 8.5149 | 0 | 5.8474 | 0 | 1 | 21.535 | 21.243 | 21.394 | 467.7 | 0 | 16 | 300 | 120
1418 | 00:02:21.800 | -389.5974 | 119.9251 | 0 | 2.4125 | 295.933 | 77.8461 | 8.4249 | 0 | 5.881 | 0 | 1 | 21.535 | 21.243 | 21.394 | 467.0504 | 0 | 16 | 300 | 120
1419 | 00:02:21.900 | -389.398 | 119.9154 | 0 | 2.4151 | 295.9362 | 77.9312 | 8.4341 | 0 | 5.806 | 0 | 1 | 21.535 | 21.243 | 21.394 | 467 | 0 | 16 | 300 | 120
1420 | 00:02:22.000 | -389.198 | 119.8269 | 0 | 2.4244 | 295.9707 | 78.2222 | 8.4656 | 0 | 5.8818 | 0 | 1 | 21.535 | 21.243 | 21.394 | 466.6136 | 0 | 16 | 300 | 120
1421 | 00:02:22.100 | -388.998 | 119.81 | 0 | 2.4253 | 295.9631 | 78.2524 | 8.4689 | 0 | 5.8652 | 0 | 1 | 21.535 | 21.243 | 21.394 | 466.3 | 0 | 16 | 300 | 120
1422 | 00:02:22.200 | -388.7964 | 119.8767 | 0 | 2.4359 | 295.9416 | 78.5995 | 8.5064 | 0 | 5.8822 | 0 | 1 | 21.535 | 21.243 | 21.394 | 466.1712 | 0 | 16 | 300 | 120
1423 | 00:02:22.300 | -388.597 | 119.9566 | 0 | 2.4304 | 295.9119 | 78.4304 | 8.4881 | 0 | 5.841 | 0 | 1 | 21.535 | 21.243 | 21.394 | 465.6 | 0 | 16 | 300 | 120
1424 | 00:02:22.400 | -388.398 | 120.11 | 0 | 2.4166 | 295.831 | 78.0061 | 8.4422 | 0 | 5.9226 | 0 | 1 | 21.535 | 21.243 | 21.394 | 465.6 | 0 | 16 | 300 | 120
1425 | 00:02:22.500 | -388.1979 | 120.0402 | 0 | 2.4182 | 295.822 | 78.0612 | 8.4482 | 0 | 5.889 | 0 | 1 | 21.535 | 21.243 | 21.394 | 464.9536 | 0 | 16 | 300 | 120
1426 | 00:02:22.600 | -387.9973 | 119.9913 | 0 | 2.4257 | 295.8867 | 78.2863 | 8.4725 | 0 | 5.8269 | 0 | 1 | 21.535 | 21.243 | 21.394 | 464.8 | 0 | 16 | 300 | 120
1427 | 00:02:22.700 | -387.7964 | 120.0476 | 0 | 2.4172 | 295.8724 | 78.0151 | 8.4432 | 0 | 5.7796 | 0 | 1 | 21.535 | 21.243 | 21.394 | 464.492 | 0 | 16 | 300 | 120
1428 | 00:02:22.800 | -387.5972 | 120.1912 | 0 | 2.4327 | 295.9429 | 78.4982 | 8.4955 | 0 | 5.8812 | 0 | 1 | 21.535 | 21.243 | 21.394 | 464.1 | 0 | 16 | 300 | 120
1429 | 00:02:22.900 | -387.3976 | 120.1771 | 0 | 2.4357 | 295.9687 | 78.5884 | 8.5052 | 0 | 5.8242 | 0 | 1 | 21.535 | 21.243 | 21.394 | 464.0568 | 0 | 16 | 300 | 120
1430 | 00:02:23.000 | -387.1977 | 120.0906 | 0 | 2.433 | 295.9623 | 78.5021 | 8.4959 | 0 | 5.8188 | 0 | 1 | 21.535 | 21.243 | 21.394 | 463.5 | 0 | 16 | 300 | 120
1431 | 00:02:23.100 | -386.9979 | 119.8472 | 0 | 2.4217 | 295.9547 | 78.1392 | 8.4566 | 0 | 5.7851 | 0 | 1 | 21.535 | 21.243 | 21.394 | 463.5 | 0 | 16 | 300 | 120
1432 | 00:02:23.200 | -386.7968 | 119.8482 | 0 | 2.4107 | 295.9162 | 77.7936 | 8.4192 | 0 | 5.8053 | 0 | 1 | 21.535 | 21.243 | 21.394 | 462.9432 | 0 | 16 | 300 | 120
1433 | 00:02:23.300 | -386.5969 | 119.9921 | 0 | 2.4051 | 295.8903 | 77.6195 | 8.4004 | 0 | 5.7095 | 0 | 1 | 21.535 | 21.243 | 21.394 | 462.7 | 0 | 16 | 300 | 120
1434 | 00:02:23.400 | -386.3979 | 120.0493 | 0 | 2.4113 | 295.9033 | 77.8164 | 8.4217 | 0 | 5.7744 | 0 | 1 | 21.535 | 21.243 | 21.394 | 462.5032 | 0 | 16 | 300 | 120
1435 | 00:02:23.500 | -386.1978 | 119.9383 | 0 | 2.4256 | 295.9393 | 78.2677 | 8.4705 | 0 | 5.7746 | 0 | 1 | 21.535 | 21.243 | 21.394 | 462.1 | 0 | 16 | 300 | 120
1436 | 00:02:23.600 | -385.9978 | 119.784 | 0 | 2.4334 | 295.9361 | 78.5201 | 8.4978 | 0 | 5.6812 | 0 | 1 | 21.535 | 21.243 | 21.394 | 462.1 | 0 | 16 | 300 | 120
1437 | 00:02:23.700 | -385.7968 | 119.8569 | 0 | 2.4288 | 295.8978 | 78.3819 | 8.4829 | 0 | 5.6553 | 0 | 1 | 21.535 | 21.243 | 21.394 | 461.428 | 0 | 16 | 300 | 120
1438 | 00:02:23.800 | -385.5972 | 120.028 | 0 | 2.4269 | 295.9285 | 78.313 | 8.4754 | 0 | 5.6464 | 0 | 1 | 21.535 | 21.243 | 21.394 | 461.4 | 0 | 16 | 300 | 120
1439 | 00:02:23.900 | -385.3972 | 120.1855 | 0 | 2.4197 | 295.9451 | 78.0756 | 8.4497 | 0 | 5.6522 | 0 | 1 | 21.535 | 21.243 | 21.394 | 460.9912 | 0 | 16 | 300 | 120
1440 | 00:02:24.000 | -385.1974 | 120.1298 | 0 | 2.4179 | 295.9551 | 78.0169 | 8.4434 | 0 | 5.6741 | 0 | 1 | 21.535 | 21.243 | 21.394 | 460.7 | 0 | 16 | 300 | 120
1441 | 00:02:24.100 | -384.9968 | 120.0682 | 0 | 2.4169 | 295.9703 | 77.9812 | 8.4395 | 0 | 5.6382 | 0 | 1 | 21.535 | 21.243 | 21.394 | 460.5704 | 0 | 16 | 300 | 120
1442 | 00:02:24.200 | -384.7978 | 120.0259 | 0 | 2.4156 | 295.898 | 77.9555 | 8.4367 | 0 | 5.6179 | 0 | 1 | 21.535 | 21.243 | 21.394 | 460.1 | 0 | 16 | 300 | 120
1443 | 00:02:24.300 | -384.5975 | 120.0787 | 0 | 2.4192 | 295.8692 | 78.0807 | 8.4503 | 0 | 5.6831 | 0 | 1 | 21.535 | 21.243 | 21.394 | 460.1 | 0 | 16 | 300 | 120
1444 | 00:02:24.400 | -384.3968 | 120.0846 | 0 | 2.4366 | 295.9427 | 78.6225 | 8.5089 | 0 | 5.6945 | 0 | 1 | 21.535 | 21.243 | 21.394 | 459.512 | 0 | 16 | 300 | 120
1445 | 00:02:24.500 | -384.1964 | 120.1286 | 0 | 2.4215 | 295.9594 | 78.132 | 8.4558 | 0 | 5.6544 | 0 | 1 | 21.535 | 21.243 | 21.394 | 459.4 | 0 | 16 | 300 | 120
1446 | 00:02:24.600 | -383.9972 | 119.9657 | 0 | 2.4123 | 295.894 | 77.8512 | 8.4255 | 0 | 5.6888 | 0 | 1 | 21.535 | 21.243 | 21.394 | 459.0696 | 0 | 16 | 300 | 120
1447 | 00:02:24.700 | -383.7973 | 119.8997 | 0 | 2.4127 | 295.9005 | 77.8626 | 8.4267 | 0 | 5.7086 | 0 | 1 | 21.535 | 21.243 | 21.394 | 458.7 | 0 | 16 | 300 | 120
1448 | 00:02:24.800 | -383.5978 | 119.8702 | 0 | 2.4224 | 295.9477 | 78.164 | 8.4593 | 0 | 5.8018 | 0 | 1 | 21.535 | 21.243 | 21.394 | 458.6424 | 0 | 16 | 300 | 120
1449 | 00:02:24.900 | -383.3976 | 119.9231 | 0 | 2.4297 | 295.9464 | 78.3999 | 8.4848 | 0 | 5.795 | 0 | 1 | 21.535 | 21.243 | 21.394 | 458.1 | 0 | 16 | 300 | 120
1450 | 00:02:25.000 | -383.1969 | 119.9289 | 0 | 2.4259 | 295.8689 | 78.2983 | 8.4738 | 0 | 5.8462 | 0 | 1 | 21.535 | 21.243 | 21.394 | 458.1 | 0 | 16 | 300 | 120
1451 | 00:02:25.100 | -382.9977 | 119.98 | 0 | 2.4251 | 295.8816 | 78.2686 | 8.4706 | 0 | 5.8315 | 0 | 1 | 21.535 | 21.243 | 21.394 | 457.5904 | 0 | 16 | 300 | 120
1452 | 00:02:25.200 | -382.7973 | 119.9672 | 0 | 2.4229 | 295.8947 | 78.1943 | 8.4626 | 0 | 5.7161 | 0 | 1 | 21.535 | 21.243 | 21.394 | 457.4 | 0 | 16 | 300 | 120
1453 | 00:02:25.300 | -382.5973 | 119.9444 | 0 | 2.4162 | 295.8985 | 77.9752 | 8.4389 | 0 | 5.7537 | 0 | 1 | 21.535 | 21.243 | 21.394 | 457.184 | 0 | 16 | 300 | 120
1454 | 00:02:25.400 | -382.3968 | 120.0557 | 0 | 2.4162 | 295.9232 | 77.9707 | 8.4384 | 0 | 5.6951 | 0 | 1 | 21.535 | 21.243 | 21.394 | 456.8 | 0 | 16 | 300 | 120
1455 | 00:02:25.500 | -382.1969 | 120.1622 | 0 | 2.4148 | 295.8803 | 77.9342 | 8.4344 | 0 | 5.6763 | 0 | 1 | 21.535 | 21.243 | 21.394 | 456.8 | 0 | 16 | 300 | 120
1456 | 00:02:25.600 | -381.9973 | 120.1285 | 0 | 2.4296 | 295.8966 | 78.408 | 8.4857 | 0 | 5.6272 | 0 | 1 | 21.535 | 21.243 | 21.394 | 456.1112 | 0 | 16 | 300 | 120
1457 | 00:02:25.700 | -381.7963 | 120.0525 | 0 | 2.4439 | 295.9657 | 78.853 | 8.5339 | 0 | 5.5779 | 0 | 1 | 21.535 | 21.243 | 21.394 | 456.1 | 0 | 16 | 300 | 120
1458 | 00:02:25.800 | -381.597 | 120.1067 | 0 | 2.4215 | 295.9537 | 78.132 | 8.4558 | 0 | 5.7489 | 0 | 1 | 21.535 | 21.243 | 21.394 | 455.7304 | 0 | 16 | 300 | 120
1459 | 00:02:25.900 | -381.3979 | 120.0403 | 0 | 2.4095 | 295.9361 | 77.7511 | 8.4146 | 0 | 5.6407 | 0 | 1 | 21.535 | 21.243 | 21.394 | 455.5 | 0 | 16 | 300 | 120
1460 | 00:02:26.000 | -381.1978 | 120.0182 | 0 | 2.3998 | 295.8337 | 77.4652 | 8.3837 | 0 | 5.6604 | 0 | 1 | 21.535 | 21.243 | 21.394 | 455.3512 | 0 | 16 | 300 | 120
1461 | 00:02:26.100 | -380.9977 | 119.8918 | 0 | 2.4159 | 295.8932 | 77.9677 | 8.4381 | 0 | 5.6717 | 0 | 1 | 21.535 | 21.243 | 21.394 | 454.9 | 0 | 16 | 300 | 120
1462 | 00:02:26.200 | -380.7961 | 119.879 | 0 | 2.431 | 295.8951 | 78.4553 | 8.4908 | 0 | 5.6442 | 0 | 1 | 21.535 | 21.243 | 21.394 | 454.9 | 0 | 16 | 300 | 120
1463 | 00:02:26.300 | -380.5966 | 119.8907 | 0 | 2.4344 | 295.9254 | 78.5554 | 8.5017 | 0 | 5.7296 | 0 | 1 | 21.5379 | 21.243 | 21.394 | 454.3768 | 0 | 16 | 300 | 120
1464 | 00:02:26.400 | -380.3974 | 120.0196 | 0 | 2.4296 | 295.9134 | 78.4062 | 8.4855 | 0 | 5.6944 | 0 | 1 | 21.5715 | 21.2702 | 21.4095 | 454.3 | 0 | 16 | 300 | 120
1465 | 00:02:26.500 | -380.1974 | 119.973 | 0 | 2.4146 | 295.8617 | 77.9342 | 8.4344 | 0 | 5.6472 | 0 | 1 | 21.5715 | 21.2795 | 21.432 | 453.9976 | 0 | 16 | 300 | 120
1466 | 00:02:26.600 | -379.9969 | 119.8923 | 0 | 2.4164 | 295.9003 | 77.9818 | 8.4396 | 0 | 5.6165 | 0 | 1 | 21.5715 | 21.2795 | 21.432 | 453.7 | 0 | 16 | 300 | 120
1467 | 00:02:26.700 | -379.7962 | 119.975 | 0 | 2.4128 | 295.9142 | 77.8626 | 8.4267 | 0 | 5.6878 | 0 | 1 | 21.5715 | 21.2795 | 21.432 | 453.6104 | 0 | 16 | 300 | 120
1468 | 00:02:26.800 | -379.5971 | 120.1443 | 0 | 2.411 | 295.8655 | 77.8185 | 8.4219 | 0 | 5.7059 | 0 | 1 | 21.5715 | 21.2795 | 21.432 | 453 | 0 | 16 | 300 | 120
1469 | 00:02:26.900 | -379.3983 | 120.1614 | 0 | 2.418 | 295.936 | 78.0253 | 8.4443 | 0 | 5.7322 | 0 | 1 | 21.5715 | 21.2795 | 21.432 | 453 | 0 | 16 | 300 | 120
1470 | 00:02:27.000 | -379.1974 | 120.034 | 0 | 2.4206 | 295.899 | 78.117 | 8.4542 | 0 | 5.7672 | 0 | 1 | 21.5715 | 21.2795 | 21.432 | 452.544 | 0 | 16 | 300 | 120
1471 | 00:02:27.100 | -378.9974 | 119.9623 | 0 | 2.4221 | 295.9233 | 78.1613 | 8.459 | 0 | 5.6951 | 0 | 1 | 21.5362 | 21.2564 | 21.4208 | 452.4 | 0 | 16 | 300 | 120
1472 | 00:02:27.200 | -378.7951 | 119.9545 | 0 | 2.416 | 295.9611 | 77.9522 | 8.4364 | 0 | 5.7753 | 0 | 1 | 21.535 | 21.243 | 21.394 | 452.1648 | 0 | 16 | 300 | 120
1473 | 00:02:27.300 | -378.5973 | 120.1326 | 0 | 2.4001 | 295.9347 | 77.4481 | 8.3818 | 0 | 5.7374 | 0 | 1 | 21.535 | 21.243 | 21.394 | 451.8 | 0 | 16 | 300 | 120
1474 | 00:02:27.400 | -378.3984 | 120.0243 | 0 | 2.3938 | 295.8986 | 77.2536 | 8.3608 | 0 | 5.7405 | 0 | 1 | 21.535 | 21.243 | 21.394 | 451.7904 | 0 | 16 | 300 | 120
1475 | 00:02:27.500 | -378.1971 | 119.8976 | 0 | 2.398 | 295.8703 | 77.3954 | 8.3761 | 0 | 5.6475 | 0 | 1 | 21.535 | 21.243 | 21.394 | 451.2 | 0 | 16 | 300 | 120
1476 | 00:02:27.600 | -377.9965 | 119.8388 | 0 | 2.4178 | 295.9341 | 78.0196 | 8.4437 | 0 | 5.6419 | 0 | 1 | 21.535 | 21.243 | 21.394 | 451.2 | 0 | 16 | 300 | 120
1477 | 00:02:27.700 | -377.7959 | 119.9499 | 0 | 2.4198 | 295.9569 | 78.0765 | 8.4498 | 0 | 5.7039 | 0 | 1 | 21.535 | 21.243 | 21.394 | 450.8112 | 0 | 16 | 300 | 120
1478 | 00:02:27.800 | -377.5974 | 120.0618 | 0 | 2.4127 | 295.9218 | 77.8557 | 8.4259 | 0 | 5.7066 | 0 | 1 | 21.535 | 21.243 | 21.394 | 450.6 | 0 | 16 | 300 | 120
1479 | 00:02:27.900 | -377.3969 | 120.0376 | 0 | 2.4049 | 295.89 | 77.6126 | 8.3996 | 0 | 5.749 | 0 | 1 | 21.535 | 21.243 | 21.394 | 450.4368 | 0 | 16 | 300 | 120
1480 | 00:02:28.000 | -377.1965 | 120.0247 | 0 | 2.4087 | 295.9571 | 77.7187 | 8.4111 | 0 | 5.7121 | 0 | 1 | 21.535 | 21.243 | 21.394 | 450 | 0 | 16 | 300 | 120
1481 | 00:02:28.100 | -376.9974 | 119.9276 | 0 | 2.4054 | 295.9636 | 77.6114 | 8.3995 | 0 | 5.7476 | 0 | 1 | 21.535 | 21.243 | 21.394 | 450 | 0 | 16 | 300 | 120
1482 | 00:02:28.200 | -376.7972 | 119.995 | 0 | 2.4006 | 295.9289 | 77.4637 | 8.3835 | 0 | 5.772 | 0 | 1 | 21.535 | 21.243 | 21.394 | 449.548 | 0 | 16 | 300 | 120
1483 | 00:02:28.300 | -376.597 | 120.1188 | 0 | 2.4042 | 295.8778 | 77.5958 | 8.3978 | 0 | 5.6851 | 0 | 1 | 21.535 | 21.243 | 21.394 | 449.5 | 0 | 16 | 300 | 120
1484 | 00:02:28.400 | -376.3966 | 120.1145 | 0 | 2.4225 | 295.9171 | 78.1751 | 8.4605 | 0 | 5.7546 | 0 | 1 | 21.535 | 21.243 | 21.394 | 449.232 | 0 | 16 | 300 | 120
1485 | 00:02:28.500 | -376.1967 | 120.1 | 0 | 2.4233 | 295.9765 | 78.185 | 8.4616 | 0 | 5.7406 | 0 | 1 | 21.5621 | 21.2576 | 21.3964 | 449 | 0 | 16 | 300 | 120
1486 | 00:02:28.600 | -375.9971 | 119.9854 | 0 | 2.406 | 295.9627 | 77.63 | 8.4015 | 0 | 5.6654 | 0 | 1 | 21.5715 | 21.2795 | 21.432 | 448.904 | 0 | 16 | 300 | 120
1487 | 00:02:28.700 | -375.7963 | 119.9914 | 0 | 2.4009 | 295.9468 | 77.4691 | 8.3841 | 0 | 5.6063 | 0 | 1 | 21.5715 | 21.2795 | 21.432 | 448.4 | 0 | 16 | 300 | 120
1488 | 00:02:28.800 | -375.5974 | 119.97 | 0 | 2.4015 | 295.9314 | 77.4921 | 8.3866 | 0 | 5.6339 | 0 | 1 | 21.5715 | 21.2795 | 21.432 | 448.4 | 0 | 16 | 300 | 120
1489 | 00:02:28.900 | -375.397 | 119.9484 | 0 | 2.4059 | 295.9073 | 77.6426 | 8.4029 | 0 | 5.5628 | 0 | 1 | 21.5715 | 21.2795 | 21.432 | 447.8456 | 0 | 16 | 300 | 120
1490 | 00:02:29.000 | -375.1966 | 119.9979 | 0 | 2.4198 | 295.9252 | 78.0861 | 8.4509 | 0 | 5.5918 | 0 | 1 | 21.535 | 21.2553 | 21.4198 | 447.7 | 0 | 16 | 300 | 120
1491 | 00:02:29.100 | -374.9975 | 119.9201 | 0 | 2.4232 | 295.9501 | 78.188 | 8.4619 | 0 | 5.6454 | 0 | 1 | 21.535 | 21.243 | 21.394 | 447.492 | 0 | 16 | 300 | 120
1492 | 00:02:29.200 | -374.7957 | 119.8832 | 0 | 2.4203 | 295.9492 | 78.0936 | 8.4517 | 0 | 5.5112 | 0 | 1 | 21.535 | 21.243 | 21.394 | 447.2 | 0 | 16 | 300 | 120
1493 | 00:02:29.300 | -374.597 | 119.9747 | 0 | 2.4129 | 295.916 | 77.8635 | 8.4268 | 0 | 5.5058 | 0 | 1 | 21.535 | 21.243 | 21.394 | 447.1712 | 0 | 16 | 300 | 120
1494 | 00:02:29.400 | -374.3968 | 120.0775 | 0 | 2.4095 | 295.91 | 77.7577 | 8.4153 | 0 | 5.5921 | 0 | 1 | 21.535 | 21.243 | 21.394 | 446.6 | 0 | 16 | 300 | 120
1495 | 00:02:29.500 | -374.1966 | 120.0544 | 0 | 2.4167 | 295.9447 | 77.9806 | 8.4395 | 0 | 5.5125 | 0 | 1 | 21.535 | 21.243 | 21.394 | 446.6 | 0 | 16 | 300 | 120
1496 | 00:02:29.600 | -373.9971 | 120.015 | 0 | 2.421 | 295.9645 | 78.1131 | 8.4538 | 0 | 5.5923 | 0 | 1 | 21.535 | 21.243 | 21.394 | 446.192 | 0 | 16 | 300 | 120
1497 | 00:02:29.700 | -373.7962 | 120.014 | 0 | 2.4242 | 295.9559 | 78.2198 | 8.4653 | 0 | 5.6338 | 0 | 1 | 21.535 | 21.243 | 21.394 | 446 | 0 | 16 | 300 | 120
1498 | 00:02:29.800 | -373.5969 | 120.1552 | 0 | 2.4231 | 295.906 | 78.1973 | 8.4629 | 0 | 5.603 | 0 | 1 | 21.535 | 21.243 | 21.394 | 445.848 | 0 | 16 | 300 | 120
1499 | 00:02:29.900 | -373.3972 | 120.1322 | 0 | 2.4109 | 295.8606 | 77.8137 | 8.4214 | 0 | 5.5649 | 0 | 1 | 21.535 | 21.243 | 21.394 | 445.5 | 0 | 16 | 300 | 120
1500 | 00:02:30.000 | -373.1973 | 120.0887 | 0 | 2.4056 | 295.8498 | 77.6477 | 8.4034 | 0 | 5.5599 | 0 | 1 | 21.535 | 21.243 | 21.394 | 445.5 | 0 | 16 | 300 | 120
1501 | 00:02:30.100 | -372.9975 | 119.8733 | 0 | 2.4123 | 295.889 | 77.8539 | 8.4257 | 0 | 5.5451 | 0 | 1 | 21.535 | 21.243 | 21.394 | 445.032 | 0 | 16 | 300 | 120
1502 | 00:02:30.200 | -372.7946 | 119.9018 | 0 | 2.4165 | 295.9201 | 77.9797 | 8.4394 | 0 | 5.6027 | 0 | 1 | 21.535 | 21.243 | 21.394 | 445 | 0 | 16 | 300 | 120
1503 | 00:02:30.300 | -372.5963 | 120.047 | 0 | 2.4166 | 295.8787 | 77.9956 | 8.4411 | 0 | 5.5219 | 0 | 1 | 21.535 | 21.243 | 21.394 | 444.72 | 0 | 16 | 300 | 120
1504 | 00:02:30.400 | -372.3978 | 120.0464 | 0 | 2.4314 | 295.9093 | 78.4649 | 8.4919 | 0 | 5.5574 | 0 | 1 | 21.535 | 21.243 | 21.394 | 444.5 | 0 | 16 | 300 | 120
1505 | 00:02:30.500 | -372.1971 | 119.9447 | 0 | 2.4262 | 295.8645 | 78.307 | 8.4748 | 0 | 5.5974 | 0 | 1 | 21.535 | 21.243 | 21.394 | 444.3848 | 0 | 16 | 300 | 120
1506 | 00:02:30.600 | -371.9971 | 119.8224 | 0 | 2.4232 | 295.9149 | 78.1991 | 8.4631 | 0 | 5.5603 | 0 | 1 | 21.535 | 21.243 | 21.394 | 443.9 | 0 | 16 | 300 | 120
1507 | 00:02:30.700 | -371.7961 | 119.9066 | 0 | 2.4177 | 295.9028 | 78.0238 | 8.4441 | 0 | 5.5236 | 0 | 1 | 21.535 | 21.243 | 21.394 | 443.9 | 0 | 16 | 300 | 120
1508 | 00:02:30.800 | -371.5966 | 120.0218 | 0 | 2.4133 | 295.8788 | 77.8871 | 8.4293 | 0 | 5.6477 | 0 | 1 | 21.5359 | 21.243 | 21.394 | 443.4104 | 0 | 16 | 300 | 120
1509 | 00:02:30.900 | -371.3969 | 120.1199 | 0 | 2.4187 | 295.9277 | 78.0502 | 8.447 | 0 | 5.6181 | 0 | 1 | 21.5715 | 21.243 | 21.4074 | 443.3 | 0 | 16 | 300 | 120
1510 | 00:02:31.000 | -371.1972 | 120.0743 | 0 | 2.4157 | 295.8815 | 77.966 | 8.4379 | 0 | 5.5881 | 0 | 1 | 21.5715 | 21.243 | 21.432 | 443.076 | 0 | 16 | 300 | 120
1511 | 00:02:31.100 | -370.997 | 119.8998 | 0 | 2.4363 | 295.9232 | 78.6175 | 8.5084 | 0 | 5.5637 | 0 | 1 | 21.5715 | 21.2547 | 21.432 | 442.8 | 0 | 16 | 300 | 120
1512 | 00:02:31.200 | -370.7957 | 119.9522 | 0 | 2.4327 | 295.9538 | 78.4934 | 8.495 | 0 | 5.5108 | 0 | 1 | 21.5715 | 21.2795 | 21.432 | 442.76 | 0 | 16 | 300 | 120
1513 | 00:02:31.300 | -370.5961 | 120.1372 | 0 | 2.4147 | 295.9313 | 77.918 | 8.4327 | 0 | 5.5113 | 0 | 1 | 21.561 | 21.2795 | 21.432 | 442.3 | 0 | 16 | 300 | 120
1514 | 00:02:31.400 | -370.3976 | 120.1173 | 0 | 2.3977 | 295.8434 | 77.3924 | 8.3758 | 0 | 5.5257 | 0 | 1 | 21.535 | 21.245 | 21.4089 | 442.3 | 0 | 16 | 300 | 120
1515 | 00:02:31.500 | -370.1971 | 120.0099 | 0 | 2.4038 | 295.8604 | 77.5847 | 8.3966 | 0 | 5.5636 | 0 | 1 | 21.535 | 21.243 | 21.394 | 441.8776 | 0 | 16 | 300 | 120
1516 | 00:02:31.600 | -369.9967 | 119.8314 | 0 | 2.4127 | 295.8712 | 77.8706 | 8.4276 | 0 | 5.5245 | 0 | 1 | 21.535 | 21.243 | 21.394 | 441.7 | 0 | 16 | 300 | 120
1517 | 00:02:31.700 | -369.796 | 119.923 | 0 | 2.432 | 295.9035 | 78.4838 | 8.4939 | 0 | 5.5121 | 0 | 1 | 21.535 | 21.243 | 21.394 | 441.532 | 0 | 16 | 300 | 120
1518 | 00:02:31.800 | -369.5973 | 119.9469 | 0 | 2.4232 | 295.8682 | 78.2087 | 8.4641 | 0 | 5.5643 | 0 | 1 | 21.535 | 21.243 | 21.394 | 441.2 | 0 | 16 | 300 | 120
1519 | 00:02:31.900 | -369.3972 | 120.014 | 0 | 2.4303 | 295.8996 | 78.431 | 8.4882 | 0 | 5.5436 | 0 | 1 | 21.535 | 21.243 | 21.394 | 441.2 | 0 | 16 | 300 | 120
1520 | 00:02:32.000 | -369.1965 | 119.9806 | 0 | 2.4158 | 295.8861 | 77.9665 | 8.4379 | 0 | 5.5509 | 0 | 1 | 21.535 | 21.243 | 21.394 | 440.716 | 0 | 16 | 300 | 120
1521 | 00:02:32.100 | -368.9958 | 119.9538 | 0 | 2.4143 | 295.9233 | 77.9078 | 8.4316 | 0 | 5.5329 | 0 | 1 | 21.535 | 21.243 | 21.394 | 440.7 | 0 | 16 | 300 | 120
1522 | 00:02:32.200 | -368.7957 | 119.9923 | 0 | 2.4137 | 295.9318 | 77.8868 | 8.4293 | 0 | 5.4976 | 0 | 1 | 21.535 | 21.243 | 21.394 | 440.4632 | 0 | 16 | 300 | 120
1523 | 00:02:32.300 | -368.5977 | 120.1541 | 0 | 2.4003 | 295.841 | 77.479 | 8.3852 | 0 | 5.5757 | 0 | 1 | 21.535 | 21.243 | 21.394 | 440.3 | 0 | 16 | 300 | 120
1524 | 00:02:32.400 | -368.3976 | 120.1605 | 0 | 2.414 | 295.8499 | 77.9195 | 8.4328 | 0 | 5.5135 | 0 | 1 | 21.535 | 21.243 | 21.394 | 440.1656 | 0 | 16 | 300 | 120
1525 | 00:02:32.500 | -368.1956 | 120.0421 | 0 | 2.4226 | 295.8714 | 78.1904 | 8.4622 | 0 | 5.4891 | 0 | 1 | 21.535 | 21.243 | 21.394 | 439.7 | 0 | 16 | 300 | 120
1526 | 00:02:32.600 | -367.9959 | 120.0624 | 0 | 2.4207 | 295.9375 | 78.1095 | 8.4534 | 0 | 5.5036 | 0 | 1 | 21.535 | 21.243 | 21.394 | 439.7 | 0 | 16 | 300 | 120
1527 | 00:02:32.700 | -367.796 | 120.0513 | 0 | 2.3958 | 295.8661 | 77.3264 | 8.3687 | 0 | 5.5589 | 0 | 1 | 21.535 | 21.243 | 21.394 | 439.276 | 0 | 16 | 300 | 120
1528 | 00:02:32.800 | -367.5971 | 120.0568 | 0 | 2.4056 | 295.9308 | 77.6255 | 8.401 | 0 | 5.5298 | 0 | 1 | 21.535 | 21.243 | 21.394 | 439.2 | 0 | 16 | 300 | 120
1529 | 00:02:32.900 | -367.3967 | 119.9737 | 0 | 2.4149 | 295.9311 | 77.9261 | 8.4336 | 0 | 5.5929 | 0 | 1 | 21.535 | 21.243 | 21.394 | 438.96 | 0 | 16 | 300 | 120
1530 | 00:02:33.000 | -367.1967 | 119.9544 | 0 | 2.4161 | 295.9247 | 77.9663 | 8.4379 | 0 | 5.6303 | 0 | 1 | 21.535 | 21.243 | 21.394 | 438.7 | 0 | 16 | 300 | 120
1531 | 00:02:33.100 | -366.9961 | 119.8421 | 0 | 2.4174 | 295.918 | 78.0082 | 8.4424 | 0 | 5.5298 | 0 | 1 | 21.535 | 21.243 | 21.394 | 438.644 | 0 | 16 | 300 | 120
1532 | 00:02:33.200 | -366.7972 | 119.9968 | 0 | 2.4156 | 295.9484 | 77.9447 | 8.4356 | 0 | 5.6302 | 0 | 1 | 21.535 | 21.243 | 21.394 | 438.2 | 0 | 16 | 300 | 120
1533 | 00:02:33.300 | -366.5967 | 119.9607 | 0 | 2.4111 | 295.9532 | 77.7984 | 8.4197 | 0 | 5.5471 | 0 | 1 | 21.535 | 21.243 | 21.394 | 438.2 | 0 | 16 | 300 | 120
1534 | 00:02:33.400 | -366.3962 | 119.9737 | 0 | 2.4013 | 295.9133 | 77.4904 | 8.3864 | 0 | 5.5669 | 0 | 1 | 21.535 | 21.243 | 21.394 | 437.832 | 0 | 16 | 300 | 120
1535 | 00:02:33.500 | -366.1963 | 120.0234 | 0 | 2.4026 | 295.8583 | 77.5476 | 8.3926 | 0 | 5.5986 | 0 | 1 | 21.535 | 21.243 | 21.394 | 437.7 | 0 | 16 | 300 | 120
1536 | 00:02:33.600 | -365.9964 | 120.0104 | 0 | 2.4252 | 295.9443 | 78.2533 | 8.469 | 0 | 5.5053 | 0 | 1 | 21.535 | 21.243 | 21.394 | 437.516 | 0 | 16 | 300 | 120
1537 | 00:02:33.700 | -365.7956 | 120.0469 | 0 | 2.4178 | 295.8829 | 78.0313 | 8.4449 | 0 | 5.6015 | 0 | 1 | 21.535 | 21.243 | 21.394 | 437.2 | 0 | 16 | 300 | 120
1538 | 00:02:33.800 | -365.5969 | 120.119 | 0 | 2.4288 | 295.9351 | 78.3726 | 8.4819 | 0 | 5.5947 | 0 | 1 | 21.535 | 21.243 | 21.394 | 437.2 | 0 | 16 | 300 | 120
1539 | 00:02:33.900 | -365.3967 | 120.0833 | 0 | 2.4202 | 295.9449 | 78.0921 | 8.4515 | 0 | 5.5397 | 0 | 1 | 21.535 | 21.243 | 21.394 | 436.704 | 0 | 16 | 300 | 120
1540 | 00:02:34.000 | -365.1962 | 120.0175 | 0 | 2.4049 | 295.9402 | 77.6021 | 8.3985 | 0 | 5.6196 | 0 | 1 | 21.535 | 21.243 | 21.394 | 436.7 | 0 | 16 | 300 | 120
1541 | 00:02:34.100 | -364.9974 | 120.0265 | 0 | 2.3931 | 295.8766 | 77.2377 | 8.3591 | 0 | 5.5143 | 0 | 1 | 21.535 | 21.243 | 21.394 | 436.4504 | 0 | 16 | 300 | 120
1542 | 00:02:34.200 | -364.7956 | 119.9402 | 0 | 2.405 | 295.8768 | 77.6198 | 8.4004 | 0 | 5.4541 | 0 | 1 | 21.535 | 21.243 | 21.394 | 436.3 | 0 | 16 | 300 | 120
1543 | 00:02:34.300 | -364.5966 | 119.9364 | 0 | 2.4112 | 295.8589 | 77.8254 | 8.4227 | 0 | 5.5659 | 0 | 1 | 21.535 | 21.243 | 21.394 | 436.172 | 0 | 16 | 300 | 120
1544 | 00:02:34.400 | -364.3963 | 119.9412 | 0 | 2.4217 | 295.9304 | 78.1458 | 8.4573 | 0 | 5.487 | 0 | 1 | 21.535 | 21.243 | 21.394 | 435.8 | 0 | 16 | 300 | 120
1545 | 00:02:34.500 | -364.1961 | 119.975 | 0 | 2.4142 | 295.9162 | 77.906 | 8.4314 | 0 | 5.5094 | 0 | 1 | 21.535 | 21.243 | 21.394 | 435.8 | 0 | 16 | 300 | 120
1546 | 00:02:34.600 | -363.9966 | 119.8847 | 0 | 2.4073 | 295.8657 | 77.6968 | 8.4087 | 0 | 5.5104 | 0 | 1 | 21.5382 | 21.243 | 21.394 | 435.36 | 0 | 16 | 300 | 120
1547 | 00:02:34.700 | -363.7955 | 119.955 | 0 | 2.4073 | 295.9068 | 77.6878 | 8.4078 | 0 | 5.5177 | 0 | 1 | 21.5715 | 21.243 | 21.4095 | 435.3 | 0 | 16 | 300 | 120
1548 | 00:02:34.800 | -363.5964 | 120.0632 | 0 | 2.3994 | 295.851 | 77.4451 | 8.3815 | 0 | 5.5239 | 0 | 1 | 21.5715 | 21.243 | 21.432 | 435.044 | 0 | 16 | 300 | 120
1549 | 00:02:34.900 | -363.3972 | 120.0691 | 0 | 2.4255 | 295.9339 | 78.2653 | 8.4703 | 0 | 5.4957 | 0 | 1 | 21.5715 | 21.243 | 21.432 | 434.8 | 0 | 16 | 300 | 120
1550 | 00:02:35.000 | -363.1973 | 120.0393 | 0 | 2.4235 | 295.9341 | 78.2039 | 8.4636 | 0 | 5.5181 | 0 | 1 | 21.5715 | 21.243 | 21.432 | 434.732 | 0 | 16 | 300 | 120
1551 | 00:02:35.100 | -362.9973 | 119.9652 | 0 | 2.4185 | 295.8936 | 78.0523 | 8.4472 | 0 | 5.513 | 0 | 1 | 21.5589 | 21.243 | 21.432 | 434.3 | 0 | 16 | 300 | 120
1552 | 00:02:35.200 | -362.7943 | 120.0067 | 0 | 2.4137 | 295.8913 | 77.8976 | 8.4305 | 0 | 5.4823 | 0 | 1 | 21.535 | 21.243 | 21.4065 | 434.3 | 0 | 16 | 300 | 120
1553 | 00:02:35.300 | -362.5959 | 120.1712 | 0 | 2.4045 | 295.8606 | 77.6069 | 8.399 | 0 | 5.5326 | 0 | 1 | 21.535 | 21.243 | 21.394 | 433.916 | 0 | 16 | 300 | 120
1554 | 00:02:35.400 | -362.3969 | 120.0974 | 0 | 2.4105 | 295.9133 | 77.7885 | 8.4187 | 0 | 5.5375 | 0 | 1 | 21.535 | 21.243 | 21.394 | 433.8 | 0 | 16 | 300 | 120
1555 | 00:02:35.500 | -362.1966 | 120.0281 | 0 | 2.4118 | 295.9372 | 77.823 | 8.4224 | 0 | 5.5514 | 0 | 1 | 21.535 | 21.243 | 21.394 | 433.6432 | 0 | 16 | 300 | 120
1556 | 00:02:35.600 | -361.9967 | 119.8316 | 0 | 2.4003 | 295.8503 | 77.476 | 8.3848 | 0 | 5.5738 | 0 | 1 | 21.535 | 21.243 | 21.394 | 433.4 | 0 | 16 | 300 | 120
1557 | 00:02:35.700 | -361.7958 | 119.9219 | 0 | 2.4145 | 295.9201 | 77.9156 | 8.4324 | 0 | 5.5755 | 0 | 1 | 21.535 | 21.243 | 21.394 | 433.388 | 0 | 16 | 300 | 120
1558 | 00:02:35.800 | -361.5962 | 120.0372 | 0 | 2.4185 | 295.8832 | 78.0537 | 8.4474 | 0 | 5.5341 | 0 | 1 | 21.535 | 21.243 | 21.394 | 432.9 | 0 | 16 | 300 | 120
1559 | 00:02:35.900 | -361.3968 | 120.0961 | 0 | 2.4126 | 295.9037 | 77.8572 | 8.4261 | 0 | 5.6279 | 0 | 1 | 21.535 | 21.2103 | 21.394 | 432.9 | 0 | 16 | 300 | 120
1560 | 00:02:36.000 | -361.1968 | 120.0348 | 0 | 2.4082 | 295.9083 | 77.7148 | 8.4107 | 0 | 5.648 | 0 | 1 | 21.535 | 21.2065 | 21.394 | 432.6376 | 0 | 16 | 300 | 120
1561 | 00:02:36.100 | -360.9967 | 119.8025 | 0 | 2.4013 | 295.8619 | 77.5038 | 8.3879 | 0 | 5.6371 | 0 | 1 | 21.535 | 21.2255 | 21.394 | 432.5 | 0 | 16 | 300 | 120
1562 | 00:02:36.200 | -360.7952 | 119.9386 | 0 | 2.4163 | 295.9509 | 77.9663 | 8.4379 | 0 | 5.5091 | 0 | 1 | 21.535 | 21.243 | 21.394 | 432.36 | 0 | 16 | 300 | 120
1563 | 00:02:36.300 | -360.6366 | 119.9283 | 0 | 2.407 | 295.8694 | 77.6867 | 8.4076 | 0 | 4.397 | 0 | 0.716 | 21.535 | 21.243 | 21.394 | 432 | 0 | 16.44 | 300 | 120
1564 | 00:02:36.400 | -360.6061 | 116.0856 | 0 | 2.4185 | 295.8923 | 78.0523 | 8.4472 | 0 | 1.5664 | 0 | 0 | 21.535 | 21.243 | 21.394 | 432 | 0 | 18 | 300 | 120
1565 | 00:02:36.500 | -360.6056 | 104.0741 | 0 | 2.4244 | 295.9005 | 78.2396 | 8.4675 | 0 | 0.69761 | 0 | 0 | 21.535 | 21.243 | 21.394 | 431.6352 | 0 | 18 | 300 | 120
1566 | 00:02:36.600 | -360.6124 | 89.1205 | 0 | 2.4064 | 295.8483 | 77.6729 | 8.4062 | 0 | 0.16064 | 0 | 0 | 21.535 | 21.243 | 21.394 | 431.6 | 0 | 18 | 300 | 120
1567 | 00:02:36.700 | -360.7309 | 73.155 | 0 | 2.3941 | 295.8279 | 77.2824 | 8.3639 | 0 | -1.6161 | 0 | 0 | 21.535 | 21.243 | 21.394 | 431.332 | 0 | 18 | 300 | 120
1568 | 00:02:36.800 | -361.0541 | 48.4479 | 0 | 2.3901 | 295.8558 | 77.1454 | 8.3491 | 0 | -4.5225 | 0 | 0 | 21.535 | 21.2281 | 21.394 | 431.1 | 0 | 18 | 300 | 120
1569 | 00:02:36.900 | -361.5791 | 13.4197 | 0 | 2.3888 | 295.8619 | 77.1008 | 8.3442 | 0 | -3.3123 | 0 | 0 | 21.535 | 21.2065 | 21.394 | 431.016 | 0 | 18 | 300 | 120
1570 | 00:02:37.000 | -362.2537 | 45.2805 | 0 | 2.3995 | 295.8687 | 77.4439 | 8.3814 | 0 | -2.3847 | 0 | 0 | 21.535 | 21.208 | 21.394 | 430.6 | 0 | 18 | 300 | 120
1571 | 00:02:37.100 | -362.9519 | 109.827 | 0 | 2.4096 | 295.9274 | 77.7541 | 8.4149 | 0 | -1.8261 | 0 | 0 | 21.535 | 21.243 | 21.394 | 430.6 | 0 | 18 | 300 | 120
1572 | 00:02:37.200 | -363.6505 | 173.2064 | 0 | 2.4075 | 295.9384 | 77.6837 | 8.4073 | 0 | -1.4882 | 0 | 0 | 21.535 | 21.243 | 21.394 | 430.2 | 0 | 18 | 300 | 120
1573 | 00:02:37.300 | -364.3481 | 228.6338 | 0 | 2.3964 | 295.9032 | 77.3366 | 8.3698 | 0 | -1.3415 | 0 | 0 | 21.535 | 21.243 | 21.394 | 430.1 | 0 | 18 | 300 | 120
1574 | 00:02:37.400 | -365.0473 | 281.0493 | 0 | 2.3914 | 295.8858 | 77.1799 | 8.3528 | 0 | -1.2104 | 0 | 0 | 21.535 | 21.243 | 21.394 | 429.9304 | 0 | 18 | 300 | 120
1575 | 00:02:37.500 | -365.7466 | 332.5497 | 0 | 2.3944 | 295.9181 | 77.2662 | 8.3621 | 0 | -1.1109 | 0 | 0 | 21.535 | 21.243 | 21.394 | 429.7 | 0 | 18 | 300 | 120
1576 | 00:02:37.600 | -366.4459 | 375.3787 | 0 | 2.3965 | 295.8773 | 77.3474 | 8.3709 | 0 | -1.0615 | 0 | 0 | 21.535 | 21.243 | 21.394 | 429.6776 | 0 | 18 | 300 | 120
1577 | 00:02:37.700 | -367.0914 | 403.2332 | 0 | 2.414 | 295.9276 | 77.8973 | 8.4304 | 0 | -0.90538 | 0 | 0 | 21.535 | 21.243 | 21.394 | 429.3 | 0 | 18 | 300 | 120
1578 | 00:02:37.800 | -367.5654 | 411.1898 | 0 | 2.4178 | 295.964 | 78.0106 | 8.4427 | 0 | -0.7963 | 0 | 0 | 21.535 | 21.243 | 21.394 | 429.3 | 0 | 18 | 300 | 120
1579 | 00:02:37.900 | -367.8515 | 396.9449 | 0 | 2.4055 | 295.8995 | 77.6294 | 8.4015 | 0 | -0.60133 | 0 | 0 | 21.535 | 21.243 | 21.394 | 428.956 | 0 | 18 | 300 | 120