## Data
Index | Mode | T (C) | P (bar) | log fO2 | G (J) | H (J) | S (J/K) | Cp (J) | V (cm3) | density (g/cm3) | viscosity (log poise) | m (total) | m (melt) | m (solid) | m (frac) | m (assim) | SiO2_Liq | TiO2_Liq | Al2O3_Liq | Fe2O3 | Cr2O3 | FeO | FeOt_Liq | MnO_Liq | MgO_Liq | NiO | CoO | CaO_Liq | Na2O_Liq | K2O_Liq | P2O5_Liq | H2O_Liq | CO2 | SO3 | Cl2O-1 | F2O-1 | olivine | clinopyroxene | feldspar | spinel | olivine | clinopyroxene | feldspar | spinel
0 | Isothermal | 1336.7188 | 1000 | -6.1257 | -1685926.6323 | -1230708.9137 | 282.767 | 157.2769 | 37.2379 | 2.6854 | 1.3404 | 100 | 99.9622 | 0.03774 | 0 | 0 | 48.6886 | 0.5704 | 14.5602 | 1.575 | 0 | 6.1451 | 7.5623 | 0.14004 | 14.8014 | 0 | 0 | 11.7381 | 1.5011 | 0.080056 | 0 | 0.20014 | 0 | 0 | 0 | 0 | 0.03774 | 0 | 0 | 0 | 0 | 0 | 0 | 0
1 | Isothermal | 1334.7188 | 1000 | -6.145 | -1684737.5291 | -1230678.2694 | 282.3982 | 157.0915 | 37.2149 | 2.6861 | 1.3569 | 99.9997 | 99.7084 | 0.25502 | 0.03628 | 0 | 48.708 | 0.57185 | 14.5973 | 1.5762 | 0 | 6.1428 | 7.5611 | 0.13999 | 14.7112 | 0 | 0 | 11.7669 | 1.5049 | 0.08026 | 0 | 0.20065 | 0 | 0 | 0 | 0 | 0.25502 | 0 | 0 | 0 | 0.03628 | 0 | 0 | 0
2 | Isothermal | 1332.7188 | 1000 | -6.1643 | -1679844.9451 | -1227835.4397 | 281.4735 | 156.6253 | 37.1231 | 2.6859 | 1.3701 | 99.9994 | 99.4566 | 0.25301 | 0.28984 | 0 | 48.7273 | 0.5733 | 14.6342 | 1.5774 | 0 | 6.1405 | 7.5598 | 0.13994 | 14.6214 | 0 | 0 | 11.7957 | 1.5087 | 0.080463 | 0 | 0.20116 | 0 | 0 | 0 | 0 | 0.25301 | 0 | 0 | 0 | 0.28984 | 0 | 0 | 0
3 | Isothermal | 1330.7188 | 1000 | -6.1837 | -1674991.062 | -1225016.974 | 280.5554 | 156.1629 | 37.032 | 2.6857 | 1.3834 | 99.9991 | 99.2067 | 0.25103 | 0.54139 | 0 | 48.7466 | 0.57474 | 14.6711 | 1.5786 | 0 | 6.138 | 7.5584 | 0.13989 | 14.5319 | 0 | 0 | 11.8243 | 1.5125 | 0.080666 | 0 | 0.20166 | 0 | 0 | 0 | 0 | 0.25103 | 0 | 0 | 0 | 0.54139 | 0 | 0 | 0
4 | Isothermal | 1328.7188 | 1000 | -6.2031 | -1670175.4855 | -1222222.6298 | 279.6439 | 155.7042 | 36.9417 | 2.6855 | 1.3968 | 99.9989 | 98.9588 | 0.24907 | 0.79096 | 0 | 48.7659 | 0.57618 | 14.7078 | 1.5798 | 0 | 6.1354 | 7.5569 | 0.13983 | 14.4428 | 0 | 0 | 11.8529 | 1.5163 | 0.080868 | 0 | 0.20217 | 0 | 0 | 0 | 0 | 0.24907 | 0 | 0 | 0 | 0.79096 | 0 | 0 | 0
5 | Isothermal | 1326.7188 | 1000 | -6.2225 | -1665397.8267 | -1219452.1678 | 278.7389 | 155.2493 | 36.852 | 2.6853 | 1.4101 | 99.9986 | 98.7129 | 0.24713 | 1.0386 | 0 | 48.7851 | 0.57762 | 14.7445 | 1.581 | 0 | 6.1327 | 7.5553 | 0.13978 | 14.354 | 0 | 0 | 11.8814 | 1.52 | 0.081069 | 0 | 0.20267 | 0 | 0 | 0 | 0 | 0.24713 | 0 | 0 | 0 | 1.0386 | 0 | 0 | 0
6 | Isothermal | 1324.7188 | 1000 | -6.242 | -1660657.7018 | -1216705.3518 | 277.8403 | 154.7981 | 36.7631 | 2.6851 | 1.4235 | 99.9983 | 98.4689 | 0.2452 | 1.2842 | 0 | 48.8044 | 0.57905 | 14.781 | 1.5822 | 0 | 6.1299 | 7.5536 | 0.13972 | 14.2657 | 0 | 0 | 11.9098 | 1.5238 | 0.08127 | 0 | 0.20317 | 0 | 0 | 0 | 0 | 0.2452 | 0 | 0 | 0 | 1.2842 | 0 | 0 | 0
7 | Isothermal | 1322.7188 | 1000 | -6.2616 | -1655954.732 | -1213981.9487 | 276.9481 | 154.3505 | 36.6749 | 2.6849 | 1.4369 | 99.998 | 98.2268 | 0.2433 | 1.528 | 0 | 48.8235 | 0.58048 | 14.8174 | 1.5833 | 0 | 6.1271 | 7.5517 | 0.13966 | 14.1776 | 0 | 0 | 11.9382 | 1.5276 | 0.08147 | 0 | 0.20368 | 0 | 0 | 0 | 0 | 0.2433 | 0 | 0 | 0 | 1.528 | 0 | 0 | 0
8 | Isothermal | 1320.7188 | 1000 | -6.2812 | -1651288.5434 | -1211281.7285 | 276.0621 | 153.9065 | 36.5873 | 2.6848 | 1.4504 | 99.9978 | 97.9866 | 0.24141 | 1.7698 | 0 | 48.8427 | 0.5819 | 14.8538 | 1.5844 | 0 | 6.1241 | 7.5497 | 0.1396 | 14.0899 | 0 | 0 | 11.9664 | 1.5313 | 0.08167 | 0 | 0.20418 | 0 | 0 | 0 | 0 | 0.24141 | 0 | 0 | 0 | 1.7698 | 0 | 0 | 0
9 | Isothermal | 1318.7188 | 1000 | -6.3008 | -1646658.7672 | -1208604.4641 | 275.1824 | 153.4661 | 36.5005 | 2.6846 | 1.4639 | 99.9975 | 97.7482 | 0.23955 | 2.0097 | 0 | 48.8618 | 0.58332 | 14.89 | 1.5855 | 0 | 6.121 | 7.5477 | 0.13954 | 14.0026 | 0 | 0 | 11.9946 | 1.5351 | 0.081869 | 0 | 0.20467 | 0 | 0 | 0 | 0 | 0.23955 | 0 | 0 | 0 | 2.0097 | 0 | 0 | 0
10 | Isothermal | 1316.7188 | 1000 | -6.3205 | -1642065.0389 | -1205949.9313 | 274.3089 | 153.0293 | 36.4143 | 2.6844 | 1.4774 | 99.9972 | 97.5117 | 0.2377 | 2.2478 | 0 | 48.8809 | 0.58473 | 14.9261 | 1.5866 | 0 | 6.1178 | 7.5455 | 0.13947 | 13.9157 | 0 | 0 | 12.0226 | 1.5388 | 0.082068 | 0 | 0.20517 | 0 | 0 | 0 | 0 | 0.2377 | 0 | 0 | 0 | 2.2478 | 0 | 0 | 0
11 | Isothermal | 1314.7188 | 1000 | -6.3403 | -1637506.9992 | -1203317.9088 | 273.4414 | 152.596 | 36.3288 | 2.6842 | 1.4909 | 99.997 | 97.277 | 0.23587 | 2.4841 | 0 | 48.9 | 0.58615 | 14.9621 | 1.5877 | 0 | 6.1146 | 7.5432 | 0.13941 | 13.829 | 0 | 0 | 12.0506 | 1.5425 | 0.082266 | 0 | 0.20566 | 0 | 0 | 0 | 0 | 0.23587 | 0 | 0 | 0 | 2.4841 | 0 | 0 | 0
12 | Isothermal | 1312.7188 | 1000 | -6.3601 | -1632984.293 | -1200708.1782 | 272.58 | 152.1661 | 36.244 | 2.684 | 1.5045 | 99.9967 | 97.0442 | 0.23406 | 2.7185 | 0 | 48.919 | 0.58755 | 14.998 | 1.5888 | 0 | 6.1112 | 7.5408 | 0.13934 | 13.7428 | 0 | 0 | 12.0785 | 1.5462 | 0.082463 | 0 | 0.20616 | 0 | 0 | 0 | 0 | 0.23406 | 0 | 0 | 0 | 2.7185 | 0 | 0 | 0
13 | Isothermal | 1310.7188 | 1000 | -6.3799 | -1628496.5699 | -1198120.5238 | 271.7246 | 151.7397 | 36.1599 | 2.6838 | 1.5181 | 99.9964 | 96.8131 | 0.23226 | 2.9511 | 0 | 48.938 | 0.58895 | 15.0338 | 1.5899 | 0 | 6.1077 | 7.5383 | 0.13927 | 13.6569 | 0 | 0 | 12.1063 | 1.5499 | 0.08266 | 0 | 0.20665 | 0 | 0 | 0 | 0 | 0.23226 | 0 | 0 | 0 | 2.9511 | 0 | 0 | 0
14 | Isothermal | 1308.7188 | 1000 | -6.3998 | -1624043.4841 | -1195554.7325 | 270.875 | 151.3167 | 36.0764 | 2.6836 | 1.5317 | 99.9962 | 96.5838 | 0.23048 | 3.1819 | 0 | 48.9569 | 0.59035 | 15.0695 | 1.5909 | 0 | 6.1042 | 7.5357 | 0.1392 | 13.5713 | 0 | 0 | 12.1341 | 1.5536 | 0.082856 | 0 | 0.20714 | 0 | 0 | 0 | 0 | 0.23048 | 0 | 0 | 0 | 3.1819 | 0 | 0 | 0
15 | Isothermal | 1306.7188 | 1000 | -6.4198 | -1619624.694 | -1193010.5942 | 270.0314 | 150.8971 | 35.9935 | 2.6834 | 1.5454 | 99.9959 | 96.3563 | 0.22873 | 3.4109 | 0 | 48.9758 | 0.59174 | 15.1051 | 1.5919 | 0 | 6.1005 | 7.5329 | 0.13912 | 13.4862 | 0 | 0 | 12.1617 | 1.5572 | 0.083052 | 0 | 0.20763 | 0 | 0 | 0 | 0 | 0.22873 | 0 | 0 | 0 | 3.4109 | 0 | 0 | 0
16 | Isothermal | 1304.7188 | 1000 | -6.4398 | -1615239.8622 | -1190487.9011 | 269.1935 | 150.4808 | 35.9113 | 2.6832 | 1.5591 | 99.9956 | 96.1305 | 0.22698 | 3.6381 | 0 | 48.9947 | 0.59313 | 15.1406 | 1.5929 | 0 | 6.0968 | 7.5301 | 0.13905 | 13.4013 | 0 | 0 | 12.1892 | 1.5609 | 0.083247 | 0 | 0.20812 | 0 | 0 | 0 | 0 | 0.22698 | 0 | 0 | 0 | 3.6381 | 0 | 0 | 0
17 | Isothermal | 1302.7188 | 1000 | -6.4598 | -1610888.6559 | -1187986.4482 | 268.3613 | 150.0678 | 35.8298 | 2.683 | 1.5729 | 99.9954 | 95.9065 | 0.22526 | 3.8636 | 0 | 49.0136 | 0.59452 | 15.1759 | 1.5939 | 0 | 6.0929 | 7.5271 | 0.13897 | 13.3169 | 0 | 0 | 12.2167 | 1.5645 | 0.083442 | 0 | 0.2086 | 0 | 0 | 0 | 0 | 0.22526 | 0 | 0 | 0 | 3.8636 | 0 | 0 | 0
18 | Isothermal | 1300.7188 | 1000 | -6.4799 | -1606570.746 | -1185506.033 | 267.5348 | 149.6581 | 35.7488 | 2.6828 | 1.5866 | 99.9951 | 95.6841 | 0.22355 | 4.0874 | 0 | 49.0324 | 0.5959 | 15.2112 | 1.5949 | 0 | 6.089 | 7.5241 | 0.1389 | 13.2327 | 0 | 0 | 12.2441 | 1.5682 | 0.083635 | 0 | 0.20909 | 0 | 0 | 0 | 0 | 0.22355 | 0 | 0 | 0 | 4.0874 | 0 | 0 | 0
19 | Isothermal | 1298.7188 | 1000 | -6.5001 | -1602285.8078 | -1183046.4554 | 266.714 | 149.2516 | 35.6685 | 2.6826 | 1.6004 | 99.9949 | 95.4635 | 0.22186 | 4.3095 | 0 | 49.0512 | 0.59728 | 15.2464 | 1.5959 | 0 | 6.0849 | 7.5209 | 0.13882 | 13.149 | 0 | 0 | 12.2714 | 1.5718 | 0.083829 | 0 | 0.20957 | 0 | 0 | 0 | 0 | 0.22186 | 0 | 0 | 0 | 4.3095 | 0 | 0 | 0
20 | Isothermal | 1296.7188 | 1000 | -6.5203 | -1598033.5206 | -1180607.518 | 265.8987 | 148.8483 | 35.5888 | 2.6824 | 1.6143 | 99.9946 | 95.2445 | 0.22018 | 4.5299 | 0 | 49.0699 | 0.59865 | 15.2814 | 1.5968 | 0 | 6.0808 | 7.5176 | 0.13874 | 13.0655 | 0 | 0 | 12.2986 | 1.5754 | 0.084021 | 0 | 0.21005 | 0 | 0 | 0 | 0 | 0.22018 | 0 | 0 | 0 | 4.5299 | 0 | 0 | 0
21 | Isothermal | 1294.7188 | 1000 | -6.5406 | -1593813.5676 | -1178189.0254 | 265.0889 | 148.4483 | 35.5097 | 2.6822 | 1.6281 | 99.9943 | 95.0272 | 0.21852 | 4.7486 | 0 | 49.0887 | 0.60002 | 15.3163 | 1.5978 | 0 | 6.0766 | 7.5142 | 0.13865 | 12.9825 | 0 | 0 | 12.3257 | 1.579 | 0.084214 | 0 | 0.21053 | 0 | 0 | 0 | 0 | 0.21852 | 0 | 0 | 0 | 4.7486 | 0 | 0 | 0
22 | Isothermal | 1292.7188 | 1000 | -6.5609 | -1589625.6359 | -1175790.7851 | 264.2845 | 148.0513 | 35.4313 | 2.682 | 1.642 | 99.9941 | 94.8115 | 0.21688 | 4.9657 | 0 | 49.1074 | 0.60139 | 15.3512 | 1.5987 | 0 | 6.0723 | 7.5108 | 0.13857 | 12.8998 | 0 | 0 | 12.3528 | 1.5826 | 0.084405 | 0 | 0.21101 | 0 | 0 | 0 | 0 | 0.21688 | 0 | 0 | 0 | 4.9657 | 0 | 0 | 0
23 | Isothermal | 1290.7188 | 1000 | -6.5812 | -1585469.4164 | -1173412.6065 | 263.4855 | 147.6575 | 35.3534 | 2.6819 | 1.6559 | 99.9938 | 94.5975 | 0.21525 | 5.1811 | 0 | 49.126 | 0.60275 | 15.3859 | 1.5996 | 0 | 6.0678 | 7.5072 | 0.13848 | 12.8174 | 0 | 0 | 12.3797 | 1.5862 | 0.084596 | 0 | 0.21149 | 0 | 0 | 0 | 0 | 0.21525 | 0 | 0 | 0 | 5.1811 | 0 | 0 | 0
24 | Isothermal | 1288.7188 | 1000 | -6.6016 | -1581344.6038 | -1171054.3015 | 262.6919 | 147.2668 | 35.2761 | 2.6817 | 1.6699 | 99.9936 | 94.3851 | 0.21364 | 5.3949 | 0 | 49.1446 | 0.6041 | 15.4206 | 1.6005 | 0 | 6.0633 | 7.5035 | 0.1384 | 12.7354 | 0 | 0 | 12.4066 | 1.5897 | 0.084787 | 0 | 0.21197 | 0 | 0 | 0 | 0 | 0.21364 | 0 | 0 | 0 | 5.3949 | 0 | 0 | 0
25 | Isothermal | 1286.7188 | 1000 | -6.6221 | -1577250.8965 | -1168715.6844 | 261.9036 | 146.8791 | 35.1994 | 2.6815 | 1.6839 | 99.9933 | 94.1742 | 0.21204 | 5.607 | 0 | 49.1632 | 0.60546 | 15.4551 | 1.6014 | 0 | 6.0587 | 7.4996 | 0.13831 | 12.6538 | 0 | 0 | 12.4333 | 1.5933 | 0.084976 | 0 | 0.21244 | 0 | 0 | 0 | 0 | 0.21204 | 0 | 0 | 0 | 5.607 | 0 | 0 | 0
26 | Isothermal | 1284.7188 | 1000 | -6.6426 | -1573187.9966 | -1166396.5713 | 261.1205 | 146.4945 | 35.1233 | 2.6813 | 1.6979 | 99.9931 | 93.965 | 0.21046 | 5.8176 | 0 | 49.1818 | 0.60681 | 15.4895 | 1.6022 | 0 | 6.054 | 7.4957 | 0.13822 | 12.5725 | 0 | 0 | 12.46 | 1.5969 | 0.085166 | 0 | 0.21291 | 0 | 0 | 0 | 0 | 0.21046 | 0 | 0 | 0 | 5.8176 | 0 | 0 | 0
27 | Isothermal | 1282.7188 | 1000 | -6.6632 | -1569155.6096 | -1164096.7809 | 260.3425 | 146.1129 | 35.0478 | 2.6811 | 1.712 | 99.9928 | 93.7573 | 0.20889 | 6.0266 | 0 | 49.2003 | 0.60815 | 15.5238 | 1.6031 | 0 | 6.0493 | 7.4917 | 0.13812 | 12.4915 | 0 | 0 | 12.4866 | 1.6004 | 0.085354 | 0 | 0.21339 | 0 | 0 | 0 | 0 | 0.20889 | 0 | 0 | 0 | 6.0266 | 0 | 0 | 0
28 | Isothermal | 1280.7188 | 1000 | -6.6838 | -1565153.4447 | -1161816.1338 | 259.5697 | 145.7343 | 34.9728 | 2.6809 | 1.726 | 99.9926 | 93.5512 | 0.20734 | 6.234 | 0 | 49.2188 | 0.60949 | 15.558 | 1.6039 | 0 | 6.0444 | 7.4876 | 0.13803 | 12.4109 | 0 | 0 | 12.5132 | 1.6039 | 0.085542 | 0 | 0.21386 | 0 | 0 | 0 | 0 | 0.20734 | 0 | 0 | 0 | 6.234 | 0 | 0 | 0
29 | Isothermal | 1278.7188 | 1000 | -6.7045 | -1561181.2145 | -1159554.4529 | 258.802 | 145.3586 | 34.8984 | 2.6807 | 1.7402 | 99.9923 | 93.3466 | 0.2058 | 6.4399 | 0 | 49.2372 | 0.61082 | 15.5921 | 1.6047 | 0 | 6.0394 | 7.4833 | 0.13794 | 12.3307 | 0 | 0 | 12.5396 | 1.6074 | 0.08573 | 0 | 0.21432 | 0 | 0 | 0 | 0 | 0.2058 | 0 | 0 | 0 | 6.4399 | 0 | 0 | 0
30 | Isothermal | 1276.7188 | 1000 | -6.7252 | -1557238.6351 | -1157311.563 | 258.0393 | 144.9858 | 34.8246 | 2.6805 | 1.7543 | 99.992 | 93.1436 | 0.20428 | 6.6442 | 0 | 49.2556 | 0.61216 | 15.6261 | 1.6055 | 0 | 6.0344 | 7.479 | 0.13784 | 12.2508 | 0 | 0 | 12.566 | 1.6109 | 0.085917 | 0 | 0.21479 | 0 | 0 | 0 | 0 | 0.20428 | 0 | 0 | 0 | 6.6442 | 0 | 0 | 0
31 | Isothermal | 1274.7188 | 1000 | -6.746 | -1553325.4258 | -1155087.2911 | 257.2816 | 144.6159 | 34.7513 | 2.6803 | 1.7685 | 99.9918 | 92.942 | 0.20277 | 6.847 | 0 | 49.274 | 0.61348 | 15.66 | 1.6063 | 0 | 6.0292 | 7.4746 | 0.13774 | 12.1712 | 0 | 0 | 12.5922 | 1.6144 | 0.086103 | 0 | 0.21526 | 0 | 0 | 0 | 0 | 0.20277 | 0 | 0 | 0 | 6.847 | 0 | 0 | 0
32 | Isothermal | 1272.7188 | 1000 | -6.7669 | -1549441.3093 | -1152881.4661 | 256.5288 | 144.2489 | 34.6786 | 2.6801 | 1.7827 | 99.9915 | 92.742 | 0.20127 | 7.0483 | 0 | 49.2924 | 0.61481 | 15.6938 | 1.6071 | 0 | 6.024 | 7.47 | 0.13764 | 12.092 | 0 | 0 | 12.6184 | 1.6179 | 0.086289 | 0 | 0.21572 | 0 | 0 | 0 | 0 | 0.20127 | 0 | 0 | 0 | 7.0483 | 0 | 0 | 0
33 | Isothermal | 1270.7188 | 1000 | -6.7877 | -1545586.0116 | -1150693.919 | 255.7809 | 143.8847 | 34.6064 | 2.6799 | 1.7969 | 99.9913 | 92.5434 | 0.19979 | 7.2481 | 0 | 49.3107 | 0.61613 | 15.7274 | 1.6079 | 0 | 6.0186 | 7.4654 | 0.13754 | 12.0132 | 0 | 0 | 12.6445 | 1.6214 | 0.086474 | 0 | 0.21618 | 0 | 0 | 0 | 0 | 0.19979 | 0 | 0 | 0 | 7.2481 | 0 | 0 | 0
34 | Isothermal | 1268.7188 | 1000 | -6.8087 | -1541759.2618 | -1148524.4826 | 255.0378 | 143.5233 | 34.5348 | 2.6798 | 1.8112 | 99.9911 | 92.3463 | 0.19832 | 7.4464 | 0 | 49.329 | 0.61744 | 15.761 | 1.6086 | 0 | 6.0132 | 7.4606 | 0.13744 | 11.9347 | 0 | 0 | 12.6705 | 1.6248 | 0.086658 | 0 | 0.21665 | 0 | 0 | 0 | 0 | 0.19832 | 0 | 0 | 0 | 7.4464 | 0 | 0 | 0
35 | Isothermal | 1266.7188 | 1000 | -6.8297 | -1537960.7922 | -1146372.9916 | 254.2995 | 143.1647 | 34.4637 | 2.6796 | 1.8255 | 99.9908 | 92.1507 | 0.19687 | 7.6433 | 0 | 49.3472 | 0.61875 | 15.7945 | 1.6094 | 0 | 6.0077 | 7.4558 | 0.13733 | 11.8565 | 0 | 0 | 12.6964 | 1.6283 | 0.086842 | 0 | 0.21711 | 0 | 0 | 0 | 0 | 0.19687 | 0 | 0 | 0 | 7.6433 | 0 | 0 | 0
36 | Isothermal | 1264.7188 | 1000 | -6.8507 | -1534190.3382 | -1144239.2829 | 253.5659 | 142.8089 | 34.3931 | 2.6794 | 1.8399 | 99.9906 | 91.9565 | 0.19543 | 7.8387 | 0 | 49.3654 | 0.62006 | 15.8278 | 1.6101 | 0 | 6.0021 | 7.4508 | 0.13723 | 11.7787 | 0 | 0 | 12.7223 | 1.6317 | 0.087026 | 0 | 0.21756 | 0 | 0 | 0 | 0 | 0.19543 | 0 | 0 | 0 | 7.8387 | 0 | 0 | 0
37 | Isothermal | 1262.7188 | 1000 | -6.8719 | -1530447.6383 | -1142123.1948 | 252.837 | 142.4558 | 34.323 | 2.6792 | 1.8542 | 99.9903 | 91.7637 | 0.194 | 8.0326 | 0 | 49.3836 | 0.62136 | 15.8611 | 1.6108 | 0 | 5.9964 | 7.4458 | 0.13712 | 11.7013 | 0 | 0 | 12.748 | 1.6352 | 0.087209 | 0 | 0.21802 | 0 | 0 | 0 | 0 | 0.194 | 0 | 0 | 0 | 8.0326 | 0 | 0 | 0
38 | Isothermal | 1260.7188 | 1000 | -6.893 | -1526732.4338 | -1140024.5677 | 252.1127 | 142.1054 | 34.2535 | 2.679 | 1.8686 | 99.9901 | 91.5723 | 0.19259 | 8.2251 | 0 | 49.4017 | 0.62266 | 15.8942 | 1.6115 | 0 | 5.9906 | 7.4406 | 0.13701 | 11.6241 | 0 | 0 | 12.7737 | 1.6386 | 0.087391 | 0 | 0.21848 | 0 | 0 | 0 | 0 | 0.19259 | 0 | 0 | 0 | 8.2251 | 0 | 0 | 0
39 | Isothermal | 1258.7188 | 1000 | -6.9142 | -1523044.4691 | -1137943.2439 | 251.3931 | 141.7577 | 34.1845 | 2.6788 | 1.8831 | 99.9898 | 91.3824 | 0.19119 | 8.4163 | 0 | 49.4199 | 0.62395 | 15.9272 | 1.6122 | 0 | 5.9847 | 7.4354 | 0.1369 | 11.5474 | 0 | 0 | 12.7993 | 1.642 | 0.087572 | 0 | 0.21893 | 0 | 0 | 0 | 0 | 0.19119 | 0 | 0 | 0 | 8.4163 | 0 | 0 | 0
40 | Isothermal | 1256.7188 | 1000 | -6.9355 | -1519383.4916 | -1135879.0672 | 250.678 | 141.4127 | 34.116 | 2.6786 | 1.8975 | 99.9896 | 91.1938 | 0.1898 | 8.606 | 0 | 49.4379 | 0.62524 | 15.9602 | 1.6128 | 0 | 5.9788 | 7.43 | 0.13679 | 11.471 | 0 | 0 | 12.8248 | 1.6454 | 0.087754 | 0 | 0.21938 | 0 | 0 | 0 | 0 | 0.1898 | 0 | 0 | 0 | 8.606 | 0 | 0 | 0
41 | Isothermal | 1254.7188 | 1000 | -6.9568 | -1515749.2515 | -1133831.8832 | 249.9674 | 141.0703 | 34.048 | 2.6784 | 1.912 | 99.9893 | 91.0066 | 0.18843 | 8.7943 | 0 | 49.456 | 0.62653 | 15.993 | 1.6135 | 0 | 5.9727 | 7.4245 | 0.13668 | 11.3949 | 0 | 0 | 12.8502 | 1.6488 | 0.087934 | 0 | 0.21984 | 0 | 0 | 0 | 0 | 0.18843 | 0 | 0 | 0 | 8.7943 | 0 | 0 | 0
42 | Isothermal | 1252.7188 | 1000 | -6.9782 | -1512141.5017 | -1131801.5393 | 249.2613 | 140.7305 | 33.9805 | 2.6782 | 1.9266 | 99.9891 | 90.8208 | 0.18706 | 8.9813 | 0 | 49.474 | 0.62781 | 16.0257 | 1.6141 | 0 | 5.9666 | 7.419 | 0.13656 | 11.3192 | 0 | 0 | 12.8755 | 1.6521 | 0.088114 | 0 | 0.22029 | 0 | 0 | 0 | 0 | 0.18706 | 0 | 0 | 0 | 8.9813 | 0 | 0 | 0
43 | Isothermal | 1250.7188 | 1000 | -6.9997 | -1508559.9979 | -1129787.8847 | 248.5595 | 140.3932 | 33.9135 | 2.678 | 1.9411 | 99.9888 | 90.6363 | 0.18571 | 9.1668 | 0 | 49.4919 | 0.62909 | 16.0584 | 1.6147 | 0 | 5.9604 | 7.4133 | 0.13645 | 11.2438 | 0 | 0 | 12.9008 | 1.6555 | 0.088293 | 0 | 0.22073 | 0 | 0 | 0 | 0 | 0.18571 | 0 | 0 | 0 | 9.1668 | 0 | 0 | 0
44 | Isothermal | 1248.7188 | 1000 | -7.0212 | -1505004.4987 | -1127790.7698 | 247.8622 | 140.0586 | 33.847 | 2.6779 | 1.9557 | 99.9886 | 90.4532 | 0.18438 | 9.3511 | 0 | 49.5099 | 0.63036 | 16.0909 | 1.6154 | 0 | 5.9541 | 7.4075 | 0.13633 | 11.1687 | 0 | 0 | 12.9259 | 1.6589 | 0.088472 | 0 | 0.22118 | 0 | 0 | 0 | 0 | 0.18438 | 0 | 0 | 0 | 9.3511 | 0 | 0 | 0
45 | Isothermal | 1246.7188 | 1000 | -7.0427 | -1501474.7653 | -1125810.0472 | 247.1692 | 139.7265 | 33.781 | 2.6777 | 1.9704 | 99.9884 | 90.2713 | 0.18305 | 9.534 | 0 | 49.5278 | 0.63163 | 16.1233 | 1.616 | 0 | 5.9477 | 7.4017 | 0.13621 | 11.094 | 0 | 0 | 12.951 | 1.6622 | 0.08865 | 0 | 0.22163 | 0 | 0 | 0 | 0 | 0.18305 | 0 | 0 | 0 | 9.534 | 0 | 0 | 0
46 | Isothermal | 1244.7188 | 1000 | -7.0643 | -1497970.5614 | -1123845.5708 | 246.4805 | 139.3969 | 33.7154 | 2.6775 | 1.985 | 99.9881 | 90.0908 | 0.18174 | 9.7156 | 0 | 49.5456 | 0.6329 | 16.1556 | 1.6165 | 0 | 5.9412 | 7.3957 | 0.13609 | 11.0197 | 0 | 0 | 12.976 | 1.6655 | 0.088828 | 0 | 0.22207 | 0 | 0 | 0 | 0 | 0.18174 | 0 | 0 | 0 | 9.7156 | 0 | 0 | 0
47 | Isothermal | 1242.7188 | 1000 | -7.086 | -1494491.6535 | -1121897.196 | 245.796 | 139.0698 | 33.6504 | 2.6773 | 1.9997 | 99.9879 | 89.9116 | 0.18044 | 9.8958 | 0 | 49.5635 | 0.63416 | 16.1878 | 1.6171 | 0 | 5.9346 | 7.3897 | 0.13597 | 10.9457 | 0 | 0 | 13.0009 | 1.6688 | 0.089005 | 0 | 0.22251 | 0 | 0 | 0 | 0 | 0.18044 | 0 | 0 | 0 | 9.8958 | 0 | 0 | 0
48 | Isothermal | 1240.7188 | 1000 | -7.1077 | -1491037.8107 | -1119964.78 | 245.1157 | 138.7451 | 33.5858 | 2.6771 | 2.0145 | 99.9877 | 89.7337 | 0.17915 | 10.0748 | 0 | 49.5813 | 0.63542 | 16.2199 | 1.6177 | 0 | 5.9279 | 7.3835 | 0.13585 | 10.872 | 0 | 0 | 13.0257 | 1.6722 | 0.089181 | 0 | 0.22295 | 0 | 0 | 0 | 0 | 0.17915 | 0 | 0 | 0 | 10.0748 | 0 | 0 | 0
49 | Isothermal | 1238.7188 | 1000 | -7.1295 | -1487608.8045 | -1118048.1813 | 244.4396 | 138.423 | 33.5217 | 2.6769 | 2.0292 | 99.9874 | 89.5571 | 0.17787 | 10.2524 | 0 | 49.599 | 0.63667 | 16.2519 | 1.6182 | 0 | 5.9212 | 7.3772 | 0.13572 | 10.7987 | 0 | 0 | 13.0505 | 1.6755 | 0.089357 | 0 | 0.22339 | 0 | 0 | 0 | 0 | 0.17787 | 0 | 0 | 0 | 10.2524 | 0 | 0 | 0
50 | Isothermal | 1236.7188 | 1000 | -7.1514 | -1484204.4088 | -1116147.2601 | 243.7676 | 138.1032 | 33.458 | 2.6767 | 2.044 | 99.9872 | 89.3817 | 0.17661 | 10.4288 | 0 | 49.6168 | 0.63792 | 16.2837 | 1.6187 | 0 | 5.9144 | 7.3709 | 0.1356 | 10.7257 | 0 | 0 | 13.0751 | 1.6787 | 0.089533 | 0 | 0.22383 | 0 | 0 | 0 | 0 | 0.17661 | 0 | 0 | 0 | 10.4288 | 0 | 0 | 0
51 | Isothermal | 1234.7188 | 1000 | -7.1733 | -1480824.4002 | -1114261.8779 | 243.0998 | 137.7858 | 33.3948 | 2.6766 | 2.0588 | 99.9869 | 89.2076 | 0.17535 | 10.604 | 0 | 49.6345 | 0.63916 | 16.3155 | 1.6192 | 0 | 5.9074 | 7.3644 | 0.13547 | 10.653 | 0 | 0 | 13.0997 | 1.682 | 0.089707 | 0 | 0.22427 | 0 | 0 | 0 | 0 | 0.17535 | 0 | 0 | 0 | 10.604 | 0 | 0 | 0
52 | Isothermal | 1232.7188 | 1000 | -7.1952 | -1477468.5575 | -1112391.8979 | 242.4359 | 137.4709 | 33.3321 | 2.6764 | 2.0737 | 99.9867 | 89.0348 | 0.17411 | 10.7778 | 0 | 49.6521 | 0.64041 | 16.3472 | 1.6197 | 0 | 5.9004 | 7.3579 | 0.13534 | 10.5807 | 0 | 0 | 13.1242 | 1.6853 | 0.089882 | 0 | 0.2247 | 0 | 0 | 0 | 0 | 0.17411 | 0 | 0 | 0 | 10.7778 | 0 | 0 | 0
53 | Isothermal | 1230.7188 | 1000 | -7.2172 | -1474136.662 | -1110537.1845 | 241.7761 | 137.1583 | 33.2698 | 2.6762 | 2.0886 | 99.9865 | 88.8631 | 0.17288 | 10.9505 | 0 | 49.6698 | 0.64164 | 16.3788 | 1.6202 | 0 | 5.8934 | 7.3512 | 0.13521 | 10.5087 | 0 | 0 | 13.1486 | 1.6885 | 0.090055 | 0 | 0.22514 | 0 | 0 | 0 | 0 | 0.17288 | 0 | 0 | 0 | 10.9505 | 0 | 0 | 0
54 | Isothermal | 1228.7188 | 1000 | -7.2393 | -1470828.4974 | -1108697.6037 | 241.1202 | 136.848 | 33.208 | 2.676 | 2.1035 | 99.9862 | 88.6927 | 0.17165 | 11.1219 | 0 | 49.6873 | 0.64288 | 16.4102 | 1.6207 | 0 | 5.8862 | 7.3445 | 0.13508 | 10.4371 | 0 | 0 | 13.1729 | 1.6918 | 0.090228 | 0 | 0.22557 | 0 | 0 | 0 | 0 | 0.17165 | 0 | 0 | 0 | 11.1219 | 0 | 0 | 0
55 | Isothermal | 1226.7188 | 1000 | -7.2615 | -1467543.8496 | -1106873.0227 | 240.4683 | 136.54 | 33.1466 | 2.6758 | 2.1184 | 99.986 | 88.5235 | 0.17044 | 11.292 | 0 | 49.7049 | 0.6441 | 16.4416 | 1.6212 | 0 | 5.8789 | 7.3376 | 0.13495 | 10.3658 | 0 | 0 | 13.1971 | 1.695 | 0.090401 | 0 | 0.226 | 0 | 0 | 0 | 0 | 0.17044 | 0 | 0 | 0 | 11.292 | 0 | 0 | 0
56 | Isothermal | 1224.7188 | 1000 | -7.2836 | -1464282.5067 | -1105063.3102 | 239.8202 | 136.2344 | 33.0856 | 2.6756 | 2.1334 | 99.9858 | 88.3555 | 0.16925 | 11.461 | 0 | 49.7224 | 0.64533 | 16.4729 | 1.6216 | 0 | 5.8716 | 7.3307 | 0.13481 | 10.2948 | 0 | 0 | 13.2213 | 1.6982 | 0.090573 | 0 | 0.22643 | 0 | 0 | 0 | 0 | 0.16925 | 0 | 0 | 0 | 11.461 | 0 | 0 | 0
57 | Isothermal | 1222.7188 | 1000 | -7.3059 | -1461044.2592 | -1103268.3363 | 239.176 | 135.931 | 33.0251 | 2.6754 | 2.1484 | 99.9855 | 88.1887 | 0.16806 | 11.6288 | 0 | 49.7399 | 0.64655 | 16.504 | 1.622 | 0 | 5.8642 | 7.3237 | 0.13468 | 10.2242 | 0 | 0 | 13.2454 | 1.7014 | 0.090744 | 0 | 0.22686 | 0 | 0 | 0 | 0 | 0.16806 | 0 | 0 | 0 | 11.6288 | 0 | 0 | 0
58 | Isothermal | 1220.7188 | 1000 | -7.3282 | -1457828.8997 | -1101487.9723 | 238.5356 | 135.6299 | 32.965 | 2.6753 | 2.1635 | 99.9853 | 88.0231 | 0.16688 | 11.7953 | 0 | 49.7574 | 0.64777 | 16.5351 | 1.6225 | 0 | 5.8567 | 7.3165 | 0.13454 | 10.1539 | 0 | 0 | 13.2694 | 1.7046 | 0.090915 | 0 | 0.22729 | 0 | 0 | 0 | 0 | 0.16688 | 0 | 0 | 0 | 11.7953 | 0 | 0 | 0
59 | Isothermal | 1218.7188 | 1000 | -7.3506 | -1454623.4405 | -1100322.6905 | 237.4879 | 134.7632 | 32.8778 | 2.6773 | 2.2104 | 99.9843 | 86.1635 | 1.8601 | 11.9607 | 0 | 49.8575 | 0.66175 | 16.3637 | 1.646 | 0 | 5.9249 | 7.4059 | 0.13615 | 10.084 | 0 | 0 | 13.2866 | 1.7145 | 0.092717 | 0 | 0.23219 | 0 | 0 | 0 | 0 | 0.52551 | 0 | 1.3346 | 0 | 11.9607 | 0 | 0 | 0
60 | Isothermal | 1216.7188 | 1000 | -7.373 | -1422357.3046 | -1076277.8684 | 232.2885 | 131.7828 | 32.1816 | 2.6775 | 2.2262 | 99.9833 | 84.2503 | 1.9164 | 13.8166 | 0 | 49.9636 | 0.67677 | 16.1763 | 1.6713 | 0 | 5.9985 | 7.5024 | 0.13788 | 10.015 | 0 | 0 | 13.304 | 1.7245 | 0.094647 | 0 | 0.23747 | 0 | 0 | 0 | 0 | 0.53111 | 0 | 1.3853 | 0 | 12.4848 | 0 | 1.3318 | 0
61 | Isothermal | 1214.7188 | 1000 | -7.3955 | -1389145.0228 | -1051423.7464 | 226.9832 | 128.7692 | 31.4666 | 2.6776 | 2.2387 | 99.9823 | 82.4386 | 1.815 | 15.7288 | 0 | 50.068 | 0.69165 | 15.9918 | 1.6963 | 0 | 6.0704 | 7.5968 | 0.13955 | 9.9469 | 0 | 0 | 13.3222 | 1.7339 | 0.096552 | 0 | 0.24268 | 0 | 0 | 0 | 0 | 0.50403 | 0 | 1.3109 | 0 | 13.0144 | 0 | 2.7144 | 0
62 | Isothermal | 1212.7188 | 1000 | -7.4181 | -1357699.3789 | -1027901.3666 | 221.9564 | 125.9152 | 30.7894 | 2.6776 | 2.2511 | 99.9814 | 80.7204 | 1.7215 | 17.5395 | 0 | 50.1707 | 0.70637 | 15.8102 | 1.721 | 0 | 6.1407 | 7.6893 | 0.14118 | 9.8796 | 0 | 0 | 13.3411 | 1.7429 | 0.098431 | 0 | 0.24785 | 0 | 0 | 0 | 0 | 0.47909 | 0 | 1.2424 | 0 | 13.5169 | 0 | 4.0226 | 0
63 | Isothermal | 1210.7188 | 1000 | -7.4407 | -1327889.0375 | -1006700.02 | 216.4538 | 122.2319 | 30.0205 | 2.689 | 2.3222 | 99.9809 | 76.3691 | 4.3551 | 19.2567 | 0 | 50.2298 | 0.74092 | 15.8151 | 1.7594 | 0 | 6.3275 | 7.9106 | 0.14831 | 9.7255 | 0 | 0 | 13.0916 | 1.7962 | 0.10377 | 0 | 0.26197 | 0 | 0 | 0 | 0 | 0.29096 | 2.3632 | 1.701 | 0 | 13.9945 | 0 | 5.2622 | 0
64 | Isothermal | 1208.7188 | 1000 | -7.4634 | -1254332.3391 | -950494.7645 | 205.0368 | 115.8332 | 28.4552 | 2.684 | 2.3159 | 99.9803 | 73.2602 | 3.1147 | 23.6054 | 0 | 50.3014 | 0.76865 | 15.7594 | 1.7922 | 0 | 6.4725 | 8.0851 | 0.15353 | 9.6027 | 0 | 0 | 12.9352 | 1.8335 | 0.10793 | 0 | 0.27309 | 0 | 0 | 0 | 0 | 0.31358 | 1.4163 | 1.3847 | 0 | 14.284 | 2.361 | 6.9604 | 0
65 | Isothermal | 1206.7188 | 1000 | -7.4861 | -1201555.7461 | -910527.5424 | 196.6581 | 108.7041 | 27.305 | 2.6832 | 2.3287 | 99.9797 | 70.4015 | 2.8645 | 26.7136 | 0 | 50.3715 | 0.79617 | 15.7044 | 1.8241 | 0 | 6.615 | 8.2563 | 0.1587 | 9.4819 | 0 | 0 | 12.7821 | 1.8699 | 0.11208 | 0 | 0.28418 | 0 | 0 | 0 | 0 | 0.28736 | 1.3016 | 1.2756 | 0 | 14.5961 | 3.7751 | 8.3424 | 0
66 | Isothermal | 1204.7188 | 1000 | -7.5089 | -1153043.8002 | -873796.9391 | 188.9524 | 104.3466 | 26.247 | 2.6825 | 2.3415 | 99.9791 | 67.7635 | 2.6439 | 29.5717 | 0 | 50.4404 | 0.82349 | 15.6499 | 1.8553 | 0 | 6.7551 | 8.4245 | 0.16382 | 9.363 | 0 | 0 | 12.6322 | 1.9054 | 0.1162 | 0 | 0.29524 | 0 | 0 | 0 | 0 | 0.2642 | 1.2005 | 1.1792 | 0 | 14.882 | 5.0745 | 9.6152 | 0
67 | Isothermal | 1202.7188 | 1000 | -7.5317 | -1108292.7367 | -839923.7976 | 181.8379 | 100.3248 | 25.2703 | 2.6818 | 2.3544 | 99.9785 | 65.3212 | 2.4482 | 32.2091 | 0 | 50.5079 | 0.85061 | 15.5959 | 1.8858 | 0 | 6.893 | 8.5898 | 0.16889 | 9.246 | 0 | 0 | 12.4853 | 1.94 | 0.1203 | 0 | 0.30628 | 0 | 0 | 0 | 0 | 0.24362 | 1.111 | 1.0936 | 0 | 15.1447 | 6.2728 | 10.7917 | 0
68 | Isothermal | 1200.7188 | 1000 | -7.5547 | -1066875.4504 | -808582.9172 | 175.248 | 96.601 | 24.3658 | 2.6811 | 2.3673 | 99.978 | 63.0532 | 2.2739 | 34.6509 | 0 | 50.5742 | 0.87755 | 15.5424 | 1.9156 | 0 | 7.0286 | 8.7522 | 0.17392 | 9.1308 | 0 | 0 | 12.3414 | 1.9738 | 0.12439 | 0 | 0.31729 | 0 | 0 | 0 | 0 | 0.22525 | 1.0314 | 1.0173 | 0 | 15.3868 | 7.3816 | 11.8825 | 0
69 | Isothermal | 1198.7188 | 1000 | -7.5777 | -1028429.0844 | -779498.1492 | 169.1258 | 93.143 | 23.5256 | 2.6804 | 2.3803 | 99.9775 | 60.9412 | 2.1178 | 36.9184 | 0 | 50.6393 | 0.90432 | 15.4895 | 1.9447 | 0 | 7.1622 | 8.912 | 0.1789 | 9.0173 | 0 | 0 | 12.2003 | 2.0068 | 0.12845 | 0 | 0.32829 | 0 | 0 | 0 | 0 | 0.20876 | 0.96021 | 0.94886 | 0 | 15.6105 | 8.4108 | 12.897 | 0
70 | Isothermal | 1196.7188 | 1000 | -7.6007 | -992641.3643 | -752431.8916 | 163.4224 | 89.923 | 22.743 | 2.6798 | 2.3933 | 99.9769 | 58.9696 | 1.9776 | 39.0298 | 0 | 50.7032 | 0.93092 | 15.437 | 1.9732 | 0 | 7.2937 | 9.0692 | 0.18385 | 8.9054 | 0 | 0 | 12.0619 | 2.0391 | 0.1325 | 0 | 0.33927 | 0 | 0 | 0 | 0 | 0.1939 | 0.89641 | 0.88732 | 0 | 15.8178 | 9.3688 | 13.8432 | 0
71 | Isothermal | 1194.7188 | 1000 | -7.6238 | -959242.0633 | -727178.5773 | 158.0955 | 86.9169 | 22.0122 | 2.6792 | 2.4062 | 99.9764 | 57.1243 | 1.8512 | 41.001 | 0 | 50.7661 | 0.95737 | 15.3849 | 2.0011 | 0 | 7.4233 | 9.2239 | 0.18876 | 8.7952 | 0 | 0 | 11.926 | 2.0706 | 0.13654 | 0 | 0.35023 | 0 | 0 | 0 | 0 | 0.18044 | 0.839 | 0.83175 | 0 | 16.0102 | 10.263 | 14.7277 | 0
72 | Isothermal | 1192.7188 | 1000 | -7.647 | -927996.1332 | -703559.4345 | 153.1083 | 84.1038 | 21.3281 | 2.6786 | 2.4192 | 99.976 | 55.3934 | 1.7368 | 42.8457 | 0 | 50.8277 | 0.98366 | 15.3333 | 2.0285 | 0 | 7.551 | 9.3762 | 0.19363 | 8.6864 | 0 | 0 | 11.7926 | 2.1015 | 0.14056 | 0 | 0.36117 | 0 | 0 | 0 | 0 | 0.16821 | 0.78719 | 0.78141 | 0 | 16.1891 | 11.0998 | 15.5567 | 0
73 | Isothermal | 1190.7188 | 1000 | -7.6702 | -898698.1333 | -681418.2385 | 148.4285 | 81.4653 | 20.6862 | 2.6781 | 2.4322 | 99.9755 | 53.7664 | 1.633 | 44.5761 | 0 | 50.8883 | 1.0098 | 15.282 | 2.0553 | 0 | 7.6769 | 9.5262 | 0.19848 | 8.5792 | 0 | 0 | 11.6616 | 2.1317 | 0.14456 | 0 | 0.3721 | 0 | 0 | 0 | 0 | 0.15705 | 0.7403 | 0.73567 | 0 | 16.3558 | 11.8848 | 16.3354 | 0
74 | Isothermal | 1188.7188 | 1000 | -7.6935 | -871167.678 | -660617.8408 | 144.0279 | 78.9855 | 20.0826 | 2.6776 | 2.4451 | 99.975 | 52.2338 | 1.5385 | 46.2026 | 0 | 50.9479 | 1.0358 | 15.2312 | 2.0816 | 0 | 7.801 | 9.674 | 0.20329 | 8.4734 | 0 | 0 | 11.5329 | 2.1613 | 0.14856 | 0 | 0.38302 | 0 | 0 | 0 | 0 | 0.14682 | 0.69776 | 0.69397 | 0 | 16.5114 | 12.6229 | 17.0683 | 0
75 | Isothermal | 1186.7188 | 1000 | -7.7169 | -845245.6916 | -641037.3138 | 139.8813 | 76.6501 | 19.514 | 2.677 | 2.458 | 99.9746 | 50.7875 | 1.4523 | 47.7347 | 0 | 51.0063 | 1.0617 | 15.1808 | 2.1073 | 0 | 7.9235 | 9.8196 | 0.20808 | 8.369 | 0 | 0 | 11.4064 | 2.1902 | 0.15254 | 0 | 0.39393 | 0 | 0 | 0 | 0 | 0.1374 | 0.65909 | 0.65586 | 0 | 16.6567 | 13.3185 | 17.7595 | 0
76 | Isothermal | 1184.7188 | 1000 | -7.7403 | -820791.3035 | -622569.5851 | 135.9668 | 74.4465 | 18.9773 | 2.6765 | 2.4708 | 99.9741 | 49.42 | 1.3735 | 49.1806 | 0 | 51.0638 | 1.0875 | 15.1308 | 2.1327 | 0 | 8.0443 | 9.9633 | 0.21284 | 8.266 | 0 | 0 | 11.2821 | 2.2186 | 0.15651 | 0 | 0.40482 | 0 | 0 | 0 | 0 | 0.12869 | 0.62387 | 0.62094 | 0 | 16.7926 | 13.9754 | 18.4126 | 0
77 | Isothermal | 1182.7188 | 1000 | -7.7638 | -797679.2577 | -605119.4628 | 132.2645 | 72.3636 | 18.4696 | 2.6761 | 2.4836 | 99.9737 | 48.1248 | 1.3012 | 50.5477 | 0 | 51.1201 | 1.1132 | 15.0812 | 2.1575 | 0 | 8.1635 | 10.1049 | 0.21758 | 8.1644 | 0 | 0 | 11.1598 | 2.2465 | 0.16047 | 0 | 0.41572 | 0 | 0 | 0 | 0 | 0.1206 | 0.59175 | 0.58886 | 0 | 16.9198 | 14.5971 | 19.0308 | 0
78 | Isothermal | 1180.7188 | 1000 | -7.7874 | -775797.7353 | -588601.977 | 128.757 | 70.3912 | 17.9888 | 2.6756 | 2.4964 | 99.9733 | 46.896 | 1.2348 | 51.8424 | 0 | 51.1754 | 1.1388 | 15.032 | 2.182 | 0 | 8.2813 | 10.2446 | 0.22231 | 8.064 | 0 | 0 | 11.0395 | 2.2738 | 0.16442 | 0 | 0.42661 | 0 | 0 | 0 | 0 | 0.11305 | 0.56243 | 0.55934 | 0 | 17.0389 | 15.1866 | 19.6169 | 0
79 | Isothermal | 1178.7188 | 1000 | -7.811 | -755046.5068 | -572940.9714 | 125.4284 | 68.5205 | 17.5324 | 2.6752 | 2.5091 | 99.9729 | 45.7284 | 1.1737 | 53.0708 | 0 | 51.2296 | 1.1643 | 14.9831 | 2.206 | 0 | 8.3975 | 10.3825 | 0.22702 | 7.9648 | 0 | 0 | 10.9211 | 2.3007 | 0.16836 | 0 | 0.43751 | 0 | 0 | 0 | 0 | 0.10597 | 0.53566 | 0.53209 | 0 | 17.1504 | 15.7469 | 20.1735 | 0
80 | Isothermal | 1176.7188 | 1000 | -7.8347 | -735335.3493 | -558067.8979 | 122.2645 | 66.7434 | 17.0987 | 2.6747 | 2.5217 | 99.9725 | 44.617 | 1.1174 | 54.238 | 0 | 51.2827 | 1.1897 | 14.9346 | 2.2296 | 0 | 8.5123 | 10.5186 | 0.23172 | 7.8669 | 0 | 0 | 10.8046 | 2.327 | 0.1723 | 0 | 0.4484 | 0 | 0 | 0 | 0 | 0.099267 | 0.51123 | 0.50692 | 0 | 17.2548 | 16.2803 | 20.7029 | 0
81 | Isothermal | 1174.7188 | 1000 | -7.8584 | -716582.6685 | -543920.7667 | 119.2525 | 65.0525 | 16.6858 | 2.6743 | 2.5342 | 99.9721 | 43.5576 | 1.0655 | 55.349 | 0 | 51.3347 | 1.2151 | 14.8866 | 2.2529 | 0 | 8.6258 | 10.653 | 0.23641 | 7.7702 | 0 | 0 | 10.6898 | 2.3529 | 0.17624 | 0 | 0.45931 | 0 | 0 | 0 | 0 | 0.092888 | 0.48897 | 0.48361 | 0 | 17.3526 | 16.7893 | 21.2071 | 0
82 | Isothermal | 1172.7188 | 1000 | -7.8822 | -698714.2724 | -530443.2117 | 116.3806 | 63.4413 | 16.292 | 2.6739 | 2.5467 | 99.9717 | 42.5462 | 1.0175 | 56.408 | 0 | 51.3856 | 1.2404 | 14.8389 | 2.2758 | 0 | 8.738 | 10.7857 | 0.24111 | 7.6747 | 0 | 0 | 10.5768 | 2.3784 | 0.18017 | 0 | 0.47023 | 0 | 0 | 0 | 0 | 0.086754 | 0.46877 | 0.46201 | 0 | 17.444 | 17.2761 | 21.6879 | 0
83 | Isothermal | 1170.7188 | 1000 | -7.9061 | -681662.2369 | -517583.6259 | 113.6382 | 61.9036 | 15.916 | 2.6735 | 2.5591 | 99.9713 | 41.579 | 0.97329 | 57.4191 | 0 | 51.4351 | 1.2657 | 14.7916 | 2.2984 | 0 | 8.8489 | 10.9169 | 0.24582 | 7.5803 | 0 | 0 | 10.4655 | 2.4035 | 0.1841 | 0 | 0.48117 | 0 | 0 | 0 | 0 | 0.080778 | 0.45055 | 0.44195 | 0 | 17.5292 | 17.7427 | 22.1472 | 0
84 | Isothermal | 1168.7188 | 1000 | -7.9301 | -665363.7859 | -505294.3078 | 111.0153 | 60.4337 | 15.5564 | 2.6732 | 2.5713 | 99.971 | 40.6525 | 0.93251 | 58.3859 | 0 | 51.4833 | 1.291 | 14.7448 | 2.3206 | 0 | 8.9586 | 11.0466 | 0.25055 | 7.487 | 0 | 0 | 10.3557 | 2.4282 | 0.18803 | 0 | 0.49213 | 0 | 0 | 0 | 0 | 0.074854 | 0.43432 | 0.42334 | 0 | 17.6085 | 18.191 | 22.5864 | 0
85 | Isothermal | 1166.7188 | 1000 | -7.9541 | -649759.7891 | -493565.9366 | 108.4778 | 58.9981 | 15.2055 | 2.6739 | 2.5857 | 99.9706 | 39.6157 | 1.043 | 59.3119 | 0 | 51.5036 | 1.3212 | 14.6858 | 2.347 | 0 | 9.0744 | 11.1862 | 0.25712 | 7.3861 | 0 | 0 | 10.2702 | 2.457 | 0.19264 | 0 | 0.50501 | 0 | 0 | 0 | 0 | 0 | 0.5666 | 0.4764 | 0 | 17.6818 | 18.6232 | 23.007 | 0
86 | Isothermal | 1164.7188 | 1000 | -7.9782 | -632354.4168 | -480399.8939 | 105.6804 | 57.4338 | 14.8185 | 2.6738 | 2.5944 | 99.9702 | 38.6116 | 1.0108 | 60.3478 | 0 | 51.5239 | 1.352 | 14.623 | 2.3737 | 0 | 9.1892 | 11.325 | 0.26381 | 7.2822 | 0 | 0 | 10.1911 | 2.4855 | 0.19732 | 0 | 0.51815 | 0 | 0 | 0 | 0 | 0 | 0.54432 | 0.46645 | 0 | 17.6818 | 19.1854 | 23.4807 | 0
87 | Isothermal | 1162.7188 | 1000 | -8.0023 | -615501.0053 | -467643.4437 | 102.9743 | 55.9238 | 14.444 | 2.6737 | 2.6022 | 99.9698 | 37.6583 | 0.96003 | 61.3515 | 0 | 51.544 | 1.3826 | 14.5606 | 2.4 | 0 | 9.3025 | 11.462 | 0.27049 | 7.1799 | 0 | 0 | 10.1129 | 2.5136 | 0.20199 | 0 | 0.53126 | 0 | 0 | 0 | 0 | 0 | 0.51667 | 0.44336 | 0 | 17.6818 | 19.7253 | 23.9444 | 0
88 | Isothermal | 1160.7188 | 1000 | -8.0265 | -599506.2122 | -455539.5434 | 100.4044 | 54.4905 | 14.0883 | 2.6735 | 2.6099 | 99.9695 | 36.752 | 0.91307 | 62.3044 | 0 | 51.5639 | 1.4131 | 14.4985 | 2.426 | 0 | 9.4144 | 11.5973 | 0.27716 | 7.079 | 0 | 0 | 10.0357 | 2.5412 | 0.20665 | 0 | 0.54436 | 0 | 0 | 0 | 0 | 0 | 0.49109 | 0.42198 | 0 | 17.6818 | 20.2376 | 24.385 | 0
89 | Isothermal | 1158.7188 | 1000 | -8.0508 | -584305.8766 | -444039.3406 | 97.9605 | 53.1282 | 13.7502 | 2.6733 | 2.6177 | 99.9692 | 35.8893 | 0.86952 | 63.2103 | 0 | 51.5836 | 1.4435 | 14.4368 | 2.4516 | 0 | 9.5248 | 11.7307 | 0.28382 | 6.9795 | 0 | 0 | 9.9593 | 2.5684 | 0.21129 | 0 | 0.55745 | 0 | 0 | 0 | 0 | 0 | 0.46738 | 0.40215 | 0 | 17.6818 | 20.7243 | 24.8042 | 0
90 | Isothermal | 1156.7188 | 1000 | -8.0752 | -569842.0563 | -433098.7238 | 95.6335 | 51.8317 | 13.4283 | 2.6732 | 2.6254 | 99.9688 | 35.067 | 0.82908 | 64.0727 | 0 | 51.6031 | 1.4737 | 14.3753 | 2.4768 | 0 | 9.6339 | 11.8625 | 0.29047 | 6.8814 | 0 | 0 | 9.8838 | 2.5951 | 0.21592 | 0 | 0.57052 | 0 | 0 | 0 | 0 | 0 | 0.44537 | 0.38371 | 0 | 17.6818 | 21.1873 | 25.2036 | 0
91 | Isothermal | 1154.7188 | 1000 | -8.0996 | -556062.2903 | -422677.7597 | 93.4151 | 50.5964 | 13.1214 | 2.673 | 2.6332 | 99.9685 | 34.2824 | 0.79144 | 64.8947 | 0 | 51.6224 | 1.5037 | 14.3141 | 2.5018 | 0 | 9.7416 | 11.9926 | 0.29712 | 6.7847 | 0 | 0 | 9.8092 | 2.6213 | 0.22053 | 0 | 0.58358 | 0 | 0 | 0 | 0 | 0 | 0.42489 | 0.36655 | 0 | 17.6818 | 21.6283 | 25.5846 | 0
92 | Isothermal | 1152.7188 | 1000 | -8.1241 | -542918.9679 | -412740.2111 | 91.2979 | 49.418 | 12.8286 | 2.6729 | 2.6409 | 99.9682 | 33.5329 | 0.75635 | 65.679 | 0 | 51.6415 | 1.5337 | 14.2532 | 2.5264 | 0 | 9.8479 | 12.1211 | 0.30377 | 6.6892 | 0 | 0 | 9.7353 | 2.6471 | 0.22513 | 0 | 0.59662 | 0 | 0 | 0 | 0 | 0 | 0.40581 | 0.35054 | 0 | 17.6818 | 22.0488 | 25.9484 | 0
93 | Isothermal | 1150.7188 | 1000 | -8.1486 | -530368.7809 | -403253.1203 | 89.2748 | 48.2927 | 12.5489 | 2.6727 | 2.6486 | 99.968 | 32.8161 | 0.7236 | 66.4282 | 0 | 51.6605 | 1.5635 | 14.1926 | 2.5507 | 0 | 9.953 | 12.2481 | 0.3104 | 6.5951 | 0 | 0 | 9.6623 | 2.6725 | 0.22971 | 0 | 0.60965 | 0 | 0 | 0 | 0 | 0 | 0.38801 | 0.33559 | 0 | 17.6818 | 22.4502 | 26.2962 | 0
94 | Isothermal | 1148.7188 | 1000 | -8.1733 | -518372.2498 | -394186.4463 | 87.3398 | 47.2168 | 12.2814 | 2.6726 | 2.6562 | 99.9677 | 32.13 | 0.69297 | 67.1447 | 0 | 51.6793 | 1.5931 | 14.1323 | 2.5747 | 0 | 10.0568 | 12.3735 | 0.31703 | 6.5022 | 0 | 0 | 9.59 | 2.6975 | 0.23428 | 0 | 0.62267 | 0 | 0 | 0 | 0 | 0 | 0.37138 | 0.32159 | 0 | 17.6818 | 22.8339 | 26.629 | 0
95 | Isothermal | 1146.7188 | 1000 | -8.198 | -506893.3101 | -385512.7502 | 85.4872 | 46.1873 | 12.0252 | 2.6725 | 2.6639 | 99.9674 | 31.4726 | 0.6643 | 67.8305 | 0 | 51.698 | 1.6226 | 14.0722 | 2.5984 | 0 | 10.1593 | 12.4974 | 0.32365 | 6.4106 | 0 | 0 | 9.5185 | 2.7221 | 0.23884 | 0 | 0.63568 | 0 | 0 | 0 | 0 | 0 | 0.35581 | 0.30848 | 0 | 17.6818 | 23.2009 | 26.9479 | 0
96 | Isothermal | 1144.7188 | 1000 | -8.2227 | -495898.9515 | -377206.9197 | 83.7116 | 45.2012 | 11.7798 | 2.6723 | 2.6715 | 99.9672 | 30.8421 | 0.63741 | 68.4877 | 0 | 51.7165 | 1.652 | 14.0124 | 2.6219 | 0 | 10.2607 | 12.6198 | 0.33027 | 6.3202 | 0 | 0 | 9.4478 | 2.7463 | 0.24339 | 0 | 0.64867 | 0 | 0 | 0 | 0 | 0 | 0.34123 | 0.29618 | 0 | 17.6818 | 23.5523 | 27.2536 | 0
97 | Isothermal | 1142.7188 | 1000 | -8.2476 | -485358.902 | -369245.928 | 82.0083 | 44.2557 | 11.5444 | 2.6722 | 2.6791 | 99.9669 | 30.2368 | 0.61216 | 69.118 | 0 | 51.7348 | 1.6812 | 13.9529 | 2.645 | 0 | 10.3608 | 12.7408 | 0.33688 | 6.2309 | 0 | 0 | 9.3777 | 2.7702 | 0.24793 | 0 | 0.66166 | 0 | 0 | 0 | 0 | 0 | 0.32754 | 0.28462 | 0 | 17.6818 | 23.8891 | 27.5471 | 0
98 | Isothermal | 1140.7188 | 1000 | -8.2725 | -475245.3496 | -361608.6225 | 80.3729 | 43.3485 | 11.3185 | 2.6721 | 2.6867 | 99.9667 | 29.6553 | 0.58843 | 69.723 | 0 | 51.7531 | 1.7104 | 13.8936 | 2.6679 | 0 | 10.4598 | 12.8604 | 0.34348 | 6.1427 | 0 | 0 | 9.3083 | 2.7936 | 0.25245 | 0 | 0.67463 | 0 | 0 | 0 | 0 | 0 | 0.31468 | 0.27374 | 0 | 17.6818 | 24.2122 | 27.829 | 0
99 | Isothermal | 1138.7188 | 1000 | -8.2974 | -465532.6982 | -354275.5374 | 78.8013 | 42.4771 | 11.1013 | 2.672 | 2.6943 | 99.9665 | 29.0961 | 0.56608 | 70.3043 | 0 | 51.7712 | 1.7393 | 13.8345 | 2.6906 | 0 | 10.5577 | 12.9786 | 0.35008 | 6.0557 | 0 | 0 | 9.2396 | 2.8167 | 0.25696 | 0 | 0.6876 | 0 | 0 | 0 | 0 | 0 | 0.30259 | 0.26349 | 0 | 17.6818 | 24.5225 | 28.1 | 0
100 | Isothermal | 1136.7188 | 1000 | -8.3225 | -456197.3512 | -347228.73 | 77.2899 | 41.6395 | 10.8925 | 2.6718 | 2.7018 | 99.9662 | 28.558 | 0.54503 | 70.8632 | 0 | 51.7892 | 1.7682 | 13.7757 | 2.713 | 0 | 10.6544 | 13.0955 | 0.35668 | 5.9698 | 0 | 0 | 9.1716 | 2.8395 | 0.26146 | 0 | 0.70056 | 0 | 0 | 0 | 0 | 0 | 0.2912 | 0.25383 | 0 | 17.6818 | 24.8207 | 28.3607 | 0
101 | Isothermal | 1134.7188 | 1000 | -8.3476 | -447217.5204 | -340451.634 | 75.8351 | 40.8337 | 10.6916 | 2.6717 | 2.7094 | 99.966 | 28.0398 | 0.52517 | 71.4011 | 0 | 51.8071 | 1.7969 | 13.7172 | 2.7351 | 0 | 10.75 | 13.211 | 0.36327 | 5.8849 | 0 | 0 | 9.1042 | 2.8619 | 0.26595 | 0 | 0.7135 | 0 | 0 | 0 | 0 | 0 | 0.28047 | 0.2447 | 0 | 17.6818 | 25.1075 | 28.6118 | 0
102 | Isothermal | 1132.7188 | 1000 | -8.3728 | -438573.0559 | -333928.931 | 74.4338 | 40.058 | 10.4981 | 2.6716 | 2.7169 | 99.9658 | 27.5403 | 0.50641 | 71.9191 | 0 | 51.8249 | 1.8255 | 13.6588 | 2.757 | 0 | 10.8445 | 13.3253 | 0.36986 | 5.8011 | 0 | 0 | 9.0374 | 2.884 | 0.27043 | 0 | 0.72644 | 0 | 0 | 0 | 0 | 0 | 0.27034 | 0.23607 | 0 | 17.6818 | 25.3835 | 28.8538 | 0
103 | Isothermal | 1130.7188 | 1000 | -8.3981 | -430245.2956 | -327646.4345 | 73.0829 | 39.3107 | 10.3116 | 2.6715 | 2.7244 | 99.9656 | 27.0586 | 0.48868 | 72.4184 | 0 | 51.8426 | 1.8539 | 13.6008 | 2.7787 | 0 | 10.938 | 13.4383 | 0.37645 | 5.7183 | 0 | 0 | 8.9713 | 2.9057 | 0.2749 | 0 | 0.73938 | 0 | 0 | 0 | 0 | 0 | 0.26078 | 0.2279 | 0 | 17.6818 | 25.6495 | 29.0871 | 0
104 | Isothermal | 1128.7188 | 1000 | -8.4234 | -422216.9298 | -321590.9879 | 71.7799 | 38.5901 | 10.1316 | 2.6714 | 2.7318 | 99.9654 | 26.5936 | 0.4719 | 72.8999 | 0 | 51.8602 | 1.8823 | 13.5429 | 2.8002 | 0 | 11.0304 | 13.55 | 0.38303 | 5.6365 | 0 | 0 | 8.9057 | 2.9271 | 0.27936 | 0 | 0.7523 | 0 | 0 | 0 | 0 | 0 | 0.25173 | 0.22016 | 0 | 17.6818 | 25.9058 | 29.3123 | 0
105 | Isothermal | 1126.7188 | 1000 | -8.4488 | -414471.8817 | -315750.3726 | 70.522 | 37.895 | 9.958 | 2.6713 | 2.7393 | 99.9653 | 26.1446 | 0.456 | 73.3646 | 0 | 51.8777 | 1.9105 | 13.4853 | 2.8214 | 0 | 11.1218 | 13.6605 | 0.38961 | 5.5557 | 0 | 0 | 8.8407 | 2.9482 | 0.28381 | 0 | 0.76522 | 0 | 0 | 0 | 0 | 0 | 0.24318 | 0.21282 | 0 | 17.6818 | 26.1531 | 29.5297 | 0
106 | Isothermal | 1124.7188 | 1000 | -8.4743 | -406995.1987 | -310113.2259 | 69.3069 | 37.2239 | 9.7903 | 2.6712 | 2.7467 | 99.9651 | 25.7107 | 0.44092 | 73.8135 | 0 | 51.8952 | 1.9386 | 13.428 | 2.8424 | 0 | 11.2121 | 13.7697 | 0.39618 | 5.4758 | 0 | 0 | 8.7762 | 2.969 | 0.28825 | 0 | 0.77814 | 0 | 0 | 0 | 0 | 0 | 0.23507 | 0.20585 | 0 | 17.6818 | 26.3919 | 29.7398 | 0
107 | Isothermal | 1122.7188 | 1000 | -8.4998 | -399772.9567 | -304668.9675 | 68.1325 | 36.5756 | 9.6282 | 2.6711 | 2.7541 | 99.9649 | 25.291 | 0.42662 | 74.2472 | 0 | 51.9126 | 1.9665 | 13.3708 | 2.8633 | 0 | 11.3015 | 13.8778 | 0.40275 | 5.3969 | 0 | 0 | 8.7123 | 2.9895 | 0.29268 | 0 | 0.79105 | 0 | 0 | 0 | 0 | 0 | 0.22739 | 0.19923 | 0 | 17.6818 | 26.6225 | 29.9429 | 0
108 | Isothermal | 1120.7188 | 1000 | -8.5255 | -392792.1724 | -299407.7332 | 66.9966 | 35.9489 | 9.4715 | 2.671 | 2.7615 | 99.9647 | 24.885 | 0.41303 | 74.6667 | 0 | 51.93 | 1.9943 | 13.314 | 2.8839 | 0 | 11.3898 | 13.9847 | 0.40933 | 5.3189 | 0 | 0 | 8.6489 | 3.0097 | 0.2971 | 0 | 0.80396 | 0 | 0 | 0 | 0 | 0 | 0.22011 | 0.19292 | 0 | 17.6818 | 26.8455 | 30.1394 | 0
109 | Isothermal | 1118.7188 | 1000 | -8.5512 | -386040.7256 | -294320.3154 | 65.8973 | 35.3427 | 9.3199 | 2.6709 | 2.7689 | 99.9646 | 24.4919 | 0.40011 | 75.0726 | 0 | 51.9473 | 2.022 | 13.2573 | 2.9043 | 0 | 11.4772 | 14.0905 | 0.4159 | 5.2419 | 0 | 0 | 8.5861 | 3.0297 | 0.30152 | 0 | 0.81686 | 0 | 0 | 0 | 0 | 0 | 0.21319 | 0.18692 | 0 | 17.6818 | 27.0612 | 30.3296 | 0
110 | Isothermal | 1116.7188 | 1000 | -8.5769 | -379507.2882 | -289398.1091 | 64.8329 | 34.7561 | 9.173 | 2.6708 | 2.7762 | 99.9644 | 24.1111 | 0.38782 | 75.4655 | 0 | 51.9646 | 2.0496 | 13.2009 | 2.9245 | 0 | 11.5637 | 14.1951 | 0.42246 | 5.1656 | 0 | 0 | 8.5237 | 3.0493 | 0.30592 | 0 | 0.82976 | 0 | 0 | 0 | 0 | 0 | 0.20662 | 0.1812 | 0 | 17.6818 | 27.2699 | 30.5138 | 0
111 | Isothermal | 1114.7188 | 1000 | -8.6028 | -373181.2608 | -284633.0636 | 63.8016 | 34.1881 | 9.0308 | 2.6707 | 2.7836 | 99.9643 | 23.742 | 0.37612 | 75.8461 | 0 | 51.9819 | 2.077 | 13.1447 | 2.9445 | 0 | 11.6491 | 14.2985 | 0.42903 | 5.0903 | 0 | 0 | 8.4618 | 3.0687 | 0.31032 | 0 | 0.84266 | 0 | 0 | 0 | 0 | 0 | 0.20038 | 0.17574 | 0 | 17.6818 | 27.4721 | 30.6923 | 0
112 | Isothermal | 1112.7188 | 1000 | -8.6287 | -367052.7143 | -280017.6385 | 62.8018 | 33.6378 | 8.8929 | 2.6705 | 2.7909 | 99.9641 | 23.3841 | 0.36497 | 76.2151 | 0 | 51.9992 | 2.1043 | 13.0888 | 2.9643 | 0 | 11.7336 | 14.4009 | 0.4356 | 5.0158 | 0 | 0 | 8.4003 | 3.0878 | 0.31471 | 0 | 0.85556 | 0 | 0 | 0 | 0 | 0 | 0.19444 | 0.17053 | 0 | 17.6818 | 27.668 | 30.8653 | 0
113 | Isothermal | 1110.7188 | 1000 | -8.6547 | -361112.3381 | -275544.7635 | 61.8321 | 33.1043 | 8.7593 | 2.6704 | 2.7982 | 99.964 | 23.0368 | 0.35434 | 76.5729 | 0 | 52.0164 | 2.1315 | 13.0331 | 2.984 | 0 | 11.8172 | 14.5021 | 0.44217 | 4.9421 | 0 | 0 | 8.3393 | 3.1066 | 0.3191 | 0 | 0.86846 | 0 | 0 | 0 | 0 | 0 | 0.18879 | 0.16555 | 0 | 17.6818 | 27.858 | 31.0331 | 0
114 | Isothermal | 1108.7188 | 1000 | -8.6808 | -355446.1612 | -271432.0872 | 60.7974 | 32.4591 | 8.6238 | 2.6728 | 2.879 | 99.9694 | 22.3414 | 0.7079 | 76.9201 | 0 | 52.4797 | 2.0805 | 13.0587 | 2.9335 | 0 | 11.5367 | 14.1763 | 0.45593 | 4.8088 | 0 | 0 | 8.254 | 3.168 | 0.32859 | 0 | 0.89549 | 0 | 0 | 0 | 0 | 0 | 0.32717 | 0.19268 | 0.18804 | 17.6818 | 28.0424 | 31.1959 | 0
115 | Isothermal | 1106.7188 | 1000 | -8.7069 | -345519.0887 | -264113.9912 | 58.9948 | 31.4495 | 8.3962 | 2.6626 | 2.9432 | 99.9748 | 21.6623 | 0.69391 | 77.6187 | 0 | 52.9722 | 2.0247 | 13.0844 | 2.8779 | 0 | 11.2332 | 13.8227 | 0.47022 | 4.6765 | 0 | 0 | 8.1678 | 3.2311 | 0.33844 | 0 | 0.92356 | 0 | 0 | 0 | 0 | 0 | 0.31278 | 0.18994 | 0.19118 | 17.6818 | 28.3651 | 31.3859 | 0.18593
116 | Isothermal | 1104.7188 | 1000 | -8.7332 | -335837.1311 | -256966.6873 | 57.2409 | 30.476 | 8.1748 | 2.6516 | 3.0023 | 99.9797 | 21.0357 | 0.64078 | 78.3033 | 0 | 53.4438 | 1.9727 | 13.1016 | 2.8249 | 0 | 10.9474 | 13.4892 | 0.48423 | 4.5515 | 0 | 0 | 8.0835 | 3.2912 | 0.34807 | 0 | 0.95107 | 0 | 0 | 0 | 0 | 0 | 0.28471 | 0.18349 | 0.17258 | 17.6818 | 28.6734 | 31.5731 | 0.37499
117 | Isothermal | 1102.7188 | 1000 | -8.7595 | -326868.7029 | -250343.141 | 55.6198 | 29.5772 | 7.9696 | 2.6412 | 3.0592 | 99.9841 | 20.4551 | 0.59423 | 78.9348 | 0 | 53.8967 | 1.9241 | 13.1113 | 2.7742 | 0 | 10.6773 | 13.1736 | 0.49797 | 4.4332 | 0 | 0 | 8.0011 | 3.3485 | 0.35749 | 0 | 0.97806 | 0 | 0 | 0 | 0 | 0 | 0.26038 | 0.17723 | 0.15662 | 17.6818 | 28.9537 | 31.7538 | 0.54545
118 | Isothermal | 1100.7188 | 1000 | -8.7858 | -318528.437 | -244181.0432 | 54.1154 | 28.7439 | 7.7787 | 2.6314 | 3.1139 | 99.9881 | 19.9153 | 0.55316 | 79.5197 | 0 | 54.3326 | 1.8785 | 13.1144 | 2.7258 | 0 | 10.4213 | 12.874 | 0.51147 | 4.3209 | 0 | 0 | 7.9204 | 3.4033 | 0.36672 | 0 | 1.0046 | 0 | 0 | 0 | 0 | 0 | 0.23913 | 0.1712 | 0.14283 | 17.6818 | 29.2096 | 31.9283 | 0.69994
119 | Isothermal | 1098.7188 | 1000 | -8.8123 | -310744.6845 | -238428.0478 | 52.714 | 27.9686 | 7.6004 | 2.622 | 3.1668 | 99.9917 | 19.4115 | 0.51672 | 80.0635 | 0 | 54.7531 | 1.8355 | 13.1117 | 2.6793 | 0 | 10.1781 | 12.5889 | 0.52475 | 4.2141 | 0 | 0 | 7.8414 | 3.4557 | 0.37578 | 0 | 1.0307 | 0 | 0 | 0 | 0 | 0 | 0.22047 | 0.16543 | 0.13082 | 17.6818 | 29.4443 | 32.0968 | 0.84064
120 | Isothermal | 1096.7188 | 1000 | -8.8388 | -303456.8349 | -233039.8347 | 51.4042 | 27.2448 | 7.4334 | 2.6131 | 3.2179 | 99.9951 | 18.9399 | 0.4842 | 80.5709 | 0 | 55.1596 | 1.7948 | 13.1038 | 2.6345 | 0 | 9.9463 | 12.3168 | 0.53781 | 4.1123 | 0 | 0 | 7.764 | 3.5059 | 0.38467 | 0 | 1.0563 | 0 | 0 | 0 | 0 | 0 | 0.20397 | 0.15992 | 0.1203 | 17.6818 | 29.6603 | 32.2595 | 0.96933
121 | Isothermal | 1094.7188 | 1000 | -8.8654 | -296613.2332 | -227978.6012 | 50.1763 | 26.567 | 7.2766 | 2.6046 | 3.2673 | 99.9981 | 18.4972 | 0.45503 | 81.0458 | 0 | 55.5532 | 1.7563 | 13.0912 | 2.5914 | 0 | 9.725 | 12.0567 | 0.55068 | 4.015 | 0 | 0 | 7.6881 | 3.5541 | 0.39342 | 0 | 1.0816 | 0 | 0 | 0 | 0 | 0 | 0.18932 | 0.15468 | 0.11103 | 17.6818 | 29.8598 | 32.4167 | 1.0875
122 | Isothermal | 1092.7188 | 1000 | -8.8921 | -290169.5493 | -223211.881 | 49.022 | 25.9306 | 7.1288 | 2.5964 | 3.3153 | 100.0009 | 18.0806 | 0.42874 | 81.4915 | 0 | 55.935 | 1.7198 | 13.0744 | 2.5498 | 0 | 9.5132 | 11.8075 | 0.56337 | 3.922 | 0 | 0 | 7.6137 | 3.6003 | 0.40202 | 0 | 1.1065 | 0 | 0 | 0 | 0 | 0 | 0.17623 | 0.14969 | 0.10283 | 17.6818 | 30.0447 | 32.5687 | 1.1964
123 | Isothermal | 1090.7188 | 1000 | -8.9189 | -284087.4921 | -218711.6109 | 47.9341 | 25.3314 | 6.9893 | 2.5886 | 3.3618 | 100.0035 | 17.6876 | 0.40496 | 81.911 | 0 | 56.3058 | 1.6849 | 13.0539 | 2.5096 | 0 | 9.3101 | 11.5682 | 0.57589 | 3.8328 | 0 | 0 | 7.5406 | 3.6448 | 0.41049 | 0 | 1.1311 | 0 | 0 | 0 | 0 | 0 | 0.1645 | 0.14494 | 0.095517 | 17.6818 | 30.2164 | 32.7156 | 1.2971
124 | Isothermal | 1088.7188 | 1000 | -8.9457 | -278333.7874 | -214453.3883 | 46.9064 | 24.7659 | 6.8573 | 2.5811 | 3.407 | 100.0059 | 17.3159 | 0.38334 | 82.3066 | 0 | 56.6665 | 1.6517 | 13.0299 | 2.4706 | 0 | 9.1151 | 11.3381 | 0.58825 | 3.7472 | 0 | 0 | 7.4688 | 3.6877 | 0.41883 | 0 | 1.1554 | 0 | 0 | 0 | 0 | 0 | 0.15393 | 0.14043 | 0.088981 | 17.6818 | 30.3765 | 32.8579 | 1.3905
125 | Isothermal | 1086.7188 | 1000 | -8.9727 | -272879.3585 | -210415.8759 | 45.9335 | 24.2312 | 6.7321 | 2.5739 | 3.451 | 100.0081 | 16.9638 | 0.36363 | 82.6806 | 0 | 57.0177 | 1.6199 | 13.0029 | 2.4328 | 0 | 8.9275 | 11.1165 | 0.60046 | 3.665 | 0 | 0 | 7.3983 | 3.7289 | 0.42705 | 0 | 1.1794 | 0 | 0 | 0 | 0 | 0 | 0.14437 | 0.13615 | 0.083109 | 17.6818 | 30.5259 | 32.9956 | 1.4773
126 | Isothermal | 1084.7188 | 1000 | -8.9997 | -267698.6646 | -206580.3206 | 45.0105 | 23.7245 | 6.6131 | 2.5669 | 3.4938 | 100.0101 | 16.6296 | 0.34559 | 83.0349 | 0 | 57.3601 | 1.5895 | 12.973 | 2.3961 | 0 | 8.7468 | 10.9028 | 0.61253 | 3.5859 | 0 | 0 | 7.3291 | 3.7687 | 0.43517 | 0 | 1.2031 | 0 | 0 | 0 | 0 | 0 | 0.1357 | 0.13207 | 0.077815 | 17.6818 | 30.6658 | 33.129 | 1.5583
127 | Isothermal | 1082.7188 | 1000 | -9.0267 | -262769.1627 | -202930.1612 | 44.1333 | 23.2434 | 6.4999 | 2.5602 | 3.5356 | 100.0121 | 16.3119 | 0.32904 | 83.3712 | 0 | 57.6943 | 1.5603 | 12.9406 | 2.3604 | 0 | 8.5725 | 10.6964 | 0.62446 | 3.5097 | 0 | 0 | 7.2609 | 3.807 | 0.44317 | 0 | 1.2265 | 0 | 0 | 0 | 0 | 0 | 0.12781 | 0.1282 | 0.073023 | 17.6818 | 30.7971 | 33.2584 | 1.634
128 | Isothermal | 1080.7188 | 1000 | -9.0539 | -258070.866 | -199450.7071 | 43.2983 | 22.786 | 6.392 | 2.5537 | 3.5763 | 100.0139 | 16.0092 | 0.31379 | 83.6909 | 0 | 58.0207 | 1.5323 | 12.9058 | 2.3257 | 0 | 8.4042 | 10.4969 | 0.63627 | 3.4363 | 0 | 0 | 7.194 | 3.844 | 0.45108 | 0 | 1.2497 | 0 | 0 | 0 | 0 | 0 | 0.12061 | 0.12452 | 0.068671 | 17.6818 | 30.9204 | 33.3838 | 1.7049
129 | Isothermal | 1078.7188 | 1000 | -9.0811 | -253585.98 | -196128.8727 | 42.502 | 22.3502 | 6.2889 | 2.5474 | 3.616 | 100.0155 | 15.7205 | 0.29972 | 83.9953 | 0 | 58.3398 | 1.5053 | 12.8689 | 2.2919 | 0 | 8.2415 | 10.3037 | 0.64795 | 3.3654 | 0 | 0 | 7.128 | 3.8798 | 0.45889 | 0 | 1.2726 | 0 | 0 | 0 | 0 | 0 | 0.11401 | 0.121 | 0.064706 | 17.6818 | 31.0365 | 33.5056 | 1.7714
130 | Isothermal | 1076.7188 | 1000 | -9.1085 | -249298.6001 | -192952.9571 | 41.7416 | 21.9346 | 6.1903 | 2.5413 | 3.6548 | 100.0171 | 15.4447 | 0.2867 | 84.2857 | 0 | 58.6519 | 1.4793 | 12.83 | 2.2589 | 0 | 8.084 | 10.1166 | 0.65952 | 3.297 | 0 | 0 | 7.0632 | 3.9143 | 0.46661 | 0 | 1.2954 | 0 | 0 | 0 | 0 | 0 | 0.10795 | 0.11766 | 0.061083 | 17.6818 | 31.1461 | 33.6239 | 1.8339
131 | Isothermal | 1074.7188 | 1000 | -9.1359 | -245194.4586 | -189912.4591 | 41.0144 | 21.5374 | 6.096 | 2.5354 | 3.6927 | 100.0186 | 15.1809 | 0.27461 | 84.5631 | 0 | 58.9576 | 1.4542 | 12.7892 | 2.2268 | 0 | 7.9314 | 9.935 | 0.67098 | 3.2308 | 0 | 0 | 6.9993 | 3.9477 | 0.47425 | 0 | 1.3179 | 0 | 0 | 0 | 0 | 0 | 0.10238 | 0.11447 | 0.057763 | 17.6818 | 31.2496 | 33.7389 | 1.8929
132 | Isothermal | 1072.7188 | 1000 | -9.1634 | -241260.7128 | -186997.9227 | 40.318 | 21.1576 | 6.0055 | 2.5296 | 3.7298 | 100.02 | 14.9283 | 0.26338 | 84.8284 | 0 | 59.2571 | 1.4299 | 12.7468 | 2.1954 | 0 | 7.7835 | 9.7588 | 0.68234 | 3.1668 | 0 | 0 | 6.9364 | 3.9799 | 0.48179 | 0 | 1.3402 | 0 | 0 | 0 | 0 | 0 | 0.097237 | 0.11142 | 0.054714 | 17.6818 | 31.3475 | 33.8506 | 1.9485
133 | Isothermal | 1070.7188 | 1000 | -9.1909 | -237485.7651 | -184200.8053 | 39.6504 | 20.7938 | 5.9186 | 2.524 | 3.766 | 100.0213 | 14.686 | 0.2529 | 85.0824 | 0 | 59.5507 | 1.4065 | 12.7029 | 2.1647 | 0 | 7.6399 | 9.5876 | 0.69359 | 3.1048 | 0 | 0 | 6.8744 | 4.0111 | 0.48926 | 0 | 1.3623 | 0 | 0 | 0 | 0 | 0 | 0.092483 | 0.10852 | 0.051905 | 17.6818 | 31.4402 | 33.9593 | 2.0011
134 | Isothermal | 1068.7188 | 1000 | -9.2186 | -233859.1109 | -181513.3667 | 39.0096 | 20.4449 | 5.8352 | 2.5186 | 3.8015 | 100.0225 | 14.4535 | 0.24313 | 85.326 | 0 | 59.8387 | 1.3839 | 12.6575 | 2.1347 | 0 | 7.5004 | 9.4211 | 0.70475 | 3.0447 | 0 | 0 | 6.8133 | 4.0412 | 0.49665 | 0 | 1.3842 | 0 | 0 | 0 | 0 | 0 | 0.088079 | 0.10574 | 0.049311 | 17.6818 | 31.5282 | 34.0651 | 2.0508
135 | Isothermal | 1066.7188 | 1000 | -9.2463 | -230371.2084 | -178928.5737 | 38.3938 | 20.1101 | 5.7549 | 2.5133 | 3.8363 | 100.0237 | 14.23 | 0.23398 | 85.5597 | 0 | 60.1214 | 1.3619 | 12.6108 | 2.1053 | 0 | 7.3648 | 9.2592 | 0.71582 | 2.9865 | 0 | 0 | 6.7531 | 4.0704 | 0.50397 | 0 | 1.4059 | 0 | 0 | 0 | 0 | 0 | 0.08399 | 0.10308 | 0.046912 | 17.6818 | 31.6119 | 34.1681 | 2.098
136 | Isothermal | 1064.7188 | 1000 | -9.2741 | -227013.3668 | -176440.0185 | 37.8014 | 19.7883 | 5.6775 | 2.5082 | 3.8703 | 100.0248 | 14.015 | 0.22541 | 85.7844 | 0 | 60.399 | 1.3406 | 12.5629 | 2.0766 | 0 | 7.233 | 9.1014 | 0.7268 | 2.9301 | 0 | 0 | 6.6937 | 4.0986 | 0.51122 | 0 | 1.4275 | 0 | 0 | 0 | 0 | 0 | 0.080188 | 0.10053 | 0.044688 | 17.6818 | 31.6914 | 34.2685 | 2.1427
137 | Isothermal | 1062.7188 | 1000 | -9.302 | -223777.6505 | -174041.8482 | 37.2311 | 19.4787 | 5.603 | 2.5032 | 3.9036 | 100.0259 | 13.8081 | 0.21736 | 86.0004 | 0 | 60.6718 | 1.32 | 12.5139 | 2.0484 | 0 | 7.1046 | 8.9478 | 0.73769 | 2.8753 | 0 | 0 | 6.6352 | 4.1259 | 0.5184 | 0 | 1.4489 | 0 | 0 | 0 | 0 | 0 | 0.076645 | 0.098096 | 0.042622 | 17.6818 | 31.7671 | 34.3663 | 2.1853
138 | Isothermal | 1060.7188 | 1000 | -9.33 | -220656.7963 | -171728.7043 | 36.6813 | 19.1807 | 5.5311 | 2.4983 | 3.9363 | 100.0268 | 13.6086 | 0.2098 | 86.2084 | 0 | 60.9398 | 1.2999 | 12.4638 | 2.0208 | 0 | 6.9796 | 8.798 | 0.7485 | 2.822 | 0 | 0 | 6.5774 | 4.1524 | 0.52551 | 0 | 1.4701 | 0 | 0 | 0 | 0 | 0 | 0.07334 | 0.095759 | 0.0407 | 17.6818 | 31.8392 | 34.4617 | 2.2257
139 | Isothermal | 1058.7188 | 1000 | -9.3581 | -217644.1408 | -169495.6697 | 36.1511 | 18.8935 | 5.4617 | 2.4935 | 3.9684 | 100.0278 | 13.4162 | 0.20267 | 86.4089 | 0 | 61.2035 | 1.2804 | 12.4128 | 1.9938 | 0 | 6.8578 | 8.6518 | 0.75924 | 2.7703 | 0 | 0 | 6.5204 | 4.178 | 0.53256 | 0 | 1.4912 | 0 | 0 | 0 | 0 | 0 | 0.07025 | 0.093516 | 0.038907 | 17.6818 | 31.9081 | 34.5547 | 2.2643
140 | Isothermal | 1056.7188 | 1000 | -9.3862 | -214733.5578 | -167338.2224 | 35.6391 | 18.6164 | 5.3946 | 2.4889 | 3.9998 | 100.0287 | 13.2305 | 0.19595 | 86.6022 | 0 | 61.4628 | 1.2615 | 12.3608 | 1.9672 | 0 | 6.7391 | 8.5092 | 0.76989 | 2.7201 | 0 | 0 | 6.4642 | 4.2027 | 0.53954 | 0 | 1.5121 | 0 | 0 | 0 | 0 | 0 | 0.067358 | 0.091362 | 0.037233 | 17.6818 | 31.9739 | 34.6455 | 2.301

## Phases
Solid and fluid phases in equilibrium with the melt (and to be fractionated before next equilibration step if fractionation is active)
Step | Label | Formula | Mass
0 | olivine | (Ca0.01Mg0.92Fe''0.08Mn0.00Co0.00Ni0.00)2SiO4 | 0.03774
1 | olivine | (Ca0.01Mg0.92Fe''0.08Mn0.00Co0.00Ni0.00)2SiO4 | 0.25502
2 | olivine | (Ca0.01Mg0.92Fe''0.08Mn0.00Co0.00Ni0.00)2SiO4 | 0.25301
3 | olivine | (Ca0.01Mg0.92Fe''0.08Mn0.00Co0.00Ni0.00)2SiO4 | 0.25103
4 | olivine | (Ca0.01Mg0.92Fe''0.08Mn0.00Co0.00Ni0.00)2SiO4 | 0.24907
5 | olivine | (Ca0.01Mg0.91Fe''0.08Mn0.00Co0.00Ni0.00)2SiO4 | 0.24713
6 | olivine | (Ca0.01Mg0.91Fe''0.08Mn0.00Co0.00Ni0.00)2SiO4 | 0.2452
7 | olivine | (Ca0.01Mg0.91Fe''0.08Mn0.00Co0.00Ni0.00)2SiO4 | 0.2433
8 | olivine | (Ca0.01Mg0.91Fe''0.09Mn0.00Co0.00Ni0.00)2SiO4 | 0.24141
9 | olivine | (Ca0.01Mg0.91Fe''0.09Mn0.00Co0.00Ni0.00)2SiO4 | 0.23955
10 | olivine | (Ca0.01Mg0.91Fe''0.09Mn0.00Co0.00Ni0.00)2SiO4 | 0.2377
11 | olivine | (Ca0.01Mg0.91Fe''0.09Mn0.00Co0.00Ni0.00)2SiO4 | 0.23587
12 | olivine | (Ca0.01Mg0.91Fe''0.09Mn0.00Co0.00Ni0.00)2SiO4 | 0.23406
13 | olivine | (Ca0.01Mg0.91Fe''0.09Mn0.00Co0.00Ni0.00)2SiO4 | 0.23226
14 | olivine | (Ca0.01Mg0.91Fe''0.09Mn0.00Co0.00Ni0.00)2SiO4 | 0.23048
15 | olivine | (Ca0.01Mg0.91Fe''0.09Mn0.00Co0.00Ni0.00)2SiO4 | 0.22873
16 | olivine | (Ca0.01Mg0.91Fe''0.09Mn0.00Co0.00Ni0.00)2SiO4 | 0.22698
17 | olivine | (Ca0.01Mg0.91Fe''0.09Mn0.00Co0.00Ni0.00)2SiO4 | 0.22526
18 | olivine | (Ca0.01Mg0.91Fe''0.09Mn0.00Co0.00Ni0.00)2SiO4 | 0.22355
19 | olivine | (Ca0.01Mg0.91Fe''0.09Mn0.00Co0.00Ni0.00)2SiO4 | 0.22186
20 | olivine | (Ca0.01Mg0.91Fe''0.09Mn0.00Co0.00Ni0.00)2SiO4 | 0.22018
21 | olivine | (Ca0.01Mg0.91Fe''0.09Mn0.00Co0.00Ni0.00)2SiO4 | 0.21852
22 | olivine | (Ca0.01Mg0.91Fe''0.09Mn0.00Co0.00Ni0.00)2SiO4 | 0.21688
23 | olivine | (Ca0.01Mg0.91Fe''0.09Mn0.00Co0.00Ni0.00)2SiO4 | 0.21525
24 | olivine | (Ca0.01Mg0.90Fe''0.09Mn0.00Co0.00Ni0.00)2SiO4 | 0.21364
25 | olivine | (Ca0.01Mg0.90Fe''0.09Mn0.00Co0.00Ni0.00)2SiO4 | 0.21204
26 | olivine | (Ca0.01Mg0.90Fe''0.09Mn0.00Co0.00Ni0.00)2SiO4 | 0.21046
27 | olivine | (Ca0.01Mg0.90Fe''0.10Mn0.00Co0.00Ni0.00)2SiO4 | 0.20889
28 | olivine | (Ca0.01Mg0.90Fe''0.10Mn0.00Co0.00Ni0.00)2SiO4 | 0.20734
29 | olivine | (Ca0.01Mg0.90Fe''0.10Mn0.00Co0.00Ni0.00)2SiO4 | 0.2058
30 | olivine | (Ca0.01Mg0.90Fe''0.10Mn0.00Co0.00Ni0.00)2SiO4 | 0.20428
31 | olivine | (Ca0.01Mg0.90Fe''0.10Mn0.00Co0.00Ni0.00)2SiO4 | 0.20277
32 | olivine | (Ca0.01Mg0.90Fe''0.10Mn0.00Co0.00Ni0.00)2SiO4 | 0.20127
33 | olivine | (Ca0.01Mg0.90Fe''0.10Mn0.00Co0.00Ni0.00)2SiO4 | 0.19979
34 | olivine | (Ca0.01Mg0.90Fe''0.10Mn0.00Co0.00Ni0.00)2SiO4 | 0.19832
35 | olivine | (Ca0.01Mg0.90Fe''0.10Mn0.00Co0.00Ni0.00)2SiO4 | 0.19687
36 | olivine | (Ca0.01Mg0.90Fe''0.10Mn0.00Co0.00Ni0.00)2SiO4 | 0.19543
37 | olivine | (Ca0.01Mg0.90Fe''0.10Mn0.00Co0.00Ni0.00)2SiO4 | 0.194
38 | olivine | (Ca0.01Mg0.90Fe''0.10Mn0.00Co0.00Ni0.00)2SiO4 | 0.19259
39 | olivine | (Ca0.01Mg0.90Fe''0.10Mn0.00Co0.00Ni0.00)2SiO4 | 0.19119
40 | olivine | (Ca0.01Mg0.89Fe''0.10Mn0.00Co0.00Ni0.00)2SiO4 | 0.1898
41 | olivine | (Ca0.01Mg0.89Fe''0.10Mn0.00Co0.00Ni0.00)2SiO4 | 0.18843
42 | olivine | (Ca0.01Mg0.89Fe''0.10Mn0.00Co0.00Ni0.00)2SiO4 | 0.18706
43 | olivine | (Ca0.01Mg0.89Fe''0.10Mn0.00Co0.00Ni0.00)2SiO4 | 0.18571
44 | olivine | (Ca0.01Mg0.89Fe''0.11Mn0.00Co0.00Ni0.00)2SiO4 | 0.18438
45 | olivine | (Ca0.01Mg0.89Fe''0.11Mn0.00Co0.00Ni0.00)2SiO4 | 0.18305
46 | olivine | (Ca0.01Mg0.89Fe''0.11Mn0.00Co0.00Ni0.00)2SiO4 | 0.18174
47 | olivine | (Ca0.01Mg0.89Fe''0.11Mn0.00Co0.00Ni0.00)2SiO4 | 0.18044
48 | olivine | (Ca0.01Mg0.89Fe''0.11Mn0.00Co0.00Ni0.00)2SiO4 | 0.17915
49 | olivine | (Ca0.01Mg0.89Fe''0.11Mn0.00Co0.00Ni0.00)2SiO4 | 0.17787
50 | olivine | (Ca0.01Mg0.89Fe''0.11Mn0.00Co0.00Ni0.00)2SiO4 | 0.17661
51 | olivine | (Ca0.01Mg0.89Fe''0.11Mn0.00Co0.00Ni0.00)2SiO4 | 0.17535
52 | olivine | (Ca0.01Mg0.89Fe''0.11Mn0.00Co0.00Ni0.00)2SiO4 | 0.17411
53 | olivine | (Ca0.01Mg0.89Fe''0.11Mn0.00Co0.00Ni0.00)2SiO4 | 0.17288
54 | olivine | (Ca0.01Mg0.89Fe''0.11Mn0.00Co0.00Ni0.00)2SiO4 | 0.17165
55 | olivine | (Ca0.01Mg0.89Fe''0.11Mn0.00Co0.00Ni0.00)2SiO4 | 0.17044
56 | olivine | (Ca0.01Mg0.88Fe''0.11Mn0.00Co0.00Ni0.00)2SiO4 | 0.16925
57 | olivine | (Ca0.01Mg0.88Fe''0.11Mn0.00Co0.00Ni0.00)2SiO4 | 0.16806
58 | olivine | (Ca0.01Mg0.88Fe''0.11Mn0.00Co0.00Ni0.00)2SiO4 | 0.16688
59 | olivine | (Ca0.01Mg0.88Fe''0.12Mn0.00Co0.00Ni0.00)2SiO4 | 0.52551 | feldspar | K0.00Na0.15Ca0.84Al1.84Si2.16O8 | 1.3346
60 | olivine | (Ca0.01Mg0.88Fe''0.12Mn0.00Co0.00Ni0.00)2SiO4 | 0.53111 | feldspar | K0.00Na0.16Ca0.84Al1.84Si2.16O8 | 1.3853
61 | olivine | (Ca0.01Mg0.88Fe''0.12Mn0.00Co0.00Ni0.00)2SiO4 | 0.50403 | feldspar | K0.00Na0.16Ca0.84Al1.84Si2.16O8 | 1.3109
62 | olivine | (Ca0.01Mg0.88Fe''0.12Mn0.00Co0.00Ni0.00)2SiO4 | 0.47909 | feldspar | K0.00Na0.16Ca0.84Al1.84Si2.16O8 | 1.2424
63 | olivine | (Ca0.01Mg0.87Fe''0.12Mn0.00Co0.00Ni0.00)2SiO4 | 0.29096 | clinopyroxene | cpx Na0.01Ca0.80Fe''0.12Mg0.95Fe'''0.05Ti0.01Al0.20Si1.88O6 | 2.3632 | feldspar | K0.00Na0.17Ca0.83Al1.83Si2.17O8 | 1.701
64 | olivine | (Ca0.01Mg0.87Fe''0.13Mn0.00Co0.00Ni0.00)2SiO4 | 0.31358 | clinopyroxene | cpx Na0.01Ca0.79Fe''0.12Mg0.95Fe'''0.05Ti0.01Al0.20Si1.88O6 | 1.4163 | feldspar | K0.00Na0.17Ca0.83Al1.83Si2.17O8 | 1.3847
65 | olivine | (Ca0.01Mg0.87Fe''0.13Mn0.00Co0.00Ni0.00)2SiO4 | 0.28736 | clinopyroxene | cpx Na0.01Ca0.79Fe''0.13Mg0.95Fe'''0.05Ti0.01Al0.20Si1.88O6 | 1.3016 | feldspar | K0.00Na0.17Ca0.83Al1.83Si2.17O8 | 1.2756
66 | olivine | (Ca0.01Mg0.87Fe''0.13Mn0.00Co0.00Ni0.00)2SiO4 | 0.2642 | clinopyroxene | cpx Na0.01Ca0.78Fe''0.13Mg0.95Fe'''0.05Ti0.01Al0.20Si1.88O6 | 1.2005 | feldspar | K0.00Na0.18Ca0.82Al1.82Si2.18O8 | 1.1792
67 | olivine | (Ca0.01Mg0.86Fe''0.13Mn0.00Co0.00Ni0.00)2SiO4 | 0.24362 | clinopyroxene | cpx Na0.01Ca0.78Fe''0.13Mg0.95Fe'''0.05Ti0.01Al0.19Si1.88O6 | 1.111 | feldspar | K0.00Na0.18Ca0.82Al1.82Si2.18O8 | 1.0936
68 | olivine | (Ca0.01Mg0.86Fe''0.14Mn0.00Co0.00Ni0.00)2SiO4 | 0.22525 | clinopyroxene | cpx Na0.01Ca0.78Fe''0.14Mg0.95Fe'''0.05Ti0.01Al0.19Si1.88O6 | 1.0314 | feldspar | K0.00Na0.19Ca0.81Al1.81Si2.19O8 | 1.0173
69 | olivine | (Ca0.01Mg0.86Fe''0.14Mn0.00Co0.00Ni0.00)2SiO4 | 0.20876 | clinopyroxene | cpx Na0.01Ca0.77Fe''0.14Mg0.95Fe'''0.05Ti0.01Al0.19Si1.88O6 | 0.96021 | feldspar | K0.00Na0.19Ca0.81Al1.81Si2.19O8 | 0.94886
70 | olivine | (Ca0.01Mg0.86Fe''0.14Mn0.00Co0.00Ni0.00)2SiO4 | 0.1939 | clinopyroxene | cpx Na0.01Ca0.77Fe''0.14Mg0.95Fe'''0.05Ti0.01Al0.19Si1.88O6 | 0.89641 | feldspar | K0.00Na0.19Ca0.81Al1.81Si2.19O8 | 0.88732
71 | olivine | (Ca0.01Mg0.85Fe''0.14Mn0.00Co0.00Ni0.00)2SiO4 | 0.18044 | clinopyroxene | cpx Na0.01Ca0.76Fe''0.15Mg0.95Fe'''0.05Ti0.01Al0.19Si1.88O6 | 0.839 | feldspar | K0.00Na0.20Ca0.80Al1.80Si2.20O8 | 0.83175
72 | olivine | (Ca0.01Mg0.85Fe''0.15Mn0.00Co0.00Ni0.00)2SiO4 | 0.16821 | clinopyroxene | cpx Na0.01Ca0.76Fe''0.15Mg0.95Fe'''0.05Ti0.01Al0.19Si1.88O6 | 0.78719 | feldspar | K0.00Na0.20Ca0.80Al1.80Si2.20O8 | 0.78141
73 | olivine | (Ca0.01Mg0.85Fe''0.15Mn0.00Co0.00Ni0.00)2SiO4 | 0.15705 | clinopyroxene | cpx Na0.01Ca0.76Fe''0.15Mg0.95Fe'''0.05Ti0.01Al0.19Si1.88O6 | 0.7403 | feldspar | K0.00Na0.20Ca0.80Al1.80Si2.20O8 | 0.73567
74 | olivine | (Ca0.01Mg0.84Fe''0.15Mn0.00Co0.00Ni0.00)2SiO4 | 0.14682 | clinopyroxene | cpx Na0.01Ca0.75Fe''0.16Mg0.95Fe'''0.05Ti0.01Al0.19Si1.88O6 | 0.69776 | feldspar | K0.00Na0.21Ca0.79Al1.79Si2.21O8 | 0.69397
75 | olivine | (Ca0.01Mg0.84Fe''0.15Mn0.00Co0.00Ni0.00)2SiO4 | 0.1374 | clinopyroxene | cpx Na0.01Ca0.75Fe''0.16Mg0.95Fe'''0.05Ti0.01Al0.19Si1.88O6 | 0.65909 | feldspar | K0.00Na0.21Ca0.79Al1.79Si2.21O8 | 0.65586
76 | olivine | (Ca0.01Mg0.84Fe''0.16Mn0.00Co0.00Ni0.00)2SiO4 | 0.12869 | clinopyroxene | cpx Na0.01Ca0.74Fe''0.17Mg0.95Fe'''0.05Ti0.01Al0.19Si1.88O6 | 0.62387 | feldspar | K0.00Na0.21Ca0.79Al1.79Si2.21O8 | 0.62094
77 | olivine | (Ca0.01Mg0.84Fe''0.16Mn0.00Co0.00Ni0.00)2SiO4 | 0.1206 | clinopyroxene | cpx Na0.01Ca0.74Fe''0.17Mg0.95Fe'''0.05Ti0.01Al0.19Si1.88O6 | 0.59175 | feldspar | K0.00Na0.22Ca0.78Al1.78Si2.22O8 | 0.58886
78 | olivine | (Ca0.01Mg0.83Fe''0.16Mn0.00Co0.00Ni0.00)2SiO4 | 0.11305 | clinopyroxene | cpx Na0.01Ca0.73Fe''0.17Mg0.96Fe'''0.05Ti0.01Al0.19Si1.88O6 | 0.56243 | feldspar | K0.00Na0.22Ca0.78Al1.78Si2.22O8 | 0.55934
79 | olivine | (Ca0.01Mg0.83Fe''0.16Mn0.00Co0.00Ni0.00)2SiO4 | 0.10597 | clinopyroxene | cpx Na0.01Ca0.73Fe''0.18Mg0.96Fe'''0.05Ti0.01Al0.19Si1.88O6 | 0.53566 | feldspar | K0.00Na0.22Ca0.77Al1.77Si2.23O8 | 0.53209
80 | olivine | (Ca0.01Mg0.83Fe''0.17Mn0.00Co0.00Ni0.00)2SiO4 | 0.099267 | clinopyroxene | cpx Na0.01Ca0.72Fe''0.18Mg0.96Fe'''0.05Ti0.01Al0.19Si1.88O6 | 0.51123 | feldspar | K0.00Na0.23Ca0.77Al1.77Si2.23O8 | 0.50692
81 | olivine | (Ca0.01Mg0.83Fe''0.17Mn0.00Co0.00Ni0.00)2SiO4 | 0.092888 | clinopyroxene | cpx Na0.01Ca0.71Fe''0.19Mg0.96Fe'''0.05Ti0.01Al0.19Si1.88O6 | 0.48897 | feldspar | K0.00Na0.23Ca0.77Al1.77Si2.23O8 | 0.48361
82 | olivine | (Ca0.01Mg0.82Fe''0.17Mn0.00Co0.00Ni0.00)2SiO4 | 0.086754 | clinopyroxene | cpx Na0.01Ca0.71Fe''0.19Mg0.96Fe'''0.05Ti0.01Al0.19Si1.88O6 | 0.46877 | feldspar | K0.00Na0.23Ca0.76Al1.76Si2.24O8 | 0.46201
83 | olivine | (Ca0.01Mg0.82Fe''0.18Mn0.01Co0.00Ni0.00)2SiO4 | 0.080778 | clinopyroxene | cpx Na0.01Ca0.70Fe''0.20Mg0.97Fe'''0.05Ti0.01Al0.19Si1.88O6 | 0.45055 | feldspar | K0.00Na0.24Ca0.76Al1.76Si2.24O8 | 0.44195
84 | olivine | (Ca0.01Mg0.82Fe''0.18Mn0.01Co0.00Ni0.00)2SiO4 | 0.074854 | clinopyroxene | cpx Na0.01Ca0.69Fe''0.20Mg0.97Fe'''0.06Ti0.01Al0.19Si1.88O6 | 0.43432 | feldspar | K0.00Na0.24Ca0.76Al1.76Si2.24O8 | 0.42334
85 | clinopyroxene | cpx Na0.01Ca0.69Fe''0.20Mg0.97Fe'''0.06Ti0.01Al0.19Si1.88O6 | 0.28446 | clinopyroxene | cpx Na0.01Ca0.25Fe''0.34Mg1.30Fe'''0.04Ti0.00Al0.15Si1.91O6 | 0.28214 | feldspar | K0.00Na0.24Ca0.75Al1.75Si2.25O8 | 0.4764
86 | clinopyroxene | cpx Na0.01Ca0.69Fe''0.21Mg0.96Fe'''0.06Ti0.01Al0.19Si1.87O6 | 0.24655 | clinopyroxene | cpx Na0.01Ca0.25Fe''0.35Mg1.30Fe'''0.04Ti0.00Al0.15Si1.90O6 | 0.29777 | feldspar | K0.00Na0.25Ca0.75Al1.75Si2.25O8 | 0.46645
87 | clinopyroxene | cpx Na0.01Ca0.69Fe''0.21Mg0.96Fe'''0.06Ti0.01Al0.19Si1.87O6 | 0.23331 | clinopyroxene | cpx Na0.01Ca0.25Fe''0.35Mg1.29Fe'''0.04Ti0.00Al0.15Si1.90O6 | 0.28335 | feldspar | K0.00Na0.25Ca0.75Al1.75Si2.25O8 | 0.44336
88 | clinopyroxene | cpx Na0.01Ca0.69Fe''0.21Mg0.95Fe'''0.06Ti0.01Al0.19Si1.87O6 | 0.2211 | clinopyroxene | cpx Na0.01Ca0.25Fe''0.35Mg1.29Fe'''0.04Ti0.00Al0.15Si1.90O6 | 0.26998 | feldspar | K0.00Na0.25Ca0.74Al1.74Si2.26O8 | 0.42198
89 | clinopyroxene | cpx Na0.01Ca0.69Fe''0.21Mg0.95Fe'''0.06Ti0.01Al0.19Si1.87O6 | 0.20982 | clinopyroxene | cpx Na0.01Ca0.25Fe''0.36Mg1.28Fe'''0.04Ti0.00Al0.15Si1.90O6 | 0.25756 | feldspar | K0.00Na0.26Ca0.74Al1.74Si2.26O8 | 0.40215
90 | clinopyroxene | cpx Na0.01Ca0.70Fe''0.21Mg0.94Fe'''0.06Ti0.01Al0.19Si1.87O6 | 0.19937 | clinopyroxene | cpx Na0.01Ca0.25Fe''0.36Mg1.28Fe'''0.04Ti0.01Al0.15Si1.90O6 | 0.246 | feldspar | K0.00Na0.26Ca0.74Al1.74Si2.26O8 | 0.38371
91 | clinopyroxene | cpx Na0.01Ca0.70Fe''0.22Mg0.94Fe'''0.06Ti0.01Al0.19Si1.87O6 | 0.18968 | clinopyroxene | cpx Na0.01Ca0.25Fe''0.37Mg1.28Fe'''0.04Ti0.01Al0.15Si1.90O6 | 0.23521 | feldspar | K0.00Na0.26Ca0.74Al1.74Si2.26O8 | 0.36655
92 | clinopyroxene | cpx Na0.01Ca0.70Fe''0.22Mg0.94Fe'''0.06Ti0.01Al0.19Si1.87O6 | 0.18068 | clinopyroxene | cpx Na0.01Ca0.25Fe''0.37Mg1.27Fe'''0.04Ti0.01Al0.15Si1.90O6 | 0.22514 | feldspar | K0.00Na0.27Ca0.73Al1.73Si2.27O8 | 0.35054
93 | clinopyroxene | cpx Na0.01Ca0.70Fe''0.22Mg0.93Fe'''0.06Ti0.01Al0.19Si1.87O6 | 0.1723 | clinopyroxene | cpx Na0.01Ca0.25Fe''0.38Mg1.27Fe'''0.04Ti0.01Al0.15Si1.90O6 | 0.21571 | feldspar | K0.00Na0.27Ca0.73Al1.73Si2.27O8 | 0.33559
94 | clinopyroxene | cpx Na0.01Ca0.70Fe''0.22Mg0.93Fe'''0.06Ti0.01Al0.19Si1.87O6 | 0.1645 | clinopyroxene | cpx Na0.01Ca0.25Fe''0.38Mg1.26Fe'''0.04Ti0.01Al0.15Si1.90O6 | 0.20688 | feldspar | K0.00Na0.27Ca0.73Al1.73Si2.27O8 | 0.32159
95 | clinopyroxene | cpx Na0.01Ca0.70Fe''0.22Mg0.92Fe'''0.06Ti0.01Al0.19Si1.86O6 | 0.15723 | clinopyroxene | cpx Na0.01Ca0.25Fe''0.39Mg1.26Fe'''0.05Ti0.01Al0.15Si1.90O6 | 0.19859 | feldspar | K0.00Na0.28Ca0.72Al1.72Si2.28O8 | 0.30848
96 | clinopyroxene | cpx Na0.01Ca0.70Fe''0.23Mg0.92Fe'''0.06Ti0.01Al0.20Si1.86O6 | 0.15043 | clinopyroxene | cpx Na0.01Ca0.25Fe''0.39Mg1.25Fe'''0.05Ti0.01Al0.15Si1.90O6 | 0.1908 | feldspar | K0.00Na0.28Ca0.72Al1.72Si2.28O8 | 0.29618
97 | clinopyroxene | cpx Na0.01Ca0.70Fe''0.23Mg0.91Fe'''0.07Ti0.01Al0.20Si1.86O6 | 0.14408 | clinopyroxene | cpx Na0.01Ca0.25Fe''0.39Mg1.25Fe'''0.05Ti0.01Al0.15Si1.90O6 | 0.18346 | feldspar | K0.00Na0.28Ca0.72Al1.72Si2.28O8 | 0.28462
98 | clinopyroxene | cpx Na0.01Ca0.71Fe''0.23Mg0.91Fe'''0.07Ti0.02Al0.20Si1.86O6 | 0.13813 | clinopyroxene | cpx Na0.01Ca0.25Fe''0.40Mg1.24Fe'''0.05Ti0.01Al0.15Si1.90O6 | 0.17656 | feldspar | K0.00Na0.28Ca0.71Al1.71Si2.29O8 | 0.27374
99 | clinopyroxene | cpx Na0.01Ca0.71Fe''0.23Mg0.90Fe'''0.07Ti0.02Al0.20Si1.86O6 | 0.13255 | clinopyroxene | cpx Na0.01Ca0.25Fe''0.40Mg1.24Fe'''0.05Ti0.01Al0.15Si1.90O6 | 0.17004 | feldspar | K0.00Na0.29Ca0.71Al1.71Si2.29O8 | 0.26349
100 | clinopyroxene | cpx Na0.02Ca0.71Fe''0.23Mg0.90Fe'''0.07Ti0.02Al0.20Si1.86O6 | 0.12732 | clinopyroxene | cpx Na0.01Ca0.25Fe''0.41Mg1.23Fe'''0.05Ti0.01Al0.15Si1.90O6 | 0.16389 | feldspar | K0.00Na0.29Ca0.71Al1.71Si2.29O8 | 0.25383
101 | clinopyroxene | cpx Na0.02Ca0.71Fe''0.24Mg0.90Fe'''0.07Ti0.02Al0.20Si1.86O6 | 0.1224 | clinopyroxene | cpx Na0.01Ca0.25Fe''0.41Mg1.23Fe'''0.05Ti0.01Al0.15Si1.90O6 | 0.15807 | feldspar | K0.00Na0.29Ca0.70Al1.70Si2.30O8 | 0.2447
102 | clinopyroxene | cpx Na0.02Ca0.71Fe''0.24Mg0.89Fe'''0.07Ti0.02Al0.20Si1.85O6 | 0.11779 | clinopyroxene | cpx Na0.01Ca0.25Fe''0.42Mg1.23Fe'''0.05Ti0.01Al0.15Si1.90O6 | 0.15256 | feldspar | K0.00Na0.30Ca0.70Al1.70Si2.30O8 | 0.23607
103 | clinopyroxene | cpx Na0.02Ca0.71Fe''0.24Mg0.89Fe'''0.07Ti0.02Al0.20Si1.85O6 | 0.11344 | clinopyroxene | cpx Na0.01Ca0.25Fe''0.42Mg1.22Fe'''0.05Ti0.01Al0.15Si1.90O6 | 0.14734 | feldspar | K0.00Na0.30Ca0.70Al1.70Si2.30O8 | 0.2279
104 | clinopyroxene | cpx Na0.02Ca0.72Fe''0.24Mg0.88Fe'''0.07Ti0.02Al0.20Si1.85O6 | 0.10935 | clinopyroxene | cpx Na0.01Ca0.25Fe''0.43Mg1.22Fe'''0.05Ti0.01Al0.15Si1.90O6 | 0.14239 | feldspar | K0.00Na0.30Ca0.70Al1.70Si2.30O8 | 0.22016
105 | clinopyroxene | cpx Na0.02Ca0.72Fe''0.24Mg0.88Fe'''0.07Ti0.02Al0.20Si1.85O6 | 0.10549 | clinopyroxene | cpx Na0.01Ca0.25Fe''0.43Mg1.21Fe'''0.05Ti0.01Al0.15Si1.90O6 | 0.13768 | feldspar | K0.00Na0.31Ca0.69Al1.69Si2.31O8 | 0.21282
106 | clinopyroxene | cpx Na0.02Ca0.72Fe''0.25Mg0.87Fe'''0.07Ti0.02Al0.20Si1.85O6 | 0.10186 | clinopyroxene | cpx Na0.01Ca0.25Fe''0.44Mg1.21Fe'''0.05Ti0.01Al0.15Si1.90O6 | 0.13322 | feldspar | K0.00Na0.31Ca0.69Al1.69Si2.31O8 | 0.20585
107 | clinopyroxene | cpx Na0.02Ca0.72Fe''0.25Mg0.87Fe'''0.08Ti0.02Al0.21Si1.85O6 | 0.098425 | clinopyroxene | cpx Na0.01Ca0.24Fe''0.44Mg1.20Fe'''0.05Ti0.01Al0.15Si1.89O6 | 0.12897 | feldspar | K0.00Na0.31Ca0.69Al1.69Si2.31O8 | 0.19923
108 | clinopyroxene | cpx Na0.02Ca0.72Fe''0.25Mg0.86Fe'''0.08Ti0.02Al0.21Si1.84O6 | 0.095186 | clinopyroxene | cpx Na0.01Ca0.24Fe''0.45Mg1.20Fe'''0.05Ti0.01Al0.15Si1.89O6 | 0.12492 | feldspar | K0.00Na0.31Ca0.68Al1.68Si2.32O8 | 0.19292
109 | clinopyroxene | cpx Na0.02Ca0.72Fe''0.25Mg0.86Fe'''0.08Ti0.02Al0.21Si1.84O6 | 0.092125 | clinopyroxene | cpx Na0.01Ca0.24Fe''0.45Mg1.19Fe'''0.05Ti0.01Al0.15Si1.89O6 | 0.12107 | feldspar | K0.00Na0.32Ca0.68Al1.68Si2.32O8 | 0.18692
110 | clinopyroxene | cpx Na0.02Ca0.73Fe''0.25Mg0.85Fe'''0.08Ti0.02Al0.21Si1.84O6 | 0.089233 | clinopyroxene | cpx Na0.01Ca0.24Fe''0.46Mg1.19Fe'''0.05Ti0.01Al0.15Si1.89O6 | 0.11739 | feldspar | K0.00Na0.32Ca0.68Al1.68Si2.32O8 | 0.1812
111 | clinopyroxene | cpx Na0.02Ca0.73Fe''0.26Mg0.85Fe'''0.08Ti0.02Al0.21Si1.84O6 | 0.086498 | clinopyroxene | cpx Na0.01Ca0.24Fe''0.46Mg1.18Fe'''0.05Ti0.01Al0.15Si1.89O6 | 0.11388 | feldspar | K0.00Na0.32Ca0.67Al1.67Si2.33O8 | 0.17574
112 | clinopyroxene | cpx Na0.02Ca0.73Fe''0.26Mg0.84Fe'''0.08Ti0.03Al0.21Si1.84O6 | 0.083912 | clinopyroxene | cpx Na0.01Ca0.24Fe''0.47Mg1.18Fe'''0.05Ti0.01Al0.15Si1.89O6 | 0.11053 | feldspar | K0.00Na0.33Ca0.67Al1.67Si2.33O8 | 0.17053
113 | clinopyroxene | cpx Na0.02Ca0.73Fe''0.26Mg0.83Fe'''0.08Ti0.03Al0.21Si1.84O6 | 0.081465 | clinopyroxene | cpx Na0.01Ca0.24Fe''0.47Mg1.17Fe'''0.05Ti0.01Al0.15Si1.89O6 | 0.10733 | feldspar | K0.00Na0.33Ca0.67Al1.67Si2.33O8 | 0.16555
114 | clinopyroxene | cpx Na0.02Ca0.73Fe''0.26Mg0.83Fe'''0.08Ti0.03Al0.21Si1.84O6 | 0.25934 | clinopyroxene | cpx Na0.01Ca0.24Fe''0.48Mg1.17Fe'''0.05Ti0.01Al0.15Si1.89O6 | 0.067835 | feldspar | K0.00Na0.33Ca0.66Al1.66Si2.34O8 | 0.19268 | spinel | Fe''1.01Mg0.32Fe'''1.09Al0.25Cr0.00Ti0.33O4 | 0.18804
115 | clinopyroxene | cpx Na0.02Ca0.73Fe''0.26Mg0.83Fe'''0.08Ti0.03Al0.21Si1.84O6 | 0.25165 | clinopyroxene | cpx Na0.01Ca0.24Fe''0.48Mg1.17Fe'''0.05Ti0.01Al0.15Si1.89O6 | 0.06113 | feldspar | K0.00Na0.34Ca0.66Al1.66Si2.34O8 | 0.18994 | spinel | Fe''1.01Mg0.32Fe'''1.09Al0.24Cr0.00Ti0.33O4 | 0.19118
116 | clinopyroxene | cpx Na0.02Ca0.73Fe''0.26Mg0.83Fe'''0.08Ti0.03Al0.21Si1.84O6 | 0.22616 | clinopyroxene | cpx Na0.01Ca0.24Fe''0.48Mg1.17Fe'''0.05Ti0.01Al0.15Si1.89O6 | 0.058554 | feldspar | K0.00Na0.34Ca0.66Al1.66Si2.34O8 | 0.18349 | spinel | Fe''1.02Mg0.31Fe'''1.09Al0.24Cr0.00Ti0.33O4 | 0.17258
117 | clinopyroxene | cpx Na0.02Ca0.73Fe''0.27Mg0.83Fe'''0.08Ti0.03Al0.21Si1.84O6 | 0.20432 | clinopyroxene | cpx Na0.01Ca0.24Fe''0.49Mg1.16Fe'''0.05Ti0.01Al0.15Si1.89O6 | 0.056055 | feldspar | K0.00Na0.34Ca0.65Al1.65Si2.35O8 | 0.17723 | spinel | Fe''1.02Mg0.31Fe'''1.10Al0.23Cr0.00Ti0.33O4 | 0.15662
118 | clinopyroxene | cpx Na0.02Ca0.73Fe''0.27Mg0.83Fe'''0.08Ti0.03Al0.21Si1.84O6 | 0.18549 | clinopyroxene | cpx Na0.01Ca0.24Fe''0.49Mg1.16Fe'''0.05Ti0.01Al0.15Si1.90O6 | 0.053646 | feldspar | K0.00Na0.35Ca0.65Al1.65Si2.35O8 | 0.1712 | spinel | Fe''1.03Mg0.31Fe'''1.10Al0.23Cr0.00Ti0.33O4 | 0.14283
119 | clinopyroxene | cpx Na0.02Ca0.73Fe''0.27Mg0.83Fe'''0.08Ti0.03Al0.21Si1.84O6 | 0.16913 | clinopyroxene | cpx Na0.01Ca0.24Fe''0.49Mg1.16Fe'''0.05Ti0.01Al0.15Si1.90O6 | 0.051337 | feldspar | K0.00Na0.35Ca0.65Al1.65Si2.35O8 | 0.16543 | spinel | Fe''1.03Mg0.30Fe'''1.10Al0.23Cr0.00Ti0.33O4 | 0.13082
120 | clinopyroxene | cpx Na0.02Ca0.73Fe''0.27Mg0.82Fe'''0.08Ti0.03Al0.20Si1.84O6 | 0.15484 | clinopyroxene | cpx Na0.01Ca0.24Fe''0.50Mg1.16Fe'''0.05Ti0.01Al0.15Si1.90O6 | 0.04913 | feldspar | K0.00Na0.35Ca0.64Al1.64Si2.36O8 | 0.15992 | spinel | Fe''1.04Mg0.30Fe'''1.10Al0.23Cr0.00Ti0.34O4 | 0.1203
121 | clinopyroxene | cpx Na0.02Ca0.74Fe''0.27Mg0.82Fe'''0.08Ti0.02Al0.20Si1.84O6 | 0.14229 | clinopyroxene | cpx Na0.01Ca0.24Fe''0.50Mg1.16Fe'''0.05Ti0.01Al0.14Si1.90O6 | 0.047027 | feldspar | K0.00Na0.36Ca0.64Al1.64Si2.36O8 | 0.15468 | spinel | Fe''1.04Mg0.29Fe'''1.11Al0.22Cr0.00Ti0.34O4 | 0.11103
122 | clinopyroxene | cpx Na0.02Ca0.74Fe''0.27Mg0.82Fe'''0.08Ti0.02Al0.20Si1.84O6 | 0.13121 | clinopyroxene | cpx Na0.01Ca0.23Fe''0.50Mg1.15Fe'''0.05Ti0.01Al0.14Si1.90O6 | 0.045026 | feldspar | K0.00Na0.36Ca0.63Al1.63Si2.37O8 | 0.14969 | spinel | Fe''1.05Mg0.29Fe'''1.11Al0.22Cr0.00Ti0.34O4 | 0.10283
123 | clinopyroxene | cpx Na0.02Ca0.74Fe''0.27Mg0.82Fe'''0.08Ti0.02Al0.20Si1.84O6 | 0.12137 | clinopyroxene | cpx Na0.01Ca0.23Fe''0.51Mg1.15Fe'''0.05Ti0.01Al0.14Si1.90O6 | 0.043124 | feldspar | K0.00Na0.37Ca0.63Al1.63Si2.37O8 | 0.14494 | spinel | Fe''1.05Mg0.29Fe'''1.11Al0.22Cr0.00Ti0.34O4 | 0.095517
124 | clinopyroxene | cpx Na0.02Ca0.74Fe''0.27Mg0.82Fe'''0.08Ti0.02Al0.20Si1.85O6 | 0.11261 | clinopyroxene | cpx Na0.01Ca0.23Fe''0.51Mg1.15Fe'''0.05Ti0.01Al0.14Si1.90O6 | 0.041318 | feldspar | K0.00Na0.37Ca0.63Al1.63Si2.37O8 | 0.14043 | spinel | Fe''1.05Mg0.28Fe'''1.11Al0.21Cr0.00Ti0.34O4 | 0.088981
125 | clinopyroxene | cpx Na0.02Ca0.74Fe''0.28Mg0.82Fe'''0.08Ti0.02Al0.20Si1.85O6 | 0.10477 | clinopyroxene | cpx Na0.01Ca0.23Fe''0.51Mg1.15Fe'''0.05Ti0.01Al0.14Si1.90O6 | 0.039604 | feldspar | K0.00Na0.37Ca0.62Al1.62Si2.38O8 | 0.13615 | spinel | Fe''1.06Mg0.28Fe'''1.11Al0.21Cr0.00Ti0.34O4 | 0.083109
126 | clinopyroxene | cpx Na0.02Ca0.74Fe''0.28Mg0.82Fe'''0.08Ti0.02Al0.20Si1.85O6 | 0.097726 | clinopyroxene | cpx Na0.01Ca0.23Fe''0.52Mg1.15Fe'''0.05Ti0.01Al0.14Si1.90O6 | 0.037977 | feldspar | K0.00Na0.38Ca0.62Al1.62Si2.38O8 | 0.13207 | spinel | Fe''1.06Mg0.28Fe'''1.11Al0.21Cr0.00Ti0.34O4 | 0.077815
127 | clinopyroxene | cpx Na0.02Ca0.74Fe''0.28Mg0.82Fe'''0.08Ti0.02Al0.20Si1.85O6 | 0.091379 | clinopyroxene | cpx Na0.01Ca0.23Fe''0.52Mg1.15Fe'''0.05Ti0.01Al0.14Si1.90O6 | 0.036433 | feldspar | K0.00Na0.38Ca0.62Al1.62Si2.38O8 | 0.1282 | spinel | Fe''1.06Mg0.27Fe'''1.12Al0.21Cr0.00Ti0.34O4 | 0.073023
128 | clinopyroxene | cpx Na0.02Ca0.74Fe''0.28Mg0.81Fe'''0.08Ti0.02Al0.20Si1.85O6 | 0.08564 | clinopyroxene | cpx Na0.01Ca0.23Fe''0.52Mg1.14Fe'''0.05Ti0.01Al0.14Si1.90O6 | 0.034967 | feldspar | K0.00Na0.38Ca0.61Al1.61Si2.39O8 | 0.12452 | spinel | Fe''1.07Mg0.27Fe'''1.12Al0.20Cr0.00Ti0.34O4 | 0.068671
129 | clinopyroxene | cpx Na0.02Ca0.74Fe''0.28Mg0.81Fe'''0.08Ti0.02Al0.19Si1.85O6 | 0.080435 | clinopyroxene | cpx Na0.01Ca0.23Fe''0.52Mg1.14Fe'''0.05Ti0.01Al0.14Si1.90O6 | 0.033575 | feldspar | K0.00Na0.39Ca0.61Al1.61Si2.39O8 | 0.121 | spinel | Fe''1.07Mg0.27Fe'''1.12Al0.20Cr0.00Ti0.34O4 | 0.064706
130 | clinopyroxene | cpx Na0.02Ca0.74Fe''0.28Mg0.81Fe'''0.08Ti0.02Al0.19Si1.85O6 | 0.0757 | clinopyroxene | cpx Na0.01Ca0.23Fe''0.53Mg1.14Fe'''0.05Ti0.01Al0.14Si1.90O6 | 0.032253 | feldspar | K0.00Na0.39Ca0.60Al1.60Si2.40O8 | 0.11766 | spinel | Fe''1.07Mg0.27Fe'''1.12Al0.20Cr0.00Ti0.34O4 | 0.061083
131 | clinopyroxene | cpx Na0.02Ca0.74Fe''0.28Mg0.81Fe'''0.08Ti0.02Al0.19Si1.85O6 | 0.071382 | clinopyroxene | cpx Na0.01Ca0.23Fe''0.53Mg1.14Fe'''0.05Ti0.01Al0.13Si1.90O6 | 0.030997 | feldspar | K0.00Na0.40Ca0.60Al1.60Si2.40O8 | 0.11447 | spinel | Fe''1.08Mg0.26Fe'''1.12Al0.20Cr0.00Ti0.34O4 | 0.057763
132 | clinopyroxene | cpx Na0.02Ca0.74Fe''0.28Mg0.81Fe'''0.08Ti0.02Al0.19Si1.85O6 | 0.067434 | clinopyroxene | cpx Na0.01Ca0.23Fe''0.53Mg1.14Fe'''0.05Ti0.01Al0.13Si1.91O6 | 0.029803 | feldspar | K0.00Na0.40Ca0.60Al1.60Si2.40O8 | 0.11142 | spinel | Fe''1.08Mg0.26Fe'''1.12Al0.19Cr0.00Ti0.34O4 | 0.054714
133 | clinopyroxene | cpx Na0.02Ca0.74Fe''0.28Mg0.81Fe'''0.08Ti0.02Al0.19Si1.85O6 | 0.063816 | clinopyroxene | cpx Na0.01Ca0.23Fe''0.54Mg1.14Fe'''0.05Ti0.01Al0.13Si1.91O6 | 0.028668 | feldspar | K0.00Na0.40Ca0.59Al1.59Si2.41O8 | 0.10852 | spinel | Fe''1.08Mg0.26Fe'''1.12Al0.19Cr0.00Ti0.34O4 | 0.051905
134 | clinopyroxene | cpx Na0.02Ca0.75Fe''0.28Mg0.81Fe'''0.08Ti0.02Al0.19Si1.85O6 | 0.060492 | clinopyroxene | cpx Na0.01Ca0.23Fe''0.54Mg1.13Fe'''0.05Ti0.01Al0.13Si1.91O6 | 0.027587 | feldspar | K0.00Na0.41Ca0.59Al1.59Si2.41O8 | 0.10574 | spinel | Fe''1.09Mg0.26Fe'''1.13Al0.19Cr0.00Ti0.34O4 | 0.049311
135 | clinopyroxene | cpx Na0.02Ca0.75Fe''0.29Mg0.81Fe'''0.08Ti0.02Al0.19Si1.85O6 | 0.057432 | clinopyroxene | cpx Na0.01Ca0.23Fe''0.54Mg1.13Fe'''0.05Ti0.01Al0.13Si1.91O6 | 0.026558 | feldspar | K0.00Na0.41Ca0.59Al1.59Si2.41O8 | 0.10308 | spinel | Fe''1.09Mg0.25Fe'''1.13Al0.19Cr0.00Ti0.34O4 | 0.046912
136 | clinopyroxene | cpx Na0.02Ca0.75Fe''0.29Mg0.80Fe'''0.08Ti0.02Al0.19Si1.85O6 | 0.05461 | clinopyroxene | cpx Na0.01Ca0.23Fe''0.54Mg1.13Fe'''0.05Ti0.01Al0.13Si1.91O6 | 0.025578 | feldspar | K0.00Na0.41Ca0.58Al1.58Si2.42O8 | 0.10053 | spinel | Fe''1.09Mg0.25Fe'''1.13Al0.19Cr0.00Ti0.34O4 | 0.044688
137 | clinopyroxene | cpx Na0.02Ca0.75Fe''0.29Mg0.80Fe'''0.08Ti0.02Al0.19Si1.86O6 | 0.052002 | clinopyroxene | cpx Na0.01Ca0.22Fe''0.55Mg1.13Fe'''0.05Ti0.01Al0.13Si1.91O6 | 0.024643 | feldspar | K0.00Na0.42Ca0.58Al1.58Si2.42O8 | 0.098096 | spinel | Fe''1.10Mg0.25Fe'''1.13Al0.18Cr0.00Ti0.34O4 | 0.042622
138 | clinopyroxene | cpx Na0.02Ca0.75Fe''0.29Mg0.80Fe'''0.08Ti0.02Al0.18Si1.86O6 | 0.049587 | clinopyroxene | cpx Na0.01Ca0.22Fe''0.55Mg1.13Fe'''0.05Ti0.01Al0.13Si1.91O6 | 0.023752 | feldspar | K0.00Na0.42Ca0.57Al1.57Si2.43O8 | 0.095759 | spinel | Fe''1.10Mg0.25Fe'''1.13Al0.18Cr0.00Ti0.34O4 | 0.0407
139 | clinopyroxene | cpx Na0.02Ca0.75Fe''0.29Mg0.80Fe'''0.08Ti0.02Al0.18Si1.86O6 | 0.047348 | clinopyroxene | cpx Na0.01Ca0.22Fe''0.55Mg1.13Fe'''0.05Ti0.01Al0.13Si1.91O6 | 0.022902 | feldspar | K0.00Na0.42Ca0.57Al1.57Si2.43O8 | 0.093516 | spinel | Fe''1.10Mg0.24Fe'''1.13Al0.18Cr0.00Ti0.35O4 | 0.038907
140 | clinopyroxene | cpx Na0.02Ca0.75Fe''0.29Mg0.80Fe'''0.08Ti0.02Al0.18Si1.86O6 | 0.045267 | clinopyroxene | cpx Na0.01Ca0.22Fe''0.55Mg1.13Fe'''0.05Ti0.01Al0.13Si1.91O6 | 0.022091 | feldspar | K0.00Na0.43Ca0.57Al1.57Si2.43O8 | 0.091362 | spinel | Fe''1.10Mg0.24Fe'''1.13Al0.18Cr0.00Ti0.35O4 | 0.037233