## buses_bw_ei_38
Database | buses_bw_ei_39
format | Excel spreadsheet
Activity | Ancillary BoP
code | b46e8d4777ec0f7e8a697a319756e775
location | GLO
production amount | 1
reference product | Ancillary BoP
source | Miotti, M., Hofer, J. & Bauer, C. Integrated environmental and economic assessment of current and future fuel cell vehicles. Int J Life Cycle Assess 22, 94ï¿½110 (2017). https://doi.org/10.1007/s11367-015-0986-4
type | process
unit | kilogram
worksheet name | buses_bw_ei_38
Exchanges
name | amount | database | location | unit | type | reference product | tag
Ancillary BoP | 1 | Mobitool - buses | GLO | kilogram | production | Ancillary BoP | energy storage
electronics production, for control units | 0.1 | ecoinvent 3.9 cutoff | RoW | kilogram | technosphere | electronics, for control units | energy storage
market for transformer, high voltage use | 0.9 | ecoinvent 3.9 cutoff | GLO | kilogram | technosphere | transformer, high voltage use | other
Activity | Anode
code | 666ab145735800061bae1452999ea303
location | GLO
production amount | 1
reference product | Anode
source | Tobias S. Schmidt, Martin Beuse, Xiaojin Zhang, Bjarne Steffen, Simon F. Schneider, Alejandro Pena-Bello, Christian Bauer, and David Parra, Additional Emissions and Cost from Storing Electricity in Stationary Battery Systems, Environmental Science & Technology 2019 53 (7), 3379-3390, doi: 10.1021/acs.est.8b05313
type | process
unit | kilogram
worksheet name | buses_bw_ei_38
Exchanges
name | amount | database | location | unit | type | reference product | tag
Anode | 1 | Mobitool - buses | GLO | kilogram | production | Anode | energy storage
Negative current collector Cu | 0.57 | Mobitool - buses | GLO | kilogram | technosphere | Negative current collector Cu | energy storage
Negative electrode paste | 0.43 | Mobitool - buses | GLO | kilogram | technosphere | Negative electrode paste | energy storage
Activity | Anode current collector, LFP
code | 81e11e4a748119b39c5f084de695f928
location | JP
production amount | 1
reference product | Anode current collector, LFP
source | Tobias S. Schmidt, Martin Beuse, Xiaojin Zhang, Bjarne Steffen, Simon F. Schneider, Alejandro Pena-Bello, Christian Bauer, and David Parra, Additional Emissions and Cost from Storing Electricity in Stationary Battery Systems, Environmental Science & Technology 2019 53 (7), 3379-3390, doi: 10.1021/acs.est.8b05314
type | process
unit | kilogram
worksheet name | buses_bw_ei_38
Exchanges
name | amount | database | location | unit | type | reference product | tag
Anode current collector, LFP | 1 | Mobitool - buses | JP | kilogram | production | Anode current collector, LFP | energy storage
market for copper, anode | 1 | ecoinvent 3.9 cutoff | GLO | kilogram | technosphere | copper, anode | energy storage
market for sheet rolling, copper | 1 | ecoinvent 3.9 cutoff | GLO | kilogram | technosphere | sheet rolling, copper | other
Activity | Anode current collector, LTO
code | 7e08be1d13be5e515c28dbe24f1ebf56
location | JP
production amount | 1
reference product | Anode current collector, LTO
source | Tobias S. Schmidt, Martin Beuse, Xiaojin Zhang, Bjarne Steffen, Simon F. Schneider, Alejandro Pena-Bello, Christian Bauer, and David Parra, Additional Emissions and Cost from Storing Electricity in Stationary Battery Systems, Environmental Science & Technology 2019 53 (7), 3379-3390, doi: 10.1021/acs.est.8b05313
type | process
unit | kilogram
worksheet name | buses_bw_ei_38
Exchanges
name | amount | database | location | unit | type | reference product | tag
Anode current collector, LTO | 1 | Mobitool - buses | JP | kilogram | production | Anode current collector, LTO | energy storage
market for copper, anode | 1 | ecoinvent 3.9 cutoff | GLO | kilogram | technosphere | copper, anode | energy storage
market for sheet rolling, copper | 1 | ecoinvent 3.9 cutoff | GLO | kilogram | technosphere | sheet rolling, copper | other
Activity | Anode current collector, NCA
code | 4eb859a2f5cdeca59cfc793360f594b6
location | JP
production amount | 1
reference product | Anode current collector, NCA
source | Tobias S. Schmidt, Martin Beuse, Xiaojin Zhang, Bjarne Steffen, Simon F. Schneider, Alejandro Pena-Bello, Christian Bauer, and David Parra, Additional Emissions and Cost from Storing Electricity in Stationary Battery Systems, Environmental Science & Technology 2019 53 (7), 3379-3390, doi: 10.1021/acs.est.8b05315
type | process
unit | kilogram
worksheet name | buses_bw_ei_38
Exchanges
name | amount | database | location | unit | type | reference product | tag
Anode current collector, NCA | 1 | Mobitool - buses | JP | kilogram | production | Anode current collector, NCA | energy storage
market for copper, anode | 1 | ecoinvent 3.9 cutoff | GLO | kilogram | technosphere | copper, anode | energy storage
market for sheet rolling, copper | 1 | ecoinvent 3.9 cutoff | GLO | kilogram | technosphere | sheet rolling, copper | other
Activity | Anode paste, LFP
code | 1f88bcdd840ea1f0b8bbbc3bbf9cad2e
location | JP
production amount | 1
reference product | Anode paste, LFP
source | Tobias S. Schmidt, Martin Beuse, Xiaojin Zhang, Bjarne Steffen, Simon F. Schneider, Alejandro Pena-Bello, Christian Bauer, and David Parra, Additional Emissions and Cost from Storing Electricity in Stationary Battery Systems, Environmental Science & Technology 2019 53 (7), 3379-3390, doi: 10.1021/acs.est.8b05316
type | process
unit | kilogram
worksheet name | buses_bw_ei_38
Exchanges
name | amount | database | location | unit | type | reference product | tag
Anode paste, LFP | 1 | Mobitool - buses | JP | kilogram | production | Anode paste, LFP | energy storage
market for anode, graphite, for Li-ion battery | 0.9 | ecoinvent 3.9 cutoff | CN | kilogram | technosphere | anode, graphite, for Li-ion battery | other
market for carbon black | 0.05 | ecoinvent 3.9 cutoff | GLO | kilogram | technosphere | carbon black | energy storage
market for carboxymethyl cellulose, powder | 0.035 | ecoinvent 3.9 cutoff | GLO | kilogram | technosphere | carboxymethyl cellulose, powder | other
market for styrene butadiene rubber (SBR) | 0.015 | Mobitool - buses | RER | kilogram | technosphere | styrene butadiene rubber (SBR) | energy storage
Activity | Anode paste, LTO
code | 04bc0d91829feb270b8d544d09d4a277
location | JP
production amount | 1
reference product | Anode paste, LTO
source | Tobias S. Schmidt, Martin Beuse, Xiaojin Zhang, Bjarne Steffen, Simon F. Schneider, Alejandro Pena-Bello, Christian Bauer, and David Parra, Additional Emissions and Cost from Storing Electricity in Stationary Battery Systems, Environmental Science & Technology 2019 53 (7), 3379-3390, doi: 10.1021/acs.est.8b05313
type | process
unit | kilogram
worksheet name | buses_bw_ei_38
Exchanges
name | amount | database | location | unit | type | reference product | tag
Anode paste, LTO | 1 | Mobitool - buses | JP | kilogram | production | Anode paste, LTO | energy storage
LTO electrode material (Li4Ti5O12) | 0.80805 | Mobitool - buses | GLO | kilogram | technosphere | LTO electrode material (Li4Ti5O12) | other
market for anode, graphite, for Li-ion battery | 0.017192 | ecoinvent 3.9 cutoff | CN | kilogram | technosphere | anode, graphite, for Li-ion battery | other
market for carbon black | 0.017192 | ecoinvent 3.9 cutoff | GLO | kilogram | technosphere | carbon black | energy storage
market for carboxymethyl cellulose, powder | 0.011672 | ecoinvent 3.9 cutoff | GLO | kilogram | technosphere | carboxymethyl cellulose, powder | other
market for polyvinylfluoride | 0.089783 | ecoinvent 3.9 cutoff | GLO | kilogram | technosphere | polyvinylfluoride | other
market for styrene butadiene rubber (SBR) | 0.056114 | Mobitool - buses | RER | kilogram | technosphere | styrene butadiene rubber (SBR) | energy storage
Activity | Anode paste, NCA
code | 382476ec3eb7271cca060d1901827c42
location | JP
production amount | 1
reference product | Anode paste, NCA
source | Tobias S. Schmidt, Martin Beuse, Xiaojin Zhang, Bjarne Steffen, Simon F. Schneider, Alejandro Pena-Bello, Christian Bauer, and David Parra, Additional Emissions and Cost from Storing Electricity in Stationary Battery Systems, Environmental Science & Technology 2019 53 (7), 3379-3390, doi: 10.1021/acs.est.8b05317
type | process
unit | kilogram
worksheet name | buses_bw_ei_38
Exchanges
name | amount | database | location | unit | type | reference product | tag
Anode paste, NCA | 1 | Mobitool - buses | JP | kilogram | production | Anode paste, NCA | energy storage
anode production, graphite, for Li-ion battery | 0.9 | ecoinvent 3.9 cutoff | RoW | kilogram | technosphere | anode, graphite, for Li-ion battery | energy storage
market for carbon black | 0.05 | ecoinvent 3.9 cutoff | GLO | kilogram | technosphere | carbon black | energy storage
market for carboxymethyl cellulose, powder | 0.035 | ecoinvent 3.9 cutoff | GLO | kilogram | technosphere | carboxymethyl cellulose, powder | other
market for synthetic rubber | 0.015 | ecoinvent 3.9 cutoff | GLO | kilogram | technosphere | synthetic rubber | other
Activity | Battery BoP
code | 0ef9bf1963981b70ef40e439b9aab963
location | GLO
production amount | 1
reference product | Battery BoP
source | Tobias S. Schmidt, Martin Beuse, Xiaojin Zhang, Bjarne Steffen, Simon F. Schneider, Alejandro Pena-Bello, Christian Bauer, and David Parra, Additional Emissions and Cost from Storing Electricity in Stationary Battery Systems, Environmental Science & Technology 2019 53 (7), 3379-3390, doi: 10.1021/acs.est.8b05317
type | process
unit | kilogram
worksheet name | buses_bw_ei_38
Exchanges
name | amount | database | location | unit | categories | type | reference product | tag
Heat, waste | 0.0014 | biosphere3 |  | megajoule | air | biosphere |  | other
Battery BoP | 1 | Mobitool - buses | GLO | kilogram |  | production | Battery BoP | energy storage
Battery management system | 0.1 | Mobitool - buses | GLO | kilogram |  | technosphere | Battery management system | energy storage
Battery packaging | 0.8 | Mobitool - buses | GLO | kilogram |  | technosphere | Battery packaging | energy storage
Cooling system | 0.1 | Mobitool - buses | GLO | kilogram |  | technosphere | Cooling system | energy storage
market for precious metal refinery | 1.9e-08 | ecoinvent 3.9 cutoff | GLO | unit |  | technosphere | precious metal refinery | other
market for transport, freight, lorry 16-32 metric ton, EURO3 | 0.16 | ecoinvent 3.9 cutoff | RoW | ton kilometer |  | technosphere | transport, freight, lorry 16-32 metric ton, EURO3 | other
market for transport, freight, sea, tanker for petroleum | 4.9 | ecoinvent 3.9 cutoff | GLO | ton kilometer |  | technosphere | transport, freight, sea, tanker for petroleum | other
market group for electricity, medium voltage | 0.0004 | ecoinvent 3.9 cutoff | GLO | kilowatt hour |  | technosphere | electricity, medium voltage | energy chain
Activity | Battery cell, LFP
code | 37ced75841582db5b308d6934f4de782
location | GLO
production amount | 1
reference product | Battery cell
source | Tobias S. Schmidt, Martin Beuse, Xiaojin Zhang, Bjarne Steffen, Simon F. Schneider, Alejandro Pena-Bello, Christian Bauer, and David Parra, Additional Emissions and Cost from Storing Electricity in Stationary Battery Systems, Environmental Science & Technology 2019 53 (7), 3379-3390, doi: 10.1021/acs.est.8b05317
type | process
unit | kilogram
worksheet name | buses_bw_ei_38
Exchanges
name | amount | database | location | unit | type | reference product | tag
Battery cell, LFP | 1 | Mobitool - buses | GLO | kilogram | production | Battery cell | energy storage
Anode current collector, LFP | 0.12917 | Mobitool - buses | JP | kilogram | technosphere | Anode current collector, LFP | energy storage
Anode paste, LFP | 0.1315 | Mobitool - buses | JP | kilogram | technosphere | Anode paste, LFP | energy storage
Cathode current collector, LFP | 0.056005 | Mobitool - buses | JP | kilogram | technosphere | Cathode current collector, LFP | energy storage
Cathode paste, LFP | 0.38916 | Mobitool - buses | JP | kilogram | technosphere | Cathode paste, LFP | energy storage
Cell container | 0.031297 | Mobitool - buses | GLO | kilogram | technosphere | Cell container | energy storage
Electrolyte, LFP | 0.21153 | Mobitool - buses | JP | kilogram | technosphere | Electrolyte, LFP | energy storage
Separator, LFP | 0.051338 | Mobitool - buses | JP | kilogram | technosphere | Separator, LFP | energy storage
market for heat, district or industrial, natural gas | 14.4 | ecoinvent 3.9 cutoff | RoW | megajoule | technosphere | heat, district or industrial, natural gas | other
market for water, decarbonised | 4.4681 | ecoinvent 3.9 cutoff | RoW | kilogram | technosphere | water, decarbonised | other
market group for electricity, medium voltage | 4 | ecoinvent 3.9 cutoff | CN | kilowatt hour | technosphere | electricity, medium voltage | energy storage
Activity | Battery cell, LTO
code | 5bb5297223aa4751565af4f688c38c85
location | GLO
production amount | 1
reference product | Battery cell
source | Tobias S. Schmidt, Martin Beuse, Xiaojin Zhang, Bjarne Steffen, Simon F. Schneider, Alejandro Pena-Bello, Christian Bauer, and David Parra, Additional Emissions and Cost from Storing Electricity in Stationary Battery Systems, Environmental Science & Technology 2019 53 (7), 3379-3390, doi: 10.1021/acs.est.8b05317
type | process
unit | kilogram
worksheet name | buses_bw_ei_38
Exchanges
name | amount | database | location | unit | type | reference product | tag
Battery cell, LTO | 1 | Mobitool - buses | GLO | kilogram | production | Battery cell | other
Anode current collector, LTO | 0.096768 | Mobitool - buses | JP | kilogram | technosphere | Anode current collector, LTO | energy storage
Anode paste, LTO | 0.35002 | Mobitool - buses | JP | kilogram | technosphere | Anode paste, LTO | energy storage
Cathode current collector, LTO | 0.083314 | Mobitool - buses | JP | kilogram | technosphere | Cathode current collector, LTO | energy storage
Cathode paste, NCA | 0.2518 | Mobitool - buses | JP | kilogram | technosphere | Cathode paste, NCA | energy storage
Cell container | 0.037574 | Mobitool - buses | GLO | kilogram | technosphere | Cell container | energy storage
Electrolyte, LTO | 0.085714 | Mobitool - buses | JP | kilogram | technosphere | Electrolyte, LTO | energy storage
Separator | 0.094811 | Mobitool - buses | GLO | kilogram | technosphere | Separator | energy storage
market for heat, district or industrial, natural gas | 10.8 | ecoinvent 3.9 cutoff | RoW | megajoule | technosphere | heat, district or industrial, natural gas | other
market for water, decarbonised | 5.0077 | ecoinvent 3.9 cutoff | RoW | kilogram | technosphere | water, decarbonised | other
market group for electricity, medium voltage | 4 | ecoinvent 3.9 cutoff | CN | kilowatt hour | technosphere | electricity, medium voltage | energy storage
Activity | Battery cell, NCA
code | f249ac17d83b1225b92556c2f2a26f6e
location | GLO
production amount | 1
reference product | Battery cell
source | Tobias S. Schmidt, Martin Beuse, Xiaojin Zhang, Bjarne Steffen, Simon F. Schneider, Alejandro Pena-Bello, Christian Bauer, and David Parra, Additional Emissions and Cost from Storing Electricity in Stationary Battery Systems, Environmental Science & Technology 2019 53 (7), 3379-3390, doi: 10.1021/acs.est.8b05317
type | process
unit | kilogram
worksheet name | buses_bw_ei_38
Exchanges
name | amount | database | location | unit | type | reference product | tag
Battery cell, NCA | 1 | Mobitool - buses | GLO | kilogram | production | Battery cell | energy storage
Anode current collector, NCA | 0.12769 | Mobitool - buses | JP | kilogram | technosphere | Anode current collector, NCA | energy storage
Anode paste, NCA | 0.18923 | Mobitool - buses | JP | kilogram | technosphere | Anode paste, NCA | energy storage
Cathode current collector, NCA | 0.064615 | Mobitool - buses | JP | kilogram | technosphere | Cathode current collector, NCA | energy storage
Cathode paste, NCA | 0.25692 | Mobitool - buses | JP | kilogram | technosphere | Cathode paste, NCA | energy storage
Cell container | 0.030769 | Mobitool - buses | GLO | kilogram | technosphere | Cell container | energy storage
Electrolyte, NCA | 0.25846 | Mobitool - buses | JP | kilogram | technosphere | Electrolyte, NCA | energy storage
Separator, NCA | 0.072308 | Mobitool - buses | JP | kilogram | technosphere | Separator, NCA | energy storage
market for heat, district or industrial, natural gas | 10.8 | ecoinvent 3.9 cutoff | RoW | megajoule | technosphere | heat, district or industrial, natural gas | other
market for water, decarbonised | 5.0077 | ecoinvent 3.9 cutoff | RoW | kilogram | technosphere | water, decarbonised | other
market group for electricity, medium voltage | 4 | ecoinvent 3.9 cutoff | CN | kilowatt hour | technosphere | electricity, medium voltage | energy storage
Activity | Battery cell, NMC-111
code | fcf47462120fd51a3df946cf2b00f988
location | GLO
production amount | 1
reference product | Battery cell
source | Tobias S. Schmidt, Martin Beuse, Xiaojin Zhang, Bjarne Steffen, Simon F. Schneider, Alejandro Pena-Bello, Christian Bauer, and David Parra, Additional Emissions and Cost from Storing Electricity in Stationary Battery Systems, Environmental Science & Technology 2019 53 (7), 3379-3390, doi: 10.1021/acs.est.8b05317
type | process
unit | kilogram
worksheet name | buses_bw_ei_38
Exchanges
name | amount | database | location | unit | categories | type | reference product | tag
Heat, waste | 100 | biosphere3 |  | megajoule | air | biosphere |  | other
Battery cell, NMC-111 | 1 | Mobitool - buses | GLO | kilogram |  | production | Battery cell | energy storage
Anode | 0.39 | Mobitool - buses | GLO | kilogram |  | technosphere | Anode | energy storage
Cathode | 0.43 | Mobitool - buses | GLO | kilogram |  | technosphere | Cathode | energy storage
Cell container | 0.0067 | Mobitool - buses | GLO | kilogram |  | technosphere | Cell container | energy storage
Electrolyte | 0.16 | Mobitool - buses | GLO | kilogram |  | technosphere | Electrolyte | energy storage
Separator | 0.022 | Mobitool - buses | GLO | kilogram |  | technosphere | Separator | energy storage
market for heat, district or industrial, natural gas | 14.4 | ecoinvent 3.9 cutoff | RoW | megajoule |  | technosphere | heat, district or industrial, natural gas | other
market for precious metal refinery | 1.9e-08 | ecoinvent 3.9 cutoff | GLO | unit |  | technosphere | precious metal refinery | other
market for water, decarbonised | 380 | ecoinvent 3.9 cutoff | RoW | kilogram |  | technosphere | water, decarbonised | other
market group for electricity, medium voltage | 4 | ecoinvent 3.9 cutoff | CN | kilowatt hour |  | technosphere | electricity, medium voltage | energy storage
Activity | Battery cell, NMC-622
code | 04ff2f55088f6021e331c48cdd1f1c06
location | GLO
production amount | 1
reference product | Battery cell
source | Tobias S. Schmidt, Martin Beuse, Xiaojin Zhang, Bjarne Steffen, Simon F. Schneider, Alejandro Pena-Bello, Christian Bauer, and David Parra, Additional Emissions and Cost from Storing Electricity in Stationary Battery Systems, Environmental Science & Technology 2019 53 (7), 3379-3390, doi: 10.1021/acs.est.8b05317
type | process
unit | kilogram
worksheet name | buses_bw_ei_38
Exchanges
name | amount | database | location | unit | categories | type | reference product | tag
Heat, waste | 100 | biosphere3 |  | megajoule | air | biosphere |  | other
Battery cell, NMC-622 | 1 | Mobitool - buses | GLO | kilogram |  | production | Battery cell | energy storage
Anode | 0.39 | Mobitool - buses | GLO | kilogram |  | technosphere | Anode | energy storage
Cathode, NMC-622 | 0.43 | Mobitool - buses | GLO | kilogram |  | technosphere | Cathode, NMC-622 | energy storage
Cell container | 0.0067 | Mobitool - buses | GLO | kilogram |  | technosphere | Cell container | energy storage
Electrolyte | 0.16 | Mobitool - buses | GLO | kilogram |  | technosphere | Electrolyte | energy storage
Separator | 0.022 | Mobitool - buses | GLO | kilogram |  | technosphere | Separator | energy storage
market for heat, district or industrial, natural gas | 14.4 | ecoinvent 3.9 cutoff | RoW | megajoule |  | technosphere | heat, district or industrial, natural gas | other
market for precious metal refinery | 1.9e-08 | ecoinvent 3.9 cutoff | GLO | unit |  | technosphere | precious metal refinery | other
market for water, decarbonised | 380 | ecoinvent 3.9 cutoff | RoW | kilogram |  | technosphere | water, decarbonised | other
market group for electricity, medium voltage | 4 | ecoinvent 3.9 cutoff | CN | kilowatt hour |  | technosphere | electricity, medium voltage | energy chain
Activity | Battery management system
code | 69f0b4298ef6733620f785092763c4b3
location | GLO
production amount | 1
reference product | Battery management system
source | Tobias S. Schmidt, Martin Beuse, Xiaojin Zhang, Bjarne Steffen, Simon F. Schneider, Alejandro Pena-Bello, Christian Bauer, and David Parra, Additional Emissions and Cost from Storing Electricity in Stationary Battery Systems, Environmental Science & Technology 2019 53 (7), 3379-3390, doi: 10.1021/acs.est.8b05317
type | process
unit | kilogram
worksheet name | buses_bw_ei_38
Exchanges
name | amount | database | location | unit | type | reference product | tag
Battery management system | 1 | Mobitool - buses | GLO | kilogram | production | Battery management system | energy storage
High voltage system | 0.3 | Mobitool - buses | GLO | kilogram | technosphere | High voltage system | energy storage
IBIS | 0.48 | Mobitool - buses | GLO | kilogram | technosphere | IBIS | energy storage
IBIS fasteners | 0.003 | Mobitool - buses | GLO | kilogram | technosphere | IBIS fasteners | energy storage
Low voltage system | 0.13 | Mobitool - buses | GLO | kilogram | technosphere | Low voltage system | energy storage
market for printed wiring board, through-hole mounted, unspecified, Pb free | 0.089 | ecoinvent 3.9 cutoff | GLO | kilogram | technosphere | printed wiring board, through-hole mounted, unspecified, Pb free | other
market for transport, freight train | 0.2 | ecoinvent 3.9 cutoff | Europe without Switzerland | ton kilometer | technosphere | transport, freight train | other
market for transport, freight, lorry >32 metric ton, EURO6 | 0.1 | ecoinvent 3.9 cutoff | RER | ton kilometer | technosphere | transport, freight, lorry >32 metric ton, EURO6 | other
Activity | Battery packaging
code | f1c8bfaa7f43a7e8886506340dfe63f0
location | GLO
production amount | 1
reference product | Battery packaging
source | Tobias S. Schmidt, Martin Beuse, Xiaojin Zhang, Bjarne Steffen, Simon F. Schneider, Alejandro Pena-Bello, Christian Bauer, and David Parra, Additional Emissions and Cost from Storing Electricity in Stationary Battery Systems, Environmental Science & Technology 2019 53 (7), 3379-3390, doi: 10.1021/acs.est.8b05317
type | process
unit | kilogram
worksheet name | buses_bw_ei_38
Exchanges
name | amount | database | location | unit | type | reference product | tag
Battery packaging | 1 | Mobitool - buses | GLO | kilogram | production | Battery packaging | energy storage
Battery retention | 0.11 | Mobitool - buses | GLO | kilogram | technosphere | Battery retention | energy storage
Battery tray | 0.3 | Mobitool - buses | GLO | kilogram | technosphere | Battery tray | energy storage
Module packaging | 0.59 | Mobitool - buses | GLO | kilogram | technosphere | Module packaging | energy storage
market for transport, freight, lorry 16-32 metric ton, EURO3 | 0.15 | ecoinvent 3.9 cutoff | RoW | ton kilometer | technosphere | transport, freight, lorry 16-32 metric ton, EURO3 | other
market for transport, freight, sea, tanker for petroleum | 4.8 | ecoinvent 3.9 cutoff | GLO | ton kilometer | technosphere | transport, freight, sea, tanker for petroleum | other
Activity | Battery retention
code | d8c6fa2a6fd1214642077845b1bef4ac
location | GLO
production amount | 1
reference product | Battery retention
source | Tobias S. Schmidt, Martin Beuse, Xiaojin Zhang, Bjarne Steffen, Simon F. Schneider, Alejandro Pena-Bello, Christian Bauer, and David Parra, Additional Emissions and Cost from Storing Electricity in Stationary Battery Systems, Environmental Science & Technology 2019 53 (7), 3379-3390, doi: 10.1021/acs.est.8b05317
type | process
unit | kilogram
worksheet name | buses_bw_ei_38
Exchanges
name | amount | database | location | unit | type | reference product | tag
Battery retention | 1 | Mobitool - buses | GLO | kilogram | production | Battery retention | energy storage
Heat transfer plate | 0.46 | Mobitool - buses | GLO | kilogram | technosphere | Heat transfer plate | energy storage
Lower retention | 0.35 | Mobitool - buses | GLO | kilogram | technosphere | Lower retention | energy storage
Strap retention | 0.087 | Mobitool - buses | GLO | kilogram | technosphere | Strap retention | energy storage
market for synthetic rubber | 0.1 | ecoinvent 3.9 cutoff | GLO | kilogram | technosphere | synthetic rubber | other
Activity | Battery tray
code | 7ba22bbfb456993ea5bd65c17b2a94b9
location | GLO
production amount | 1
reference product | Battery tray
source | Tobias S. Schmidt, Martin Beuse, Xiaojin Zhang, Bjarne Steffen, Simon F. Schneider, Alejandro Pena-Bello, Christian Bauer, and David Parra, Additional Emissions and Cost from Storing Electricity in Stationary Battery Systems, Environmental Science & Technology 2019 53 (7), 3379-3390, doi: 10.1021/acs.est.8b05317
type | process
unit | kilogram
worksheet name | buses_bw_ei_38
Exchanges
name | amount | database | location | unit | type | reference product | tag
Battery tray | 1 | Mobitool - buses | GLO | kilogram | production | Battery tray | energy storage
Tray lid | 0.21 | Mobitool - buses | GLO | kilogram | technosphere | Tray lid | energy storage
Tray seal | 0.00041 | Mobitool - buses | GLO | kilogram | technosphere | Tray seal | energy storage
Tray with fasteners | 0.79 | Mobitool - buses | GLO | kilogram | technosphere | Tray with fasteners | energy storage
market for transport, freight train | 0.2 | ecoinvent 3.9 cutoff | Europe without Switzerland | ton kilometer | technosphere | transport, freight train | other
market for transport, freight, lorry >32 metric ton, EURO6 | 0.1 | ecoinvent 3.9 cutoff | RER | ton kilometer | technosphere | transport, freight, lorry >32 metric ton, EURO6 | other
Activity | Bimetallic busbars and washers
code | b4108b07fa055187e5e11593b9ffba30
location | GLO
production amount | 1
reference product | Bimetallic busbars and washers
source | Tobias S. Schmidt, Martin Beuse, Xiaojin Zhang, Bjarne Steffen, Simon F. Schneider, Alejandro Pena-Bello, Christian Bauer, and David Parra, Additional Emissions and Cost from Storing Electricity in Stationary Battery Systems, Environmental Science & Technology 2019 53 (7), 3379-3390, doi: 10.1021/acs.est.8b05317
type | process
unit | kilogram
worksheet name | buses_bw_ei_38
Exchanges
name | amount | database | location | unit | type | reference product | tag
Bimetallic busbars and washers | 1 | Mobitool - buses | GLO | kilogram | production | Bimetallic busbars and washers | energy storage
aluminium ingot, primary, to aluminium, wrought alloy market | 1 | ecoinvent 3.9 cutoff | GLO | kilogram | technosphere | aluminium, wrought alloy | other
market for acrylonitrile-butadiene-styrene copolymer | 0.17 | ecoinvent 3.9 cutoff | GLO | kilogram | technosphere | acrylonitrile-butadiene-styrene copolymer | other
market for copper, anode | 0.086 | ecoinvent 3.9 cutoff | GLO | kilogram | technosphere | copper, anode | energy storage
market for injection moulding | 0.17 | ecoinvent 3.9 cutoff | GLO | kilogram | technosphere | injection moulding | energy storage
market for metal working factory | 3.8e-10 | ecoinvent 3.9 cutoff | GLO | unit | technosphere | metal working factory | other
market for metal working, average for aluminium product manufacturing | 0.25 | ecoinvent 3.9 cutoff | GLO | kilogram | technosphere | metal working, average for aluminium product manufacturing | other
market for metal working, average for copper product manufacturing | 0.57 | ecoinvent 3.9 cutoff | GLO | kilogram | technosphere | metal working, average for copper product manufacturing | other
market for plastic processing factory | 1.3e-10 | ecoinvent 3.9 cutoff | GLO | unit | technosphere | plastic processing factory | other
Activity | Biodiesel from cooking oil
code | 5faa43d060304174c7818ddb627d84fc
description | Internal document to PSI. Inventories on first, second and third generation biofuels production. Has NOT been peer-reviewed.
location | RER
production amount | 1
reference product | Biodiesel from cooking oil
source | Cozzolini, F. Life Cycle Assessment of Biofuels in EU/CH, 2018.
type | process
unit | kilogram
worksheet name | buses_bw_ei_38
Exchanges
name | amount | database | location | unit | categories | type | reference product | tag
Carbon dioxide, in air | 2.85 | biosphere3 |  | kilogram | natural resource::in air | biosphere |  | energy chain
Biodiesel from cooking oil | 1 | Mobitool - buses | RER | kilogram |  | production | Biodiesel from cooking oil | energy chain
Refined Waste Cooking Oil {RER} ¦ Refining of waste cooking oil Europe ¦ Alloc Rec, U | 37.9254 | Mobitool - buses | RER | megajoule |  | technosphere | Refined Waste Cooking Oil {RER} ¦ Refining of waste cooking oil Europe ¦ Alloc Rec, U | energy chain
market for methanol | 0.1131 | ecoinvent 3.9 cutoff | GLO | kilogram |  | technosphere | methanol | energy chain
market for natural gas, medium pressure, vehicle grade | 0.07748 | ecoinvent 3.9 cutoff | GLO | kilogram |  | technosphere | natural gas, medium pressure, vehicle grade | other
market for phosphoric acid, industrial grade, without water, in 85% solution state | 0.014508 | ecoinvent 3.9 cutoff | GLO | kilogram |  | technosphere | phosphoric acid, industrial grade, without water, in 85% solution state | other
market for potassium hydroxide | 0.013392 | ecoinvent 3.9 cutoff | GLO | kilogram |  | technosphere | potassium hydroxide | other
market for potassium sulfate | 0.026784 | ecoinvent 3.9 cutoff | RER | kilogram |  | technosphere | potassium sulfate | other
market for transport, freight train | 0.37944 | ecoinvent 3.9 cutoff | Europe without Switzerland | ton kilometer |  | technosphere | transport, freight train | other
market for transport, freight, inland waterways, barge | 0.15252 | ecoinvent 3.9 cutoff | RER | ton kilometer |  | technosphere | transport, freight, inland waterways, barge | other
market for transport, freight, lorry >32 metric ton, EURO6 | 0.15996 | ecoinvent 3.9 cutoff | RER | ton kilometer |  | technosphere | transport, freight, lorry >32 metric ton, EURO6 | other
market for transport, freight, sea, tanker for liquid goods other than petroleum and liquefied natural gas | 1.1197 | ecoinvent 3.9 cutoff | GLO | ton kilometer |  | technosphere | transport, freight, sea, tanker for liquid goods other than petroleum and liquefied natural gas | other
market for transport, freight, sea, tanker for petroleum | 1.1197 | ecoinvent 3.9 cutoff | GLO | ton kilometer |  | technosphere | transport, freight, sea, tanker for petroleum | other
Activity | Biodiesel, from used cooking oil, at fuelling station
code | 5d1fa5d5c34bb5e8c217c659ef75b97c
description | Internal document to PSI. Inventories on first, second and third generation biofuels production. Has NOT been peer-reviewed.
location | RER
production amount | 1
reference product | biodiesel, vehicle grade
source | Cozzolini, F. Life Cycle Assessment of Biofuels in EU/CH, 2018.
type | process
unit | kilogram
worksheet name | buses_bw_ei_38
Exchanges
name | amount | database | location | unit | type | reference product | tag
Biodiesel, from used cooking oil, at fuelling station | 1 | Mobitool - buses | RER | kilogram | production | biodiesel, vehicle grade | other
Biodiesel from cooking oil | 1.0006 | Mobitool - buses | RER | kilogram | technosphere | Biodiesel from cooking oil | energy chain
infrastructure construction, for regional distribution of oil product | 2.6e-10 | ecoinvent 3.9 cutoff | RER | unit | technosphere | infrastructure, for regional distribution of oil product | other
market for fly ash and scrubber sludge | -0.000168 | ecoinvent 3.9 cutoff | Europe without Switzerland | kilogram | technosphere | fly ash and scrubber sludge | other
market for heat, central or small-scale, other than natural gas | 0.000584 | ecoinvent 3.9 cutoff | CH | megajoule | technosphere | heat, central or small-scale, other than natural gas | other
market for municipal solid waste | -6.27e-06 | ecoinvent 3.9 cutoff | CH | kilogram | technosphere | municipal solid waste | other
market for rainwater mineral oil storage | -7.5e-05 | ecoinvent 3.9 cutoff | Europe without Switzerland | cubic meter | technosphere | rainwater mineral oil storage | other
market for tap water | 0.000689 | ecoinvent 3.9 cutoff | Europe without Switzerland | kilogram | technosphere | tap water | other
market for transport, freight train | 0.0336 | ecoinvent 3.9 cutoff | Europe without Switzerland | ton kilometer | technosphere | transport, freight train | other
market for transport, freight, lorry, unspecified | 0.0326 | ecoinvent 3.9 cutoff | RER | ton kilometer | technosphere | transport, freight, lorry, unspecified | other
treatment of wastewater, average, wastewater treatment | -6.89e-07 | ecoinvent 3.9 cutoff | Europe without Switzerland | cubic meter | technosphere | wastewater, average | other
Activity | Biomethane, gaseous, 5 bar, from sewage sludge fermentation, at fuelling station
code | 26c5975468d588403599bdd5d1447d47
location | RER
production amount | 1
reference product | biomethane, high pressure
source | Zhang, X., Witte, J., Schildhauer, T., Bauer, C. Life Cycle Assessment of Power-to-Gas with Biogas as the Carbon Source. Sustain. Energy Fuels 2020, 4 (3), 1427ï¿½1436. https://doi.org/10.1039/c9se00986h
type | process
unit | kilogram
worksheet name | buses_bw_ei_38
Exchanges
name | amount | database | location | unit | categories | type | reference product | tag
Hydrogen sulfide | 4.3994e-09 | biosphere3 |  | kilogram | air | biosphere |  | energy chain
Methane, non-fossil | 0.00030042 | biosphere3 |  | kilogram | air | biosphere |  | energy chain
Nitrogen | 1.2042e-06 | biosphere3 |  | kilogram | air | biosphere |  | other
Biomethane, gaseous, 5 bar, from sewage sludge fermentation, at fuelling station | 1 | Mobitool - buses | RER | kilogram |  | production | biomethane, high pressure | other
biogas upgrading - sewage sludge - amine scrubbing - best | 1 | Mobitool - buses | RER | kilogram |  | technosphere | biogas upgrading - sewage sludge - amine scrubbing - best | energy chain
market for heat, central or small-scale, biomethane | 0.041394 | ecoinvent 3.9 cutoff | Europe without Switzerland | megajoule |  | technosphere | heat, central or small-scale, biomethane | other
market for natural gas service station | 8.48e-08 | ecoinvent 3.9 cutoff | GLO | unit |  | technosphere | natural gas service station | other
pipeline construction, natural gas, high pressure distribution network | 2.3378e-08 | ecoinvent 3.9 cutoff | Europe without Switzerland | kilometer |  | technosphere | pipeline, natural gas, high pressure distribution network | other
Activity | Bipolar plate
code | e891bf270ac208fcb8309c53a78394a0
location | GLO
production amount | 1
reference product | Bipolar plate
source | Miotti, M., Hofer, J. & Bauer, C. Integrated environmental and economic assessment of current and future fuel cell vehicles. Int J Life Cycle Assess 22, 94ï¿½110 (2017). https://doi.org/10.1007/s11367-015-0986-4
type | process
unit | kilowatt
worksheet name | buses_bw_ei_38
Exchanges
name | amount | database | location | unit | type | reference product | tag
Bipolar plate | 1 | Mobitool - buses | GLO | kilowatt | production | Bipolar plate | energy storage
graphite production | 0.14286 | ecoinvent 3.9 cutoff | RoW | kilogram | technosphere | graphite | energy storage
injection moulding | 0.42857 | ecoinvent 3.9 cutoff | RoW | kilogram | technosphere | injection moulding | energy storage
phenolic resin production | 0.28571 | ecoinvent 3.9 cutoff | RoW | kilogram | technosphere | phenolic resin | other
Activity | Cables
code | a0c7a1cd7246b49b34b7f29e76fbc5fa
description | Electrical equipment, protective relays, fuses, per km.
location | RER
production amount | 1
reference product | Cables
source | https://doi.org/10.3390/su10041148
type | process
unit | unit
worksheet name | buses_bw_ei_38
Exchanges
name | amount | database | location | unit | type | reference product | tag
Cables | 1 | Mobitool - buses | RER | unit | production | Cables | other
cable production, unspecified | 700 | ecoinvent 3.9 cutoff | GLO | kilogram | technosphere | cable, unspecified | other
Activity | Carbon fiber, weaved, at factory
code | 5c5ccdea33edcbaf9b2fea17f3056bfd
description | 1 kg of finished carbon fiber Toray T700 G. Carbon fiber manufacturing. Source: based on Ellringmann et al. (2016), Gill et al. (2016), MÃ¼tzel (2012).
location | RER
production amount | 1
reference product | Carbon fiber, weaved
source | Benitez A, Wulf C, de Palmenaer A, Lengersdorf M, RÃ¶ding T, Grube T, et al. Ecological assessment of fuel cell electric vehicles with special focus on type IV carbon fiber hydrogen tank. J Clean Prod 2021, 278:123277. https://doi.org/10.1016/j.jclepro.2020.123277.
type | process
unit | kilogram
worksheet name | buses_bw_ei_38
Exchanges
name | amount | database | location | unit | type | reference product | tag
Carbon fiber, weaved, at factory | 1 | Mobitool - buses | RER | kilogram | production | Carbon fiber, weaved | other
Fiber drying 3 | 1 | Mobitool - buses | RER | kilogram | technosphere | Dried fiber 3 | other
market for compressed air, 1000 kPa gauge | 0.0585 | ecoinvent 3.9 cutoff | RER | cubic meter | technosphere | compressed air, 1000 kPa gauge | other
Activity | Catalyst layer
code | d728dd9f905bc5fa4bd5280ba45155e8
location | GLO
production amount | 1
reference product | Catalyst layer
source | Miotti, M., Hofer, J. & Bauer, C. Integrated environmental and economic assessment of current and future fuel cell vehicles. Int J Life Cycle Assess 22, 94ï¿½110 (2017). https://doi.org/10.1007/s11367-015-0986-4
type | process
unit | kilowatt
worksheet name | buses_bw_ei_38
Exchanges
name | amount | database | location | unit | type | reference product | tag
Catalyst layer | 1 | Mobitool - buses | GLO | kilowatt | production | Catalyst layer | energy storage
Coating and curing, general manufacturing | 0.2405 | Mobitool - buses | GLO | square meter | technosphere | Coating and curing, general manufacturing | energy storage
carbon black production | 0.00022547 | ecoinvent 3.9 cutoff | GLO | kilogram | technosphere | carbon black | energy storage
market for ethylene glycol | 1.8789e-05 | ecoinvent 3.9 cutoff | GLO | kilogram | technosphere | ethylene glycol | other
market for platinum | 0.00015031 | ecoinvent 3.9 cutoff | GLO | kilogram | technosphere | platinum | energy storage
market for water, ultrapure | 0.00018789 | ecoinvent 3.9 cutoff | RoW | kilogram | technosphere | water, ultrapure | other
sulfuric acid production | 8.0114e-06 | ecoinvent 3.9 cutoff | RoW | kilogram | technosphere | sulfuric acid | other
tetrafluoroethylene production | 1.0778e-05 | ecoinvent 3.9 cutoff | RoW | kilogram | technosphere | tetrafluoroethylene | other
Activity | Catenary masts
code | 27c9d237cc7817c5044dfc0b920dc163
description | Catenary masts per km. One every 50 m.
location | RER
production amount | 1
reference product | Catenary masts
source | https://doi.org/10.3390/su10041148
type | process
unit | unit
worksheet name | buses_bw_ei_38
Exchanges
name | amount | database | location | unit | type | reference product | tag
Catenary masts | 1 | Mobitool - buses | RER | unit | production | Catenary masts | other
glass fibre reinforced plastic production, polyamide, injection moulded | 274 | ecoinvent 3.9 cutoff | RER | kilogram | technosphere | glass fibre reinforced plastic, polyamide, injection moulded | energy storage
market for steel, chromium steel 18/8 | 7752 | ecoinvent 3.9 cutoff | GLO | kilogram | technosphere | steel, chromium steel 18/8 | other
metal working, average for chromium steel product manufacturing | 7752 | ecoinvent 3.9 cutoff | RER | kilogram | technosphere | metal working, average for chromium steel product manufacturing | other
Activity | Catenary system
code | c5da23325ebe86b403a3b41641ca237b
description | From https://doi.org/10.3390/su10041148. Assumed lifetime of 40 years. Per km.
location | RER
production amount | 1
reference product | Catenary system
source | https://doi.org/10.3390/su10041148
type | process
unit | kilometer
worksheet name | buses_bw_ei_38
Exchanges
name | amount | database | location | unit | type | reference product | tag
Catenary system | 1 | Mobitool - buses | RER | kilometer | production | Catenary system | other
Cables | 1 | Mobitool - buses | RER | unit | technosphere | Cables | other
Catenary masts | 1 | Mobitool - buses | RER | unit | technosphere | Catenary masts | other
Distribution sheds | 1 | Mobitool - buses | RER | unit | technosphere | Distribution sheds | other
Electrical equipment | 1 | Mobitool - buses | RER | unit | technosphere | Electrical equipment | other
Overhead lines | 1 | Mobitool - buses | RER | unit | technosphere | Overhead lines | other
Semi-rigid roadside barriers | 1 | Mobitool - buses | RER | unit | technosphere | Semi-rigid roadside barriers | other
Transformers | 1 | Mobitool - buses | RER | unit | technosphere | Transformers | other
Activity | Cathode
code | d0cf33f765124f4aea27668448bfafde
location | GLO
production amount | 1
reference product | Cathode
source | Tobias S. Schmidt, Martin Beuse, Xiaojin Zhang, Bjarne Steffen, Simon F. Schneider, Alejandro Pena-Bello, Christian Bauer, and David Parra, Additional Emissions and Cost from Storing Electricity in Stationary Battery Systems, Environmental Science & Technology 2019 53 (7), 3379-3390, doi: 10.1021/acs.est.8b05317
type | process
unit | kilogram
worksheet name | buses_bw_ei_38
Exchanges
name | amount | database | location | unit | type | reference product | tag
Cathode | 1 | Mobitool - buses | GLO | kilogram | production | Cathode | energy storage
Positive active material, NMC-111 | 0.89 | Mobitool - buses | GLO | kilogram | technosphere | Positive active material | energy storage
Positive current collector Al | 0.11 | Mobitool - buses | GLO | kilogram | technosphere | Positive current collector Al | energy storage
Activity | Cathode current collector, LFP
code | 22cb2ea458c06bae2ee050b2859bec2c
location | JP
production amount | 1
reference product | Cathode current collector, LFP
source | Tobias S. Schmidt, Martin Beuse, Xiaojin Zhang, Bjarne Steffen, Simon F. Schneider, Alejandro Pena-Bello, Christian Bauer, and David Parra, Additional Emissions and Cost from Storing Electricity in Stationary Battery Systems, Environmental Science & Technology 2019 53 (7), 3379-3390, doi: 10.1021/acs.est.8b05317
type | process
unit | kilogram
worksheet name | buses_bw_ei_38
Exchanges
name | amount | database | location | unit | type | reference product | tag
Cathode current collector, LFP | 1 | Mobitool - buses | JP | kilogram | production | Cathode current collector, LFP | energy storage
aluminium production, primary, ingot | 1 | ecoinvent 3.9 cutoff | IAI Area, Asia, without China and GCC | kilogram | technosphere | aluminium, primary, ingot | other
market for sheet rolling, aluminium | 1 | ecoinvent 3.9 cutoff | GLO | kilogram | technosphere | sheet rolling, aluminium | other
Activity | Cathode current collector, LTO
code | ced174cec0d345addf3fb6d89ecd47c1
location | JP
production amount | 1
reference product | Cathode current collector, LTO
source | Tobias S. Schmidt, Martin Beuse, Xiaojin Zhang, Bjarne Steffen, Simon F. Schneider, Alejandro Pena-Bello, Christian Bauer, and David Parra, Additional Emissions and Cost from Storing Electricity in Stationary Battery Systems, Environmental Science & Technology 2019 53 (7), 3379-3390, doi: 10.1021/acs.est.8b05317
type | process
unit | kilogram
worksheet name | buses_bw_ei_38
Exchanges
name | amount | database | location | unit | type | reference product | tag
Cathode current collector, LTO | 1 | Mobitool - buses | JP | kilogram | production | Cathode current collector, LTO | energy storage
aluminium production, primary, ingot | 1 | ecoinvent 3.9 cutoff | IAI Area, Asia, without China and GCC | kilogram | technosphere | aluminium, primary, ingot | other
market for sheet rolling, aluminium | 1 | ecoinvent 3.9 cutoff | GLO | kilogram | technosphere | sheet rolling, aluminium | other
Activity | Cathode current collector, NCA
code | 17d32753fdee748a059b581c2e420add
location | JP
production amount | 1
reference product | Cathode current collector, NCA
source | Tobias S. Schmidt, Martin Beuse, Xiaojin Zhang, Bjarne Steffen, Simon F. Schneider, Alejandro Pena-Bello, Christian Bauer, and David Parra, Additional Emissions and Cost from Storing Electricity in Stationary Battery Systems, Environmental Science & Technology 2019 53 (7), 3379-3390, doi: 10.1021/acs.est.8b05317
type | process
unit | kilogram
worksheet name | buses_bw_ei_38
Exchanges
name | amount | database | location | unit | type | reference product | tag
Cathode current collector, NCA | 1 | Mobitool - buses | JP | kilogram | production | Cathode current collector, NCA | energy storage
aluminium production, primary, ingot | 1 | ecoinvent 3.9 cutoff | IAI Area, Asia, without China and GCC | kilogram | technosphere | aluminium, primary, ingot | other
market for sheet rolling, aluminium | 1 | ecoinvent 3.9 cutoff | GLO | kilogram | technosphere | sheet rolling, aluminium | other
Activity | Cathode paste, LFP
code | 90e7686825e394521cd55bef0a145a8f
description | Paste for cathode for lithium ion-based ferrophosphate battery.
location | JP
production amount | 1
reference product | Cathode paste, LFP
source | Tobias S. Schmidt, Martin Beuse, Xiaojin Zhang, Bjarne Steffen, Simon F. Schneider, Alejandro Pena-Bello, Christian Bauer, and David Parra, Additional Emissions and Cost from Storing Electricity in Stationary Battery Systems, Environmental Science & Technology 2019 53 (7), 3379-3390, doi: 10.1021/acs.est.8b05317
type | process
unit | kilogram
worksheet name | buses_bw_ei_38
Exchanges
name | amount | database | location | unit | type | reference product | tag
Cathode paste, LFP | 1 | Mobitool - buses | JP | kilogram | production | Cathode paste, LFP | energy storage
Lithium iron phosphate [LiFePO4] | 0.87 | Mobitool - buses | JP | kilogram | technosphere | Lithium iron phosphate [LiFePO4] | other
market for N-methyl-2-pyrrolidone | 0.28 | ecoinvent 3.9 cutoff | GLO | kilogram | technosphere | N-methyl-2-pyrrolidone | other
market for carbon black | 0.05 | ecoinvent 3.9 cutoff | GLO | kilogram | technosphere | carbon black | energy storage
market for polyvinylfluoride | 0.08 | ecoinvent 3.9 cutoff | GLO | kilogram | technosphere | polyvinylfluoride | other
Activity | Cathode paste, NCA
code | 307128bd9abba0f1cd744ecb7fb6dbe0
location | JP
production amount | 1
reference product | Cathode paste, NCA
source | Tobias S. Schmidt, Martin Beuse, Xiaojin Zhang, Bjarne Steffen, Simon F. Schneider, Alejandro Pena-Bello, Christian Bauer, and David Parra, Additional Emissions and Cost from Storing Electricity in Stationary Battery Systems, Environmental Science & Technology 2019 53 (7), 3379-3390, doi: 10.1021/acs.est.8b05317
type | process
unit | kilogram
worksheet name | buses_bw_ei_38
Exchanges
name | amount | database | location | unit | type | reference product | tag
Cathode paste, NCA | 1 | Mobitool - buses | JP | kilogram | production | Cathode paste, NCA | energy storage
NCA electrode material (LiNi0.8Co0.15Al0.05O2) | 0.94 | Mobitool - buses | JP | kilogram | technosphere | NCA electrode material (LiNi0.8Co0.15Al0.05O2) | energy storage
market for N-methyl-2-pyrrolidone | 0.59806 | ecoinvent 3.9 cutoff | GLO | kilogram | technosphere | N-methyl-2-pyrrolidone | other
market for carbon black | 0.02 | ecoinvent 3.9 cutoff | GLO | kilogram | technosphere | carbon black | energy storage
market for polyvinylfluoride | 0.04 | ecoinvent 3.9 cutoff | GLO | kilogram | technosphere | polyvinylfluoride | other
Activity | Cathode, NMC-622
code | b4030d92bf6b42faa2beb7824a2bf45a
location | GLO
production amount | 1
reference product | Cathode, NMC-622
source | Tobias S. Schmidt, Martin Beuse, Xiaojin Zhang, Bjarne Steffen, Simon F. Schneider, Alejandro Pena-Bello, Christian Bauer, and David Parra, Additional Emissions and Cost from Storing Electricity in Stationary Battery Systems, Environmental Science & Technology 2019 53 (7), 3379-3390, doi: 10.1021/acs.est.8b05317
type | process
unit | kilogram
worksheet name | buses_bw_ei_38
Exchanges
name | amount | database | location | unit | type | reference product | tag
Cathode, NMC-622 | 1 | Mobitool - buses | GLO | kilogram | production | Cathode, NMC-622 | energy storage
Positive current collector Al | 0.11 | Mobitool - buses | GLO | kilogram | technosphere | Positive current collector Al | energy storage
Positive electrode paste, NMC-622 | 0.89 | Mobitool - buses | GLO | kilogram | technosphere | Positive electrode paste | energy storage
Activity | Cell container
code | 746bf6e56cd57de46dc9562313a8abb9
location | GLO
production amount | 1
reference product | Cell container
source | Tobias S. Schmidt, Martin Beuse, Xiaojin Zhang, Bjarne Steffen, Simon F. Schneider, Alejandro Pena-Bello, Christian Bauer, and David Parra, Additional Emissions and Cost from Storing Electricity in Stationary Battery Systems, Environmental Science & Technology 2019 53 (7), 3379-3390, doi: 10.1021/acs.est.8b05317
type | process
unit | kilogram
worksheet name | buses_bw_ei_38
Exchanges
name | amount | database | location | unit | type | reference product | tag
Cell container | 1 | Mobitool - buses | GLO | kilogram | production | Cell container | energy storage
Multilayer pouch | 0.4 | Mobitool - buses | GLO | kilogram | technosphere | Multilayer pouch | energy storage
Tab Aluminum | 0.22 | Mobitool - buses | GLO | kilogram | technosphere | Tab Aluminum | energy storage
Tab Copper | 0.38 | Mobitool - buses | GLO | kilogram | technosphere | Tab Copper | energy storage
Activity | Charger
code | bc5c51b6cddada22a9428a00a584f20e
description | Level 2 charger for BEV. From https://doi.org/10.1016/S0306-2619(01)00032-0. Used for overnight charging. Can charge a regular passenger car in 3 hours. Assumed lifetime of 24 years. We upscale it to a 100 kW Level-3 charger by upscaling the charger component given a mass of 1290 kg given by AAB's 100 kW bus charger.
location | RER
production amount | 1
reference product | Charger
source | https://doi.org/10.1016/S0306-2619(01)00032-0
type | process
unit | unit
worksheet name | buses_bw_ei_38
Exchanges
name | amount | database | location | unit | type | reference product | tag
Charger | 1 | Mobitool - buses | RER | unit | production | Charger | other
electronics production, for control units | 70 | ecoinvent 3.9 cutoff | RER | kilogram | technosphere | electronics, for control units | energy storage
market for aluminium alloy, AlLi | 50 | ecoinvent 3.9 cutoff | GLO | kilogram | technosphere | aluminium alloy, AlLi | other
market for copper, cathode | 80 | ecoinvent 3.9 cutoff | GLO | kilogram | technosphere | copper, cathode | energy storage
market for steel, chromium steel 18/8 | 400 | ecoinvent 3.9 cutoff | GLO | kilogram | technosphere | steel, chromium steel 18/8 | other
market for transport, freight, lorry >32 metric ton, EURO6 | 120 | ecoinvent 3.9 cutoff | RER | ton kilometer | technosphere | transport, freight, lorry >32 metric ton, EURO6 | other
metal working, average for aluminium product manufacturing | 50 | ecoinvent 3.9 cutoff | RER | kilogram | technosphere | metal working, average for aluminium product manufacturing | other
metal working, average for chromium steel product manufacturing | 400 | ecoinvent 3.9 cutoff | RER | kilogram | technosphere | metal working, average for chromium steel product manufacturing | other
metal working, average for copper product manufacturing | 80 | ecoinvent 3.9 cutoff | RER | kilogram | technosphere | metal working, average for copper product manufacturing | other
Activity | Charging stand
code | eeffd582e92686e0170d00398f9f6ca8
description | Level 2 charger for BEV. From https://doi.org/10.1016/S0306-2619(01)00032-0. Used for overnight charging. Can charge a regular passenger car in 3 hours. Assumed lifetime of 24 years. We upscale it to a 100 kW Level-3 charger by upscaling the charger component given a mass of 1290 kg given by AAB's 100 kW bus charger.
location | RER
production amount | 1
reference product | Charging stand
source | https://doi.org/10.1016/S0306-2619(01)00032-0
type | process
unit | unit
worksheet name | buses_bw_ei_38
Exchanges
name | amount | database | location | unit | type | reference product | tag
Charging stand | 1 | Mobitool - buses | RER | unit | production | Charging stand | other
computer production, laptop | 1 | ecoinvent 3.9 cutoff | GLO | unit | technosphere | computer, laptop | other
display production, liquid crystal, 17 inches | 1 | ecoinvent 3.9 cutoff | GLO | unit | technosphere | display, liquid crystal, 17 inches | other
electronics production, for control units | 8.25 | ecoinvent 3.9 cutoff | RER | kilogram | technosphere | electronics, for control units | energy storage
market for aluminium alloy, AlLi | 1 | ecoinvent 3.9 cutoff | GLO | kilogram | technosphere | aluminium alloy, AlLi | other
market for copper, cathode | 11 | ecoinvent 3.9 cutoff | GLO | kilogram | technosphere | copper, cathode | energy storage
market for steel, chromium steel 18/8 | 73 | ecoinvent 3.9 cutoff | GLO | kilogram | technosphere | steel, chromium steel 18/8 | other
market for transport, freight, lorry >32 metric ton, EURO6 | 36.05 | ecoinvent 3.9 cutoff | RER | ton kilometer | technosphere | transport, freight, lorry >32 metric ton, EURO6 | other
metal working, average for aluminium product manufacturing | 1 | ecoinvent 3.9 cutoff | RER | kilogram | technosphere | metal working, average for aluminium product manufacturing | other
metal working, average for chromium steel product manufacturing | 73 | ecoinvent 3.9 cutoff | RER | kilogram | technosphere | metal working, average for chromium steel product manufacturing | other
metal working, average for copper product manufacturing | 11 | ecoinvent 3.9 cutoff | RER | kilogram | technosphere | metal working, average for copper product manufacturing | other
Activity | Clamps and fasteners
code | a1540262e9096785253fdc8dc7cdb12a
location | GLO
production amount | 1
reference product | Clamps and fasteners
source | Tobias S. Schmidt, Martin Beuse, Xiaojin Zhang, Bjarne Steffen, Simon F. Schneider, Alejandro Pena-Bello, Christian Bauer, and David Parra, Additional Emissions and Cost from Storing Electricity in Stationary Battery Systems, Environmental Science & Technology 2019 53 (7), 3379-3390, doi: 10.1021/acs.est.8b05317
type | process
unit | kilogram
worksheet name | buses_bw_ei_38
Exchanges
name | amount | database | location | unit | type | reference product | tag
Clamps and fasteners | 1 | Mobitool - buses | GLO | kilogram | production | Clamps and fasteners | energy storage
market for metal working factory | 4.6e-10 | ecoinvent 3.9 cutoff | GLO | unit | technosphere | metal working factory | other
market for metal working, average for steel product manufacturing | 1 | ecoinvent 3.9 cutoff | GLO | kilogram | technosphere | metal working, average for steel product manufacturing | other
market for steel, low-alloyed | 1 | ecoinvent 3.9 cutoff | GLO | kilogram | technosphere | steel, low-alloyed | other
Activity | Coating and curing, general manufacturing
code | a53aef32a50291139e7f9f925a9d84ee
location | GLO
production amount | 1
reference product | Coating and curing, general manufacturing
source | Miotti, M., Hofer, J. & Bauer, C. Integrated environmental and economic assessment of current and future fuel cell vehicles. Int J Life Cycle Assess 22, 94ï¿½110 (2017). https://doi.org/10.1007/s11367-015-0986-4
type | process
unit | square meter
worksheet name | buses_bw_ei_38
Exchanges
name | amount | database | location | unit | categories | type | reference product | tag
Heat, waste | 4.68 | biosphere3 |  | megajoule | air | biosphere |  | other
NMVOC, non-methane volatile organic compounds | 0.000482 | biosphere3 |  | kilogram | air | biosphere |  | direct - exhaust
Coating and curing, general manufacturing | 1 | Mobitool - buses | GLO | square meter |  | production | Coating and curing, general manufacturing | energy storage
heat production, natural gas, at industrial furnace low-NOx >100kW | 34.4 | ecoinvent 3.9 cutoff | RoW | megajoule |  | technosphere | heat, district or industrial, natural gas | other
lubricating oil production | 0.0172 | ecoinvent 3.9 cutoff | RoW | kilogram |  | technosphere | lubricating oil | other
market for water, decarbonised | 6.54e-06 | ecoinvent 3.9 cutoff | RoW | kilogram |  | technosphere | water, decarbonised | other
market group for electricity, medium voltage | 1.3 | ecoinvent 3.9 cutoff | GLO | kilowatt hour |  | technosphere | electricity, medium voltage | energy chain
metal coating facility construction | 3.33e-07 | ecoinvent 3.9 cutoff | RoW | unit |  | technosphere | metal coating facility | other
treatment of hazardous waste, hazardous waste incineration | 0.031 | ecoinvent 3.9 cutoff | RoW | kilogram |  | technosphere | hazardous waste, for incineration | other
Activity | Cobalt sulfate
code | 75ebbe9653f3c50651f6614e02b8d72d
location | GLO
production amount | 1
reference product | Cobalt sulfate
source | Tobias S. Schmidt, Martin Beuse, Xiaojin Zhang, Bjarne Steffen, Simon F. Schneider, Alejandro Pena-Bello, Christian Bauer, and David Parra, Additional Emissions and Cost from Storing Electricity in Stationary Battery Systems, Environmental Science & Technology 2019 53 (7), 3379-3390, doi: 10.1021/acs.est.8b05317
type | process
unit | kilogram
worksheet name | buses_bw_ei_38
Exchanges
name | amount | database | location | unit | type | reference product | tag
Cobalt sulfate | 1 | Mobitool - buses | GLO | kilogram | production | Cobalt sulfate | energy storage
market for blasting | 0.11 | ecoinvent 3.9 cutoff | GLO | kilogram | technosphere | blasting | other
market for carbon monoxide | 0.11 | ecoinvent 3.9 cutoff | RER | kilogram | technosphere | carbon monoxide | other
market for cobalt | 0.3802 | ecoinvent 3.9 cutoff | GLO | kilogram | technosphere | cobalt | energy storage
market for heat, district or industrial, natural gas | 0.76 | ecoinvent 3.9 cutoff | Europe without Switzerland | megajoule | technosphere | heat, district or industrial, natural gas | other
market for hydrogen, liquid | 0.0079 | ecoinvent 3.9 cutoff | RER | kilogram | technosphere | hydrogen, liquid | other
Activity | Cooling system
code | ba19e997eb850a97f36c9b85b5bb4a88
location | GLO
production amount | 1
reference product | Cooling system
source | Tobias S. Schmidt, Martin Beuse, Xiaojin Zhang, Bjarne Steffen, Simon F. Schneider, Alejandro Pena-Bello, Christian Bauer, and David Parra, Additional Emissions and Cost from Storing Electricity in Stationary Battery Systems, Environmental Science & Technology 2019 53 (7), 3379-3390, doi: 10.1021/acs.est.8b05317
type | process
unit | kilogram
worksheet name | buses_bw_ei_38
Exchanges
name | amount | database | location | unit | type | reference product | tag
Cooling system | 1 | Mobitool - buses | GLO | kilogram | production | Cooling system | energy storage
Clamps and fasteners | 0.023 | Mobitool - buses | GLO | kilogram | technosphere | Clamps and fasteners | energy storage
Manifolds | 0.038 | Mobitool - buses | GLO | kilogram | technosphere | Manifolds | energy storage
Pipe fitting | 0.00096 | Mobitool - buses | GLO | kilogram | technosphere | Pipe fitting | other
Radiator | 0.87 | Mobitool - buses | GLO | kilogram | technosphere | Radiator | energy storage
Thermal pad | 0.02 | Mobitool - buses | GLO | kilogram | technosphere | Thermal pad | energy storage
market for ethylene glycol | 0.048 | ecoinvent 3.9 cutoff | GLO | kilogram | technosphere | ethylene glycol | other
market for transport, freight train | 0.22 | ecoinvent 3.9 cutoff | Europe without Switzerland | ton kilometer | technosphere | transport, freight train | other
market for transport, freight, lorry >32 metric ton, EURO6 | 0.1 | ecoinvent 3.9 cutoff | RER | ton kilometer | technosphere | transport, freight, lorry >32 metric ton, EURO6 | other
Activity | Dimethyl sulfoxide production (DMSO)
code | 1a69940433634cb162860e1a4830e8c0
location | RER
production amount | 1
reference product | Dimethyl sulfoxide
source | Benitez A, Wulf C, de Palmenaer A, Lengersdorf M, RÃ¶ding T, Grube T, et al. Ecological assessment of fuel cell electric vehicles with special focus on type IV carbon fiber hydrogen tank. J Clean Prod 2021, 278:123277. https://doi.org/10.1016/j.jclepro.2020.123277.
type | process
unit | kilogram
worksheet name | buses_bw_ei_38
Exchanges
name | amount | database | location | unit | type | reference product | tag
Dimethyl sulfoxide production (DMSO) | 1 | Mobitool - buses | RER | kilogram | production | Dimethyl sulfoxide | other
air separation, cryogenic | 0.0053965 | ecoinvent 3.9 cutoff | RER | kilogram | technosphere | nitrogen, liquid | other
market for compressed air, 1000 kPa gauge | 0.0025799 | ecoinvent 3.9 cutoff | RER | cubic meter | technosphere | compressed air, 1000 kPa gauge | other
market for dimethyl sulfoxide | 0.031549 | ecoinvent 3.9 cutoff | GLO | kilogram | technosphere | dimethyl sulfoxide | other
market for ethylene glycol | 2.4226e-06 | ecoinvent 3.9 cutoff | GLO | kilogram | technosphere | ethylene glycol | other
market for steam, in chemical industry | 1.5948 | ecoinvent 3.9 cutoff | RER | kilogram | technosphere | steam, in chemical industry | other
Activity | Distribution sheds
code | ae97d65a813039d1523938fa6050a8ce
description | Housing sheds for tranformers and other electrical equipment, per km.
location | RER
production amount | 1
reference product | Distribution sheds
source | https://doi.org/10.3390/su10041148
type | process
unit | unit
worksheet name | buses_bw_ei_38
Exchanges
name | amount | database | location | unit | type | reference product | tag
Distribution sheds | 1 | Mobitool - buses | RER | unit | production | Distribution sheds | other
market for steel, low-alloyed | 145 | ecoinvent 3.9 cutoff | GLO | kilogram | technosphere | steel, low-alloyed | other
metal working, average for steel product manufacturing | 145 | ecoinvent 3.9 cutoff | RER | kilogram | technosphere | metal working, average for steel product manufacturing | other
Activity | EV charger, level 3, plugin, 200 kW
code | 341f8d8f1bb5586ec4fb52bfbb09e6c6
description | Level 2 charger for BEV. From https://doi.org/10.1016/S0306-2619(01)00032-0. Used for overnight charging. Can charge a regular passenger car in 3 hours. Assumed lifetime of 24 years. We upscale it to a 100 kW Level-3 charger by upscaling the charger component given a mass of 1290 kg given by AAB's 100 kW bus charger.
location | RER
production amount | 1
reference product | EV charger, level 3, plugin, 200 kW
source | https://doi.org/10.1016/S0306-2619(01)00032-0
type | process
unit | unit
worksheet name | buses_bw_ei_38
Exchanges
name | amount | database | location | unit | type | reference product | tag
EV charger, level 3, plugin, 200 kW | 1 | Mobitool - buses | RER | unit | production | EV charger, level 3, plugin, 200 kW | other
Charger | 4.3 | Mobitool - buses | RER | unit | technosphere | Charger | other
Charging stand | 1 | Mobitool - buses | RER | unit | technosphere | Charging stand | other
Storage battery | 1 | Mobitool - buses | RER | unit | technosphere | Storage battery | other
Activity | EV charger, level 3, with pantograph, 450 kW
code | e3071a81bef50853b8452c24134ddaa8
description | The total mass is from AAB's 450 kW pantograph charger (1340 kg x 3), plus the charging interface (500 kg). But the material composition, etc., is extrapolated from the Level-2 charger of Nansai et al, 2001. Assumed lifetime of 24 years.
location | RER
production amount | 1
reference product | EV charger, level 3, with pantograph, 450 kW
source | https://doi.org/10.1016/S0306-2619(01)00032-0 and ABB
type | process
unit | unit
worksheet name | buses_bw_ei_38
Exchanges
name | amount | database | location | unit | type | reference product | tag
EV charger, level 3, with pantograph, 450 kW | 1 | Mobitool - buses | RER | unit | production | EV charger, level 3, with pantograph, 450 kW | other
Charger | 7.5333 | Mobitool - buses | RER | unit | technosphere | Charger | other
Charging stand | 1 | Mobitool - buses | RER | unit | technosphere | Charging stand | other
Storage battery | 1 | Mobitool - buses | RER | unit | technosphere | Storage battery | other
Activity | Electrical equipment
code | 1269f266cdad12fabd486b13e6ba71b4
description | Electrical equipment, protective relays, fuses, per km.
location | RER
production amount | 1
reference product | Electrical equipment
source | https://doi.org/10.3390/su10041148
type | process
unit | unit
worksheet name | buses_bw_ei_38
Exchanges
name | amount | database | location | unit | type | reference product | tag
Electrical equipment | 1 | Mobitool - buses | RER | unit | production | Electrical equipment | other
market for steel, low-alloyed | 57 | ecoinvent 3.9 cutoff | GLO | kilogram | technosphere | steel, low-alloyed | other
metal working, average for steel product manufacturing | 57 | ecoinvent 3.9 cutoff | RER | kilogram | technosphere | metal working, average for steel product manufacturing | other
Activity | Electrolyte
code | c5c87af32cd1930e2e3ddb324780e582
location | GLO
production amount | 1
reference product | Electrolyte
source | Tobias S. Schmidt, Martin Beuse, Xiaojin Zhang, Bjarne Steffen, Simon F. Schneider, Alejandro Pena-Bello, Christian Bauer, and David Parra, Additional Emissions and Cost from Storing Electricity in Stationary Battery Systems, Environmental Science & Technology 2019 53 (7), 3379-3390, doi: 10.1021/acs.est.8b05317
type | process
unit | kilogram
worksheet name | buses_bw_ei_38
Exchanges
name | amount | database | location | unit | type | reference product | tag
Electrolyte | 1 | Mobitool - buses | GLO | kilogram | production | Electrolyte | energy storage
market for chemical factory, organics | 4e-10 | ecoinvent 3.9 cutoff | GLO | unit | technosphere | chemical factory, organics | other
market for ethylene carbonate | 0.88 | ecoinvent 3.9 cutoff | GLO | kilogram | technosphere | ethylene carbonate | other
market for lithium hexafluorophosphate | 0.12 | ecoinvent 3.9 cutoff | GLO | kilogram | technosphere | lithium hexafluorophosphate | other
Activity | Electrolyte, LFP
code | bce7ca4835dcf9e9449e424ddb2bedcf
location | JP
production amount | 1
reference product | Electrolyte, LFP
source | Tobias S. Schmidt, Martin Beuse, Xiaojin Zhang, Bjarne Steffen, Simon F. Schneider, Alejandro Pena-Bello, Christian Bauer, and David Parra, Additional Emissions and Cost from Storing Electricity in Stationary Battery Systems, Environmental Science & Technology 2019 53 (7), 3379-3390, doi: 10.1021/acs.est.8b05317
type | process
unit | kilogram
worksheet name | buses_bw_ei_38
Exchanges
name | amount | database | location | unit | type | reference product | tag
Electrolyte, LFP | 1 | Mobitool - buses | JP | kilogram | production | Electrolyte, LFP | energy storage
market for ethylene carbonate | 0.894 | ecoinvent 3.9 cutoff | GLO | kilogram | technosphere | ethylene carbonate | other
market for lithium hexafluorophosphate | 0.106 | ecoinvent 3.9 cutoff | GLO | kilogram | technosphere | lithium hexafluorophosphate | other
Activity | Electrolyte, LTO
code | 8db80feb81b77550804e942d1a105297
location | JP
production amount | 1
reference product | Electrolyte, LTO
source | Tobias S. Schmidt, Martin Beuse, Xiaojin Zhang, Bjarne Steffen, Simon F. Schneider, Alejandro Pena-Bello, Christian Bauer, and David Parra, Additional Emissions and Cost from Storing Electricity in Stationary Battery Systems, Environmental Science & Technology 2019 53 (7), 3379-3390, doi: 10.1021/acs.est.8b05317
type | process
unit | kilogram
worksheet name | buses_bw_ei_38
Exchanges
name | amount | database | location | unit | type | reference product | tag
Electrolyte, LTO | 1 | Mobitool - buses | JP | kilogram | production | Electrolyte, LTO | energy storage
market for ethylene carbonate | 0.894 | ecoinvent 3.9 cutoff | GLO | kilogram | technosphere | ethylene carbonate | other
market for lithium hexafluorophosphate | 0.106 | ecoinvent 3.9 cutoff | GLO | kilogram | technosphere | lithium hexafluorophosphate | other
Activity | Electrolyte, NCA
code | 2bb70f9e621e9addf51d31931c2c7944
location | JP
production amount | 1
reference product | Electrolyte, NCA
source | Tobias S. Schmidt, Martin Beuse, Xiaojin Zhang, Bjarne Steffen, Simon F. Schneider, Alejandro Pena-Bello, Christian Bauer, and David Parra, Additional Emissions and Cost from Storing Electricity in Stationary Battery Systems, Environmental Science & Technology 2019 53 (7), 3379-3390, doi: 10.1021/acs.est.8b05317
type | process
unit | kilogram
worksheet name | buses_bw_ei_38
Exchanges
name | amount | database | location | unit | type | reference product | tag
Electrolyte, NCA | 1 | Mobitool - buses | JP | kilogram | production | Electrolyte, NCA | energy storage
market for ethylene carbonate | 0.894 | ecoinvent 3.9 cutoff | GLO | kilogram | technosphere | ethylene carbonate | other
market for lithium hexafluorophosphate | 0.106 | ecoinvent 3.9 cutoff | GLO | kilogram | technosphere | lithium hexafluorophosphate | other
Activity | End plate
code | f809087dec5d57c504938b2721cc4a59
location | GLO
production amount | 1
reference product | End plate
source | Miotti, M., Hofer, J. & Bauer, C. Integrated environmental and economic assessment of current and future fuel cell vehicles. Int J Life Cycle Assess 22, 94ï¿½110 (2017). https://doi.org/10.1007/s11367-015-0986-4
type | process
unit | kilowatt
worksheet name | buses_bw_ei_38
Exchanges
name | amount | database | location | unit | type | reference product | tag
End plate | 1 | Mobitool - buses | GLO | kilowatt | production | End plate | energy storage
aluminium ingot, primary, to aluminium, wrought alloy market | 0.039529 | ecoinvent 3.9 cutoff | GLO | kilogram | technosphere | aluminium, wrought alloy | other
metal working, average for aluminium product manufacturing | 0.039529 | ecoinvent 3.9 cutoff | RoW | kilogram | technosphere | metal working, average for aluminium product manufacturing | other
Activity | End-busbar aluminum
code | aa5c909cafaea0a17b084e40d4c5c2ea
location | GLO
production amount | 1
reference product | End-busbar aluminum
source | Tobias S. Schmidt, Martin Beuse, Xiaojin Zhang, Bjarne Steffen, Simon F. Schneider, Alejandro Pena-Bello, Christian Bauer, and David Parra, Additional Emissions and Cost from Storing Electricity in Stationary Battery Systems, Environmental Science & Technology 2019 53 (7), 3379-3390, doi: 10.1021/acs.est.8b05317
type | process
unit | kilogram
worksheet name | buses_bw_ei_38
Exchanges
name | amount | database | location | unit | type | reference product | tag
End-busbar aluminum | 1 | Mobitool - buses | GLO | kilogram | production | End-busbar aluminum | energy storage
aluminium ingot, primary, to aluminium, wrought alloy market | 1 | ecoinvent 3.9 cutoff | GLO | kilogram | technosphere | aluminium, wrought alloy | other
market for acrylonitrile-butadiene-styrene copolymer | 0.091 | ecoinvent 3.9 cutoff | GLO | kilogram | technosphere | acrylonitrile-butadiene-styrene copolymer | other
market for aluminium casting facility | 1.4e-10 | ecoinvent 3.9 cutoff | GLO | unit | technosphere | aluminium casting facility | other
market for injection moulding | 0.091 | ecoinvent 3.9 cutoff | GLO | kilogram | technosphere | injection moulding | energy storage
market for metal working, average for aluminium product manufacturing | 0.91 | ecoinvent 3.9 cutoff | GLO | kilogram | technosphere | metal working, average for aluminium product manufacturing | other
market for plastic processing factory | 6.7e-11 | ecoinvent 3.9 cutoff | GLO | unit | technosphere | plastic processing factory | other
Activity | End-busbar copper
code | 8fb50dae02d7ba0af8a58ab63db4ec39
location | GLO
production amount | 1
reference product | End-busbar copper
source | Tobias S. Schmidt, Martin Beuse, Xiaojin Zhang, Bjarne Steffen, Simon F. Schneider, Alejandro Pena-Bello, Christian Bauer, and David Parra, Additional Emissions and Cost from Storing Electricity in Stationary Battery Systems, Environmental Science & Technology 2019 53 (7), 3379-3390, doi: 10.1021/acs.est.8b05317
type | process
unit | kilogram
worksheet name | buses_bw_ei_38
Exchanges
name | amount | database | location | unit | type | reference product | tag
End-busbar copper | 1 | Mobitool - buses | GLO | kilogram | production | End-busbar copper | energy storage
market for acrylonitrile-butadiene-styrene copolymer | 0.031 | ecoinvent 3.9 cutoff | GLO | kilogram | technosphere | acrylonitrile-butadiene-styrene copolymer | other
market for copper, anode | 0.15 | ecoinvent 3.9 cutoff | GLO | kilogram | technosphere | copper, anode | energy storage
market for injection moulding | 0.031 | ecoinvent 3.9 cutoff | GLO | kilogram | technosphere | injection moulding | energy storage
market for metal working factory | 4.4e-10 | ecoinvent 3.9 cutoff | GLO | unit | technosphere | metal working factory | other
market for metal working, average for copper product manufacturing | 0.97 | ecoinvent 3.9 cutoff | GLO | kilogram | technosphere | metal working, average for copper product manufacturing | other
market for plastic processing factory | 2.3e-11 | ecoinvent 3.9 cutoff | GLO | unit | technosphere | plastic processing factory | other
Activity | Essential BoP
code | 3220ee8a86a3ec1236899d81a665cc09
location | GLO
production amount | 1
reference product | Essential BoP
source | Miotti, M., Hofer, J. & Bauer, C. Integrated environmental and economic assessment of current and future fuel cell vehicles. Int J Life Cycle Assess 22, 94ï¿½110 (2017). https://doi.org/10.1007/s11367-015-0986-4
type | process
unit | kilogram
worksheet name | buses_bw_ei_38
Exchanges
name | amount | database | location | unit | type | reference product | tag
Essential BoP | 1 | Mobitool - buses | GLO | kilogram | production | Essential BoP | energy storage
aluminium ingot, primary, to aluminium, wrought alloy market | 0.09058 | ecoinvent 3.9 cutoff | GLO | kilogram | technosphere | aluminium, wrought alloy | other
market for ethylene glycol | 0.16908 | ecoinvent 3.9 cutoff | GLO | kilogram | technosphere | ethylene glycol | other
market for polyethylene, high density, granulate | 0.05314 | ecoinvent 3.9 cutoff | GLO | kilogram | technosphere | polyethylene, high density, granulate | other
market for polyphenylene sulfide | 0.25242 | ecoinvent 3.9 cutoff | GLO | kilogram | technosphere | polyphenylene sulfide | other
market for reinforcing steel | 0.33816 | ecoinvent 3.9 cutoff | GLO | kilogram | technosphere | reinforcing steel | other
market for synthetic rubber | 0.048309 | ecoinvent 3.9 cutoff | GLO | kilogram | technosphere | synthetic rubber | other
metal working, average for chromium steel product manufacturing | 0.47705 | ecoinvent 3.9 cutoff | RoW | kilogram | technosphere | metal working, average for chromium steel product manufacturing | other
steel production, chromium steel 18/8, hot rolled | 0.048309 | ecoinvent 3.9 cutoff | RoW | kilogram | technosphere | steel, chromium steel 18/8, hot rolled | other
Activity | Ethanol from wheat straw pellets
code | 961e06c2071cec229261b57a227089d7
description | Production of ethanol from forest residues. There is no burden associated with the supply of biomass residues. That includes no burden associated to the production of crops and no burden associated to direct and indirect land use change. The transport and comnditioning of the biomass residues is howver accounted for.
location | RER
production amount | 1
reference product | Ethanol from wheat straw pellets
source | Cozzolini, F. Life Cycle Assessment of Biofuels in EU/CH, 2018.
special remark | This dataset has not been peer reviewed. Therefore, results using this datasets should be considered with caution.
type | process
unit | kilogram
worksheet name | buses_bw_ei_38
Exchanges
name | amount | database | location | unit | categories | type | reference product | tag
Carbon dioxide, in air | 1.91 | biosphere3 |  | kilogram | natural resource::in air | biosphere |  | energy chain
Dinitrogen monoxide | 2.6264e-05 | biosphere3 |  | kilogram | air | biosphere |  | direct - exhaust
Methane, non-fossil | 0.00013132 | biosphere3 |  | kilogram | air | biosphere |  | energy chain
Ethanol from wheat straw pellets | 1 | Mobitool - buses | RER | kilogram |  | production | Ethanol from wheat straw pellets | energy chain
market for ammonia, anhydrous, liquid | 0.0062069 | ecoinvent 3.9 cutoff | RER | kilogram |  | technosphere | ammonia, anhydrous, liquid | other
market for ammonium sulfate | 0.0023852 | ecoinvent 3.9 cutoff | RER | kilogram |  | technosphere | ammonium sulfate | other
market for calcium chloride | 0.0006834 | ecoinvent 3.9 cutoff | RER | kilogram |  | technosphere | calcium chloride | other
market for magnesium sulfate | 0.00051188 | ecoinvent 3.9 cutoff | GLO | kilogram |  | technosphere | magnesium sulfate | other
market for quicklime, milled, packed | 0.028303 | ecoinvent 3.9 cutoff | RER | kilogram |  | technosphere | quicklime, milled, packed | other
market for sodium chloride, powder | 0.0051992 | ecoinvent 3.9 cutoff | GLO | kilogram |  | technosphere | sodium chloride, powder | other
market for sodium hydroxide, without water, in 50% solution state | 0.071221 | ecoinvent 3.9 cutoff | GLO | kilogram |  | technosphere | sodium hydroxide, without water, in 50% solution state | other
market for sulfur dioxide, liquid | 0.00070484 | ecoinvent 3.9 cutoff | RER | kilogram |  | technosphere | sulfur dioxide, liquid | other
market for transport, freight train | 0.38056 | ecoinvent 3.9 cutoff | Europe without Switzerland | ton kilometer |  | technosphere | transport, freight train | other
market for transport, freight, inland waterways, barge | 0.15276 | ecoinvent 3.9 cutoff | RER | ton kilometer |  | technosphere | transport, freight, inland waterways, barge | other
market for transport, freight, lorry >32 metric ton, EURO6 | 0.1608 | ecoinvent 3.9 cutoff | RER | ton kilometer |  | technosphere | transport, freight, lorry >32 metric ton, EURO6 | other
market for transport, freight, sea, tanker for liquid goods other than petroleum and liquefied natural gas | 1.1176 | ecoinvent 3.9 cutoff | GLO | ton kilometer |  | technosphere | transport, freight, sea, tanker for liquid goods other than petroleum and liquefied natural gas | other
market for transport, freight, sea, tanker for petroleum | 1.1176 | ecoinvent 3.9 cutoff | GLO | ton kilometer |  | technosphere | transport, freight, sea, tanker for petroleum | other
market group for electricity, medium voltage | 0.025331 | ecoinvent 3.9 cutoff | Europe without Switzerland | kilowatt hour |  | technosphere | electricity, medium voltage | energy chain
market group for electricity, medium voltage | 0.025331 | ecoinvent 3.9 cutoff | ENTSO-E | kilowatt hour |  | technosphere | electricity, medium voltage | energy chain
straw pellets | 51.8392 | Mobitool - buses | RER | megajoule |  | technosphere | straw pellets | energy chain
Activity | Ethanol, from wheat straw pellets, at fuelling station
code | e24af1c3cbc62a9bd6e2f4a36e341249
description | Production of ethanol from forest residues. There is no burden associated with the supply of biomass residues. That includes no burden associated to the production of crops and no burden associated to direct and indirect land use change. The transport and conditioning of the biomass residues is howver accounted for.
location | RER
production amount | 1
reference product | ethanol, without water, in 99.7% solution state, vehicle grade
source | Cozzolini, F. Life Cycle Assessment of Biofuels in EU/CH, 2018.
special remark | This dataset has not been peer reviewed. Therefore, results using this datasets should be considered with caution.
type | process
unit | kilogram
worksheet name | buses_bw_ei_38
Exchanges
name | amount | database | location | unit | type | reference product | tag
Ethanol, from wheat straw pellets, at fuelling station | 1 | Mobitool - buses | RER | kilogram | production | ethanol, without water, in 99.7% solution state, vehicle grade | energy chain
Ethanol from wheat straw pellets | 1.0006 | Mobitool - buses | RER | kilogram | technosphere | Ethanol from wheat straw pellets | energy chain
infrastructure construction, for regional distribution of oil product | 2.6e-10 | ecoinvent 3.9 cutoff | RER | unit | technosphere | infrastructure, for regional distribution of oil product | other
market for fly ash and scrubber sludge | -0.000168 | ecoinvent 3.9 cutoff | Europe without Switzerland | kilogram | technosphere | fly ash and scrubber sludge | other
market for heat, central or small-scale, other than natural gas | 0.000584 | ecoinvent 3.9 cutoff | CH | megajoule | technosphere | heat, central or small-scale, other than natural gas | other
market for municipal solid waste | -6.27e-06 | ecoinvent 3.9 cutoff | CH | kilogram | technosphere | municipal solid waste | other
market for rainwater mineral oil storage | -7.5e-05 | ecoinvent 3.9 cutoff | Europe without Switzerland | cubic meter | technosphere | rainwater mineral oil storage | other
market for tap water | 0.000689 | ecoinvent 3.9 cutoff | Europe without Switzerland | kilogram | technosphere | tap water | other
market for transport, freight train | 0.0336 | ecoinvent 3.9 cutoff | Europe without Switzerland | ton kilometer | technosphere | transport, freight train | other
market for transport, freight, lorry, unspecified | 0.0326 | ecoinvent 3.9 cutoff | RER | ton kilometer | technosphere | transport, freight, lorry, unspecified | other
market group for electricity, low voltage | 0.0067 | ecoinvent 3.9 cutoff | ENTSO-E | kilowatt hour | technosphere | electricity, low voltage | energy chain
treatment of wastewater, average, wastewater treatment | -6.89e-07 | ecoinvent 3.9 cutoff | Europe without Switzerland | cubic meter | technosphere | wastewater, average | other
Activity | Exhaust gas treatment 1
code | 7970e451749c5c7984f2364c32ca2258
location | RER
production amount | 1
reference product | Exhaust gas treatment 1
source | Benitez A, Wulf C, de Palmenaer A, Lengersdorf M, RÃ¶ding T, Grube T, et al. Ecological assessment of fuel cell electric vehicles with special focus on type IV carbon fiber hydrogen tank. J Clean Prod 2021, 278:123277. https://doi.org/10.1016/j.jclepro.2020.123277.
type | process
unit | kilogram
worksheet name | buses_bw_ei_38
Exchanges
name | amount | database | location | unit | categories | type | reference product | tag
Argon-40 | 0.012598 | biosphere3 |  | kilogram | air | biosphere |  | other
Carbon dioxide, fossil | 0.0016291 | biosphere3 |  | kilogram | air | biosphere |  | direct - exhaust
Nitrogen | 0.0074287 | biosphere3 |  | kilogram | air | biosphere |  | other
Water | 0.00020744 | biosphere3 |  | cubic meter | air | biosphere |  | other
Exhaust gas treatment 1 | 1 | Mobitool - buses | RER | kilogram |  | production | Exhaust gas treatment 1 | other
Activity | Exhaust gas treatment 2
code | c7ae327936a4df6eb1e2cdfb7f7bebe0
location | RER
production amount | 1
reference product | Exhaust gas treatment 2
source | Benitez A, Wulf C, de Palmenaer A, Lengersdorf M, RÃ¶ding T, Grube T, et al. Ecological assessment of fuel cell electric vehicles with special focus on type IV carbon fiber hydrogen tank. J Clean Prod 2021, 278:123277. https://doi.org/10.1016/j.jclepro.2020.123277.
type | process
unit | kilogram
worksheet name | buses_bw_ei_38
Exchanges
name | amount | database | location | unit | categories | type | reference product | tag
Carbon dioxide, fossil | 0.70204 | biosphere3 |  | kilogram | air | biosphere |  | direct - exhaust
Nitrogen | 3.4406 | biosphere3 |  | kilogram | air | biosphere |  | other
Nitrogen oxides | 0.0099907 | biosphere3 |  | kilogram | air | biosphere |  | direct - exhaust
Water | 0.00047403 | biosphere3 |  | cubic meter | air | biosphere |  | other
Exhaust gas treatment 2 | 1 | Mobitool - buses | RER | kilogram |  | production | Exhaust gas treatment 2 | other
market for NOx retained, by selective catalytic reduction | 0.9898 | ecoinvent 3.9 cutoff | GLO | kilogram |  | technosphere | NOx retained, by selective catalytic reduction | other
market for compressed air, 1000 kPa gauge | 0.092764 | ecoinvent 3.9 cutoff | RER | cubic meter |  | technosphere | compressed air, 1000 kPa gauge | other
market for natural gas, medium pressure, vehicle grade | 0.19082 | ecoinvent 3.9 cutoff | GLO | kilogram |  | technosphere | natural gas, medium pressure, vehicle grade | other
Activity | Fiber carbonization (high temp)
code | cd56cb1331f9986cc95f97b771558418
location | RER
production amount | 1
reference product | Carbonized fiber, high temp
source | Benitez A, Wulf C, de Palmenaer A, Lengersdorf M, RÃ¶ding T, Grube T, et al. Ecological assessment of fuel cell electric vehicles with special focus on type IV carbon fiber hydrogen tank. J Clean Prod 2021, 278:123277. https://doi.org/10.1016/j.jclepro.2020.123277.
type | process
unit | kilogram
worksheet name | buses_bw_ei_38
Exchanges
name | amount | database | location | unit | type | reference product | tag
Fiber carbonization (high temp) | 1 | Mobitool - buses | RER | kilogram | production | Carbonized fiber, high temp | other
Exhaust gas treatment 2 | 2.912 | Mobitool - buses | RER | kilogram | technosphere | Exhaust gas treatment 2 | other
Fiber carbonization (low temp) | 1.252 | Mobitool - buses | RER | kilogram | technosphere | Carbonized fiber, low temp | other
air separation, cryogenic | 2.348 | ecoinvent 3.9 cutoff | RER | kilogram | technosphere | nitrogen, liquid | other
market for ethylene glycol | 0.007503 | ecoinvent 3.9 cutoff | GLO | kilogram | technosphere | ethylene glycol | other
Activity | Fiber carbonization (low temp)
code | e830ff6bbe12d9c8b03b0514489e9923
location | RER
production amount | 1
reference product | Carbonized fiber, low temp
source | Benitez A, Wulf C, de Palmenaer A, Lengersdorf M, RÃ¶ding T, Grube T, et al. Ecological assessment of fuel cell electric vehicles with special focus on type IV carbon fiber hydrogen tank. J Clean Prod 2021, 278:123277. https://doi.org/10.1016/j.jclepro.2020.123277.
type | process
unit | kilogram
worksheet name | buses_bw_ei_38
Exchanges
name | amount | database | location | unit | type | reference product | tag
Fiber carbonization (low temp) | 1 | Mobitool - buses | RER | kilogram | production | Carbonized fiber, low temp | other
Exhaust gas treatment 2 | 6.2819 | Mobitool - buses | RER | kilogram | technosphere | Exhaust gas treatment 2 | other
Fiber stabilization | 1.9992 | Mobitool - buses | RER | kilogram | technosphere | Stabilized fiber | other
air separation, cryogenic | 5.2819 | ecoinvent 3.9 cutoff | RER | kilogram | technosphere | nitrogen, liquid | other
market for ethylene glycol | 0.00062484 | ecoinvent 3.9 cutoff | GLO | kilogram | technosphere | ethylene glycol | other
market for steam, in chemical industry | 1.4832 | ecoinvent 3.9 cutoff | RER | kilogram | technosphere | steam, in chemical industry | other
Activity | Fiber coagulation
code | fd1d93feaf94faa33992fe2df7225e5b
location | RER
production amount | 1
reference product | Coagulated fiber
source | Benitez A, Wulf C, de Palmenaer A, Lengersdorf M, RÃ¶ding T, Grube T, et al. Ecological assessment of fuel cell electric vehicles with special focus on type IV carbon fiber hydrogen tank. J Clean Prod 2021, 278:123277. https://doi.org/10.1016/j.jclepro.2020.123277.
type | process
unit | kilogram
worksheet name | buses_bw_ei_38
Exchanges
name | amount | database | location | unit | type | reference product | tag
Fiber coagulation | 1 | Mobitool - buses | RER | kilogram | production | Coagulated fiber | other
Spinning dope | 1.641 | Mobitool - buses | RER | kilogram | technosphere | Spinning dope | other
market for ethylene glycol | 0.00012428 | ecoinvent 3.9 cutoff | GLO | kilogram | technosphere | ethylene glycol | other
Activity | Fiber drying
code | 10a10dd4ad267569c458639307e4d094
location | RER
production amount | 1
reference product | Dried fiber
source | Benitez A, Wulf C, de Palmenaer A, Lengersdorf M, RÃ¶ding T, Grube T, et al. Ecological assessment of fuel cell electric vehicles with special focus on type IV carbon fiber hydrogen tank. J Clean Prod 2021, 278:123277. https://doi.org/10.1016/j.jclepro.2020.123277.
type | process
unit | kilogram
worksheet name | buses_bw_ei_38
Exchanges
name | amount | database | location | unit | categories | type | reference product | tag
Water | 0.00062342 | biosphere3 |  | cubic meter | air | biosphere |  | other
Fiber drying | 1 | Mobitool - buses | RER | kilogram |  | production | Dried fiber | other
Fiber sizing | 1.6231 | Mobitool - buses | RER | kilogram |  | technosphere | Sized fiber | other
market for compressed air, 1000 kPa gauge | 0.00052692 | ecoinvent 3.9 cutoff | RER | cubic meter |  | technosphere | compressed air, 1000 kPa gauge | other
market for steam, in chemical industry | 0.74413 | ecoinvent 3.9 cutoff | RER | kilogram |  | technosphere | steam, in chemical industry | other
Activity | Fiber drying 2
code | 94860ec986466abb6b065545cc1d8358
location | RER
production amount | 1
reference product | Dried fiber 2
source | Benitez A, Wulf C, de Palmenaer A, Lengersdorf M, RÃ¶ding T, Grube T, et al. Ecological assessment of fuel cell electric vehicles with special focus on type IV carbon fiber hydrogen tank. J Clean Prod 2021, 278:123277. https://doi.org/10.1016/j.jclepro.2020.123277.
type | process
unit | kilogram
worksheet name | buses_bw_ei_38
Exchanges
name | amount | database | location | unit | type | reference product | tag
Fiber drying 2 | 1 | Mobitool - buses | RER | kilogram | production | Dried fiber 2 | other
Fiber washing | 1.0759 | Mobitool - buses | RER | kilogram | technosphere | Washed fiber | other
market for steam, in chemical industry | 0.08867 | ecoinvent 3.9 cutoff | RER | kilogram | technosphere | steam, in chemical industry | other
Activity | Fiber drying 3
code | f438a9da0c7a8475daa8b5a474a4fbe3
location | RER
production amount | 1
reference product | Dried fiber 3
source | Benitez A, Wulf C, de Palmenaer A, Lengersdorf M, RÃ¶ding T, Grube T, et al. Ecological assessment of fuel cell electric vehicles with special focus on type IV carbon fiber hydrogen tank. J Clean Prod 2021, 278:123277. https://doi.org/10.1016/j.jclepro.2020.123277.
type | process
unit | kilogram
worksheet name | buses_bw_ei_38
Exchanges
name | amount | database | location | unit | type | reference product | tag
Fiber drying 3 | 1 | Mobitool - buses | RER | kilogram | production | Dried fiber 3 | other
Fiber sizing 3 | 1.026 | Mobitool - buses | RER | kilogram | technosphere | Resized fiber | other
market for compressed air, 1000 kPa gauge | 0.00078 | ecoinvent 3.9 cutoff | RER | cubic meter | technosphere | compressed air, 1000 kPa gauge | other
market for steam, in chemical industry | 0.03062 | ecoinvent 3.9 cutoff | RER | kilogram | technosphere | steam, in chemical industry | other
Activity | Fiber electrolysis
code | 282d1019f1b9d8c5896e5880f5230cd1
location | RER
production amount | 1
reference product | Fiber electrolysis
source | Benitez A, Wulf C, de Palmenaer A, Lengersdorf M, RÃ¶ding T, Grube T, et al. Ecological assessment of fuel cell electric vehicles with special focus on type IV carbon fiber hydrogen tank. J Clean Prod 2021, 278:123277. https://doi.org/10.1016/j.jclepro.2020.123277.
type | process
unit | kilogram
worksheet name | buses_bw_ei_38
Exchanges
name | amount | database | location | unit | type | reference product | tag
Fiber electrolysis | 1 | Mobitool - buses | RER | kilogram | production | Fiber electrolysis | other
Fiber carbonization (high temp) | 0.9796 | Mobitool - buses | RER | kilogram | technosphere | Carbonized fiber, high temp | other
market for ammonium bicarbonate | 0.02002 | ecoinvent 3.9 cutoff | RER | kilogram | technosphere | ammonium bicarbonate | other
market for compressed air, 1000 kPa gauge | 0.0029154 | ecoinvent 3.9 cutoff | RER | cubic meter | technosphere | compressed air, 1000 kPa gauge | other
market for ethylene glycol | 0.00017841 | ecoinvent 3.9 cutoff | GLO | kilogram | technosphere | ethylene glycol | other
market for tap water | 0.17542 | ecoinvent 3.9 cutoff | Europe without Switzerland | kilogram | technosphere | tap water | other
market for water, deionised | 8.8159e-05 | ecoinvent 3.9 cutoff | Europe without Switzerland | kilogram | technosphere | water, deionised | other
Activity | Fiber relaxation
code | b3f74ea87d11f507fad52b0109b2e89c
location | RER
production amount | 1
reference product | Relaxed fiber
source | Benitez A, Wulf C, de Palmenaer A, Lengersdorf M, RÃ¶ding T, Grube T, et al. Ecological assessment of fuel cell electric vehicles with special focus on type IV carbon fiber hydrogen tank. J Clean Prod 2021, 278:123277. https://doi.org/10.1016/j.jclepro.2020.123277.
type | process
unit | kilogram
worksheet name | buses_bw_ei_38
Exchanges
name | amount | database | location | unit | type | reference product | tag
Fiber relaxation | 1 | Mobitool - buses | RER | kilogram | production | Relaxed fiber | other
Fiber drying | 1.0011 | Mobitool - buses | RER | kilogram | technosphere | Dried fiber | other
market for compressed air, 1000 kPa gauge | 0.23155 | ecoinvent 3.9 cutoff | RER | cubic meter | technosphere | compressed air, 1000 kPa gauge | other
market for ethylene glycol | 2.7941e-05 | ecoinvent 3.9 cutoff | GLO | kilogram | technosphere | ethylene glycol | other
market for steam, in chemical industry | 0.33046 | ecoinvent 3.9 cutoff | RER | kilogram | technosphere | steam, in chemical industry | other
Activity | Fiber sizing
code | 12e27f73afff07bca7292bcb65311ee6
location | RER
production amount | 1
reference product | Sized fiber
source | Benitez A, Wulf C, de Palmenaer A, Lengersdorf M, RÃ¶ding T, Grube T, et al. Ecological assessment of fuel cell electric vehicles with special focus on type IV carbon fiber hydrogen tank. J Clean Prod 2021, 278:123277. https://doi.org/10.1016/j.jclepro.2020.123277.
type | process
unit | kilogram
worksheet name | buses_bw_ei_38
Exchanges
name | amount | database | location | unit | type | reference product | tag
Fiber sizing | 1 | Mobitool - buses | RER | kilogram | production | Sized fiber | other
Fiber stretching and washing | 0.97506 | Mobitool - buses | RER | kilogram | technosphere | Stretched and washed fiber | other
market for compressed air, 1000 kPa gauge | 0.00015627 | ecoinvent 3.9 cutoff | RER | cubic meter | technosphere | compressed air, 1000 kPa gauge | other
market for potassium permanganate | 0.025006 | ecoinvent 3.9 cutoff | GLO | kilogram | technosphere | potassium permanganate | other
market for water, deionised | 0.146 | ecoinvent 3.9 cutoff | Europe without Switzerland | kilogram | technosphere | water, deionised | other
treatment of wastewater, average, wastewater treatment | -0.7014 | ecoinvent 3.9 cutoff | CH | cubic meter | technosphere | wastewater, average | other
Activity | Fiber sizing 2
code | 2f73755bb98054a36a93ef59e10405e7
location | RER
production amount | 1
reference product | Resized fiber
source | Benitez A, Wulf C, de Palmenaer A, Lengersdorf M, RÃ¶ding T, Grube T, et al. Ecological assessment of fuel cell electric vehicles with special focus on type IV carbon fiber hydrogen tank. J Clean Prod 2021, 278:123277. https://doi.org/10.1016/j.jclepro.2020.123277.
type | process
unit | kilogram
worksheet name | buses_bw_ei_38
Exchanges
name | amount | database | location | unit | type | reference product | tag
Fiber sizing 2 | 1 | Mobitool - buses | RER | kilogram | production | Resized fiber | other
Fiber relaxation | 0.99497 | Mobitool - buses | RER | kilogram | technosphere | Relaxed fiber | other
market for ethylene glycol | 2.2219e-05 | ecoinvent 3.9 cutoff | GLO | kilogram | technosphere | ethylene glycol | other
market for silicone product | 0.0050018 | ecoinvent 3.9 cutoff | RER | kilogram | technosphere | silicone product | other
Activity | Fiber sizing 3
code | 1224a0702fe8c4c38cfb607ca68b8e9e
location | RER
production amount | 1
reference product | Resized fiber
source | Benitez A, Wulf C, de Palmenaer A, Lengersdorf M, RÃ¶ding T, Grube T, et al. Ecological assessment of fuel cell electric vehicles with special focus on type IV carbon fiber hydrogen tank. J Clean Prod 2021, 278:123277. https://doi.org/10.1016/j.jclepro.2020.123277.
type | process
unit | kilogram
worksheet name | buses_bw_ei_38
Exchanges
name | amount | database | location | unit | type | reference product | tag
Fiber sizing 3 | 1 | Mobitool - buses | RER | kilogram | production | Resized fiber | other
Fiber drying 2 | 0.98928 | Mobitool - buses | RER | kilogram | technosphere | Dried fiber 2 | other
market for compressed air, 1000 kPa gauge | 0.0019493 | ecoinvent 3.9 cutoff | RER | cubic meter | technosphere | compressed air, 1000 kPa gauge | other
market for epoxy resin, liquid | 0.0098928 | ecoinvent 3.9 cutoff | RER | kilogram | technosphere | epoxy resin, liquid | other
market for water, deionised | 0.00024415 | ecoinvent 3.9 cutoff | Europe without Switzerland | kilogram | technosphere | water, deionised | other
Activity | Fiber stabilization
code | 96e546740659bc4fd35ac616ac06d323
location | RER
production amount | 1
reference product | Stabilized fiber
source | Benitez A, Wulf C, de Palmenaer A, Lengersdorf M, RÃ¶ding T, Grube T, et al. Ecological assessment of fuel cell electric vehicles with special focus on type IV carbon fiber hydrogen tank. J Clean Prod 2021, 278:123277. https://doi.org/10.1016/j.jclepro.2020.123277.
type | process
unit | kilogram
worksheet name | buses_bw_ei_38
Exchanges
name | amount | database | location | unit | type | reference product | tag
Fiber stabilization | 1 | Mobitool - buses | RER | kilogram | production | Stabilized fiber | other
Exhaust gas treatment 1 | 14.7103 | Mobitool - buses | RER | kilogram | technosphere | Exhaust gas treatment 1 | other
Fiber unwinding | 1.1107 | Mobitool - buses | RER | kilogram | technosphere | Fiber unwinding | other
market for compressed air, 1000 kPa gauge | 0.076268 | ecoinvent 3.9 cutoff | RER | cubic meter | technosphere | compressed air, 1000 kPa gauge | other
market for natural gas, medium pressure, vehicle grade | 0.087895 | ecoinvent 3.9 cutoff | GLO | kilogram | technosphere | natural gas, medium pressure, vehicle grade | other
Activity | Fiber stretching and washing
code | 39fff803268d8115d4c2bb8fb0f80f50
location | RER
production amount | 1
reference product | Stretched and washed fiber
source | Benitez A, Wulf C, de Palmenaer A, Lengersdorf M, RÃ¶ding T, Grube T, et al. Ecological assessment of fuel cell electric vehicles with special focus on type IV carbon fiber hydrogen tank. J Clean Prod 2021, 278:123277. https://doi.org/10.1016/j.jclepro.2020.123277.
type | process
unit | kilogram
worksheet name | buses_bw_ei_38
Exchanges
name | amount | database | location | unit | type | reference product | tag
Fiber stretching and washing | 1 | Mobitool - buses | RER | kilogram | production | Stretched and washed fiber | other
Fiber coagulation | 1.4974 | Mobitool - buses | RER | kilogram | technosphere | Coagulated fiber | other
market for compressed air, 1000 kPa gauge | 0.0072117 | ecoinvent 3.9 cutoff | RER | cubic meter | technosphere | compressed air, 1000 kPa gauge | other
market for steam, in chemical industry | 0.66454 | ecoinvent 3.9 cutoff | RER | kilogram | technosphere | steam, in chemical industry | other
market for water, deionised | 0.00039963 | ecoinvent 3.9 cutoff | Europe without Switzerland | kilogram | technosphere | water, deionised | other
Activity | Fiber unwinding
code | 7cbbb87f4157b97ed3550e925468f92d
location | RER
production amount | 1
reference product | Fiber unwinding
source | Benitez A, Wulf C, de Palmenaer A, Lengersdorf M, RÃ¶ding T, Grube T, et al. Ecological assessment of fuel cell electric vehicles with special focus on type IV carbon fiber hydrogen tank. J Clean Prod 2021, 278:123277. https://doi.org/10.1016/j.jclepro.2020.123277.
type | process
unit | kilogram
worksheet name | buses_bw_ei_38
Exchanges
name | amount | database | location | unit | type | reference product | tag
Fiber unwinding | 1 | Mobitool - buses | RER | kilogram | production | Fiber unwinding | other
Fiber winding up | 1 | Mobitool - buses | RER | kilogram | technosphere | Fiber winding up | other
market for compressed air, 1000 kPa gauge | 0.035971 | ecoinvent 3.9 cutoff | RER | cubic meter | technosphere | compressed air, 1000 kPa gauge | other
market for water, deionised | 0.10241 | ecoinvent 3.9 cutoff | Europe without Switzerland | kilogram | technosphere | water, deionised | other
Activity | Fiber washing
code | a4ede5c459b7445c52c39a729a684af5
location | RER
production amount | 1
reference product | Washed fiber
source | Benitez A, Wulf C, de Palmenaer A, Lengersdorf M, RÃ¶ding T, Grube T, et al. Ecological assessment of fuel cell electric vehicles with special focus on type IV carbon fiber hydrogen tank. J Clean Prod 2021, 278:123277. https://doi.org/10.1016/j.jclepro.2020.123277.
type | process
unit | kilogram
worksheet name | buses_bw_ei_38
Exchanges
name | amount | database | location | unit | type | reference product | tag
Fiber washing | 1 | Mobitool - buses | RER | kilogram | production | Washed fiber | other
Fiber electrolysis | 0.92033 | Mobitool - buses | RER | kilogram | technosphere | Fiber electrolysis | other
market for compressed air, 1000 kPa gauge | 0.0048883 | ecoinvent 3.9 cutoff | RER | cubic meter | technosphere | compressed air, 1000 kPa gauge | other
market for tap water | 0.44954 | ecoinvent 3.9 cutoff | Europe without Switzerland | kilogram | technosphere | tap water | other
Activity | Fiber winding up
code | 76957ca089f2679e141c9a6334a8f5e0
location | RER
production amount | 1
reference product | Fiber winding up
source | Benitez A, Wulf C, de Palmenaer A, Lengersdorf M, RÃ¶ding T, Grube T, et al. Ecological assessment of fuel cell electric vehicles with special focus on type IV carbon fiber hydrogen tank. J Clean Prod 2021, 278:123277. https://doi.org/10.1016/j.jclepro.2020.123277.
type | process
unit | kilogram
worksheet name | buses_bw_ei_38
Exchanges
name | amount | database | location | unit | type | reference product | tag
Fiber winding up | 1 | Mobitool - buses | RER | kilogram | production | Fiber winding up | other
Fiber sizing 2 | 1 | Mobitool - buses | RER | kilogram | technosphere | Resized fiber | other
market for compressed air, 1000 kPa gauge | 0.15261 | ecoinvent 3.9 cutoff | RER | cubic meter | technosphere | compressed air, 1000 kPa gauge | other
Activity | Fuel tank, compressed hydrogen gas, 700bar
code | e511a81bd470ea3704523db27d57a235
description | a Type IV fuel tank for automobile applications. It is an aluminium tank reinforced with carbon fibre. Fittings are stainless steel. Weight compoistion by material fraction from Argonne National Labs 2010 assessment.
location | GLO
production amount | 1
reference product | Fuel tank, compressed hydrogen gas, 700bar
source | Boureima et al. 2009
type | process
unit | kilogram
worksheet name | buses_bw_ei_38
Exchanges
name | amount | database | location | unit | type | reference product | tag
Fuel tank, compressed hydrogen gas, 700bar | 1 | Mobitool - buses | GLO | kilogram | production | Fuel tank, compressed hydrogen gas, 700bar | energy storage
Carbon fiber, weaved, at factory | 0.7444 | Mobitool - buses | RER | kilogram | technosphere | Carbon fiber, weaved | other
HDPE tank liner | 0.073529 | Mobitool - buses | RER | kilogram | technosphere | HDPE tank liner | other
epoxy resin production, liquid | 0.2555 | ecoinvent 3.9 cutoff | RoW | kilogram | technosphere | epoxy resin, liquid | energy storage
market for compressed air, 1000 kPa gauge | 0.00146 | ecoinvent 3.9 cutoff | RER | cubic meter | technosphere | compressed air, 1000 kPa gauge | other
market group for electricity, low voltage | 2.32 | ecoinvent 3.9 cutoff | ENTSO-E | kilowatt hour | technosphere | electricity, low voltage | energy chain
Activity | Fuel tank, compressed hydrogen gas, 700bar, with HDPE liner
code | 823d93e25df579f20ff76e6a1e5fbe5a
description | An aluminium lined hydrogen tank (Type III), weighting 93 kg per unit.
location | RER
production amount | 1
reference product | Hydrogen tank
source | Evangelisti et al. 2017, doi: 10.1016/j.jclepro.2016.11.159
type | process
unit | kilogram
worksheet name | buses_bw_ei_38
Exchanges
name | amount | database | location | unit | type | reference product | tag
Fuel tank, compressed hydrogen gas, 700bar, with HDPE liner | 1 | Mobitool - buses | RER | kilogram | production | Hydrogen tank | energy storage
Carbon fiber, weaved, at factory | 0.21369 | Mobitool - buses | RER | kilogram | technosphere | Carbon fiber, weaved | other
epoxy resin production, liquid | 0.31989 | ecoinvent 3.9 cutoff | RER | kilogram | technosphere | epoxy resin, liquid | energy storage
market for aluminium alloy, AlLi | 0.45937 | ecoinvent 3.9 cutoff | GLO | kilogram | technosphere | aluminium alloy, AlLi | other
market for glass fibre | 0.06014 | ecoinvent 3.9 cutoff | GLO | kilogram | technosphere | glass fibre | energy storage
market for polyurethane, flexible foam | 0.049903 | ecoinvent 3.9 cutoff | RER | kilogram | technosphere | polyurethane, flexible foam | other
market for sheet rolling, aluminium | 0.38387 | ecoinvent 3.9 cutoff | GLO | kilogram | technosphere | sheet rolling, aluminium | other
market for steel, chromium steel 18/8 | 0.11388 | ecoinvent 3.9 cutoff | GLO | kilogram | technosphere | steel, chromium steel 18/8 | other
market group for electricity, low voltage | 0.17658 | ecoinvent 3.9 cutoff | ENTSO-E | kilowatt hour | technosphere | electricity, low voltage | energy chain
metal working, average for chromium steel product manufacturing | 0.11388 | ecoinvent 3.9 cutoff | RER | kilogram | technosphere | metal working, average for chromium steel product manufacturing | other
Activity | Fuel tank, compressed hydrogen gas, 700bar, with aluminium liner
code | a0b33a0de946367ef21cb78d9b017c9f
description | a carbon fiber-resin (CF) composite-wrapped single tank system, with a high density polyethylene (HDPE) liner (i.e., Type IV tanks) capable of storing 5.6 kg usable hydrogen, weighting 119 kg per unit.
location | RER
production amount | 1
reference product | Hydrogen tank
source | Evangelisti et al. 2017, doi: 10.1016/j.jclepro.2016.11.159
type | process
unit | kilogram
worksheet name | buses_bw_ei_38
Exchanges
name | amount | database | location | unit | type | reference product | tag
Fuel tank, compressed hydrogen gas, 700bar, with aluminium liner | 1 | Mobitool - buses | RER | kilogram | production | Hydrogen tank | energy storage
Carbon fiber, weaved, at factory | 0.16622 | Mobitool - buses | RER | kilogram | technosphere | Carbon fiber, weaved | other
epoxy resin production, liquid | 0.24933 | ecoinvent 3.9 cutoff | RER | kilogram | technosphere | epoxy resin, liquid | energy storage
market for aluminium alloy, AlLi | 0.05958 | ecoinvent 3.9 cutoff | GLO | kilogram | technosphere | aluminium alloy, AlLi | other
market for glass fibre | 0.047059 | ecoinvent 3.9 cutoff | GLO | kilogram | technosphere | glass fibre | energy storage
market for polyurethane, flexible foam | 0.039244 | ecoinvent 3.9 cutoff | RER | kilogram | technosphere | polyurethane, flexible foam | other
market for steel, chromium steel 18/8 | 0.089412 | ecoinvent 3.9 cutoff | GLO | kilogram | technosphere | steel, chromium steel 18/8 | other
market group for electricity, low voltage | 0.10815 | ecoinvent 3.9 cutoff | ENTSO-E | kilowatt hour | technosphere | electricity, low voltage | energy chain
metal working, average for chromium steel product manufacturing | 0.089412 | ecoinvent 3.9 cutoff | RER | kilogram | technosphere | metal working, average for chromium steel product manufacturing | other
polyethylene production, high density, granulate | 0.086218 | ecoinvent 3.9 cutoff | RER | kilogram | technosphere | polyethylene, high density, granulate | energy storage
Activity | Fuel tank, compressed natural gas, 200 bar
code | 7b643996f788c6716ac08d41d753d0cd
location | RER
production amount | 1
reference product | Fuel tank, compressed natural gas, 200 bar
source | Daniele Candelaresi, Antonio Valente, Diego Iribarren, Javier Dufour, Giuseppe Spazzafumo, Comparative life cycle assessment of hydrogen-fuelled passenger cars, International Journal of Hydrogen Energy, 2021, ISSN 0360-3199, https://doi.org/10.1016/j.ijhydene.2021.01.034.
type | process
unit | kilogram
worksheet name | buses_bw_ei_38
Exchanges
name | amount | database | location | unit | type | reference product | tag
Fuel tank, compressed natural gas, 200 bar | 1 | Mobitool - buses | RER | kilogram | production | Fuel tank, compressed natural gas, 200 bar | other
epoxy resin production, liquid | 0.075 | ecoinvent 3.9 cutoff | RER | kilogram | technosphere | epoxy resin, liquid | energy storage
market for glass fibre | 0.05 | ecoinvent 3.9 cutoff | GLO | kilogram | technosphere | glass fibre | energy storage
market for steel, chromium steel 18/8 | 0.875 | ecoinvent 3.9 cutoff | GLO | kilogram | technosphere | steel, chromium steel 18/8 | other
metal working, average for chromium steel product manufacturing | 0.875 | ecoinvent 3.9 cutoff | RER | kilogram | technosphere | metal working, average for chromium steel product manufacturing | other
Activity | Gas Diffusion Layer
code | 0095d17c98f3af0fb174841fcc4eb8bb
location | GLO
production amount | 1
reference product | Gas Diffusion Layer
source | Miotti, M., Hofer, J. & Bauer, C. Integrated environmental and economic assessment of current and future fuel cell vehicles. Int J Life Cycle Assess 22, 94ï¿½110 (2017). https://doi.org/10.1007/s11367-015-0986-4
type | process
unit | kilowatt
worksheet name | buses_bw_ei_38
Exchanges
name | amount | database | location | unit | type | reference product | tag
Gas Diffusion Layer | 1 | Mobitool - buses | GLO | kilowatt | production | Gas Diffusion Layer | energy storage
Carbon fiber, weaved, at factory | 0.051106 | Mobitool - buses | RER | kilogram | technosphere | Carbon fiber, weaved | other
carbon black production | 0.0030063 | ecoinvent 3.9 cutoff | GLO | kilogram | technosphere | carbon black | energy storage
tetrafluoroethylene production | 0.0090188 | ecoinvent 3.9 cutoff | RoW | kilogram | technosphere | tetrafluoroethylene | other
Activity | Gas-to-liquid plant construction
code | a476ed4a269c1018bc8c8c0b8673f701
description | Represents an input of 1.120.000 m2 of land, 14.400 ton of steel in an assumed equal division of reinforcing and low alloyed steel, 345.000 m3 of concrete.
location | GLO
production amount | 1
reference product | Gas-to-liquid plant
source | Van Der Giesen, C., Kleijn, R., Kramer, G. J. Energy and Climate Impacts of Producing Synthetic Hydrocarbon Fuels from CO2. Environ. Sci. Technol. 2014, 48 (12), 7111ï¿½7121. https://doi.org/10.1021/es500191g.
type | process
unit | unit
worksheet name | buses_bw_ei_38
Exchanges
name | amount | database | location | unit | categories | type | reference product | tag
Occupation, industrial area | 1120000 | biosphere3 |  | square meter-year | natural resource::land | biosphere |  | other
Gas-to-liquid plant construction | 1 | Mobitool - buses | GLO | unit |  | production | Gas-to-liquid plant | other
market for concrete, normal strength | 345000 | ecoinvent 3.9 cutoff | CH | cubic meter |  | technosphere | concrete, normal strength | other
market for reinforcing steel | 7200000 | ecoinvent 3.9 cutoff | GLO | kilogram |  | technosphere | reinforcing steel | other
market for steel, chromium steel 18/8 | 7200000 | ecoinvent 3.9 cutoff | GLO | kilogram |  | technosphere | steel, chromium steel 18/8 | other
treatment of waste bulk iron, excluding reinforcement, sorting plant | -14400000 | ecoinvent 3.9 cutoff | Europe without Switzerland | kilogram |  | technosphere | waste bulk iron, excluding reinforcement | other
treatment of waste reinforced concrete, collection for final disposal | -828000000 | ecoinvent 3.9 cutoff | Europe without Switzerland | kilogram |  | technosphere | waste reinforced concrete | other
Activity | Glider lightweighting
code | e4ab4732627224eef3f1f8e69bff131c
location | GLO
production amount | 1
reference product | Glider lightweighting
source | Brian Cox, Christian Bauer, Angelica Mendoza Beltran, Detlef P. van Vuuren, Christopher L. Mutel, Life cycle environmental and cost comparison of current and future passenger cars under different energy scenarios, Applied Energy, Volume 269, 2020, 115021, ISSN 0306-619, https://doi.org/10.1016/j.apenergy.2020.115021.
type | process
unit | kilogram
worksheet name | buses_bw_ei_38
Exchanges
name | amount | database | location | unit | type | reference product | tag
Glider lightweighting | 1 | Mobitool - buses | GLO | kilogram | production | Glider lightweighting | glider
market for aluminium alloy, AlLi | 0.8 | ecoinvent 3.9 cutoff | GLO | kilogram | technosphere | aluminium alloy, AlLi | other
market for steel, low-alloyed, hot rolled | -3.57 | ecoinvent 3.9 cutoff | GLO | kilogram | technosphere | steel, low-alloyed, hot rolled | other
market for steel, low-alloyed, hot rolled | 1.77 | ecoinvent 3.9 cutoff | GLO | kilogram | technosphere | steel, low-alloyed, hot rolled | other
Activity | HDPE tank liner
code | da034f6a4d03b24ae1468539090f13a8
location | RER
production amount | 1
reference product | HDPE tank liner
source | Benitez A, Wulf C, de Palmenaer A, Lengersdorf M, RÃ¶ding T, Grube T, et al. Ecological assessment of fuel cell electric vehicles with special focus on type IV carbon fiber hydrogen tank. J Clean Prod 2021, 278:123277. https://doi.org/10.1016/j.jclepro.2020.123277.
type | process
unit | kilogram
worksheet name | buses_bw_ei_38
Exchanges
name | amount | database | location | unit | type | reference product | tag
HDPE tank liner | 1 | Mobitool - buses | RER | kilogram | production | HDPE tank liner | other
market for injection moulding | 1.006 | ecoinvent 3.9 cutoff | GLO | kilogram | technosphere | injection moulding | energy storage
market for natural gas, medium pressure, vehicle grade | 0.1 | ecoinvent 3.9 cutoff | GLO | kilogram | technosphere | natural gas, medium pressure, vehicle grade | other
market for transport, freight, lorry, unspecified | 0.22227 | ecoinvent 3.9 cutoff | RER | ton kilometer | technosphere | transport, freight, lorry, unspecified | other
market group for electricity, low voltage | 0.23 | ecoinvent 3.9 cutoff | ENTSO-E | kilowatt hour | technosphere | electricity, low voltage | energy chain
metal working, average for chromium steel product manufacturing | 0.12 | ecoinvent 3.9 cutoff | RER | kilogram | technosphere | metal working, average for chromium steel product manufacturing | other
polyethylene production, high density, granulate | 1.1107 | ecoinvent 3.9 cutoff | RER | kilogram | technosphere | polyethylene, high density, granulate | energy storage
Activity | Heat transfer plate
code | 461051094ee0a2b1815846bf74531c2b
location | GLO
production amount | 1
reference product | Heat transfer plate
source | Tobias S. Schmidt, Martin Beuse, Xiaojin Zhang, Bjarne Steffen, Simon F. Schneider, Alejandro Pena-Bello, Christian Bauer, and David Parra, Additional Emissions and Cost from Storing Electricity in Stationary Battery Systems, Environmental Science & Technology 2019 53 (7), 3379-3390, doi: 10.1021/acs.est.8b05317
type | process
unit | kilogram
worksheet name | buses_bw_ei_38
Exchanges
name | amount | database | location | unit | type | reference product | tag
Heat transfer plate | 1 | Mobitool - buses | GLO | kilogram | production | Heat transfer plate | energy storage
market for metal working factory | 4.6e-10 | ecoinvent 3.9 cutoff | GLO | unit | technosphere | metal working factory | other
market for metal working, average for steel product manufacturing | 1 | ecoinvent 3.9 cutoff | GLO | kilogram | technosphere | metal working, average for steel product manufacturing | other
market for steel, low-alloyed | 1 | ecoinvent 3.9 cutoff | GLO | kilogram | technosphere | steel, low-alloyed | other
Activity | High voltage system
code | e2890e1eecf0b5e611930c4c81937648
location | GLO
production amount | 1
reference product | High voltage system
source | Tobias S. Schmidt, Martin Beuse, Xiaojin Zhang, Bjarne Steffen, Simon F. Schneider, Alejandro Pena-Bello, Christian Bauer, and David Parra, Additional Emissions and Cost from Storing Electricity in Stationary Battery Systems, Environmental Science & Technology 2019 53 (7), 3379-3390, doi: 10.1021/acs.est.8b05317
type | process
unit | kilogram
worksheet name | buses_bw_ei_38
Exchanges
name | amount | database | location | unit | type | reference product | tag
High voltage system | 1 | Mobitool - buses | GLO | kilogram | production | High voltage system | energy storage
aluminium ingot, primary, to aluminium, wrought alloy market | 1 | ecoinvent 3.9 cutoff | GLO | kilogram | technosphere | aluminium, wrought alloy | other
market for cable, ribbon cable, 20-pin, with plugs | 0.45 | ecoinvent 3.9 cutoff | GLO | kilogram | technosphere | cable, ribbon cable, 20-pin, with plugs | other
market for copper, anode | 0.041 | ecoinvent 3.9 cutoff | GLO | kilogram | technosphere | copper, anode | energy storage
market for electronic component factory | 2e-08 | ecoinvent 3.9 cutoff | GLO | unit | technosphere | electronic component factory | other
market for injection moulding | 0.14 | ecoinvent 3.9 cutoff | GLO | kilogram | technosphere | injection moulding | energy storage
market for metal working, average for aluminium product manufacturing | 0.12 | ecoinvent 3.9 cutoff | GLO | kilogram | technosphere | metal working, average for aluminium product manufacturing | other
market for metal working, average for copper product manufacturing | 0.27 | ecoinvent 3.9 cutoff | GLO | kilogram | technosphere | metal working, average for copper product manufacturing | other
market for metal working, average for metal product manufacturing | 0.016 | ecoinvent 3.9 cutoff | GLO | kilogram | technosphere | metal working, average for metal product manufacturing | other
market for metal working, average for steel product manufacturing | 0.0014 | ecoinvent 3.9 cutoff | GLO | kilogram | technosphere | metal working, average for steel product manufacturing | other
market for nylon 6 | 0.044 | ecoinvent 3.9 cutoff | RoW | kilogram | technosphere | nylon 6 | energy storage
market for polyethylene terephthalate, granulate, amorphous | 0.057 | ecoinvent 3.9 cutoff | GLO | kilogram | technosphere | polyethylene terephthalate, granulate, amorphous | other
market for polyphenylene sulfide | 0.032 | ecoinvent 3.9 cutoff | GLO | kilogram | technosphere | polyphenylene sulfide | other
market for steel, low-alloyed | 0.0014 | ecoinvent 3.9 cutoff | GLO | kilogram | technosphere | steel, low-alloyed | other
market for synthetic rubber | 0.0036 | ecoinvent 3.9 cutoff | GLO | kilogram | technosphere | synthetic rubber | other
market for tin | 0.016 | ecoinvent 3.9 cutoff | GLO | kilogram | technosphere | tin | other
Activity | Hydrogen refuelling station
code | 191122345e2273ad63c0f3e1ebd985ca
location | GLO
production amount | 1
reference product | Hydrogen refuelling station
source | Benitez A, Wulf C, de Palmenaer A, Lengersdorf M, RÃ¶ding T, Grube T, et al. Ecological assessment of fuel cell electric vehicles with special focus on type IV carbon fiber hydrogen tank. J Clean Prod 2021, 278:123277. https://doi.org/10.1016/j.jclepro.2020.123277.
type | process
unit | unit
worksheet name | buses_bw_ei_38
Exchanges
name | amount | database | location | unit | type | reference product | tag
Hydrogen refuelling station | 1 | Mobitool - buses | GLO | unit | production | Hydrogen refuelling station | other
high pressure hydrogen storage tank | 250 | Mobitool - buses | GLO | kilogram | technosphere | high pressure hydrogen storage tank | other
market for aluminium alloy, AlLi | 499 | ecoinvent 3.9 cutoff | GLO | kilogram | technosphere | aluminium alloy, AlLi | other
market for cast iron | 2940 | ecoinvent 3.9 cutoff | GLO | kilogram | technosphere | cast iron | other
market for concrete, normal strength | 87.5 | ecoinvent 3.9 cutoff | RoW | cubic meter | technosphere | concrete, normal strength | other
market for copper, anode | 1180 | ecoinvent 3.9 cutoff | GLO | kilogram | technosphere | copper, anode | energy storage
market for electronics, for control units | 64 | ecoinvent 3.9 cutoff | GLO | kilogram | technosphere | electronics, for control units | other
market for metal working, average for aluminium product manufacturing | 499 | ecoinvent 3.9 cutoff | GLO | kilogram | technosphere | metal working, average for aluminium product manufacturing | other
market for metal working, average for chromium steel product manufacturing | 5210 | ecoinvent 3.9 cutoff | GLO | kilogram | technosphere | metal working, average for chromium steel product manufacturing | other
market for metal working, average for copper product manufacturing | 1180 | ecoinvent 3.9 cutoff | GLO | kilogram | technosphere | metal working, average for copper product manufacturing | other
market for metal working, average for steel product manufacturing | 26600 | ecoinvent 3.9 cutoff | GLO | kilogram | technosphere | metal working, average for steel product manufacturing | other
market for phenolic resin | 372 | ecoinvent 3.9 cutoff | RER | kilogram | technosphere | phenolic resin | other
market for steel, chromium steel 18/8 | 5210 | ecoinvent 3.9 cutoff | GLO | kilogram | technosphere | steel, chromium steel 18/8 | other
market for steel, low-alloyed | 26600 | ecoinvent 3.9 cutoff | GLO | kilogram | technosphere | steel, low-alloyed | other
market for waste concrete | -210000 | ecoinvent 3.9 cutoff | RoW | kilogram | technosphere | waste concrete | other
Activity | Hydrogen, gaseous, 25 bar, from electrolysis
code | 7761c3d924edb05ac4d78276694066db
description | Hydrogen production by electrolysis. Output pressure of 25 bar. The electricity mix to operate the electrolyzer can be adapted. Assumed 58 kWh/kg H2.
location | CH
production amount | 1
reference product | Hydrogen, gaseous, 25 bar
source | X. Zhang, C. Bauer, C.L. Mutel, K. Volkart, Life Cycle Assessment of Power-to-Gas: Approaches, system variations and their environmental implications, Appl Energy, 190 (2017), pp. 326-338, 10.1016/j.apenergy.2016.12.098
type | process
unit | kilogram
worksheet name | buses_bw_ei_38
Exchanges
name | amount | database | location | unit | type | reference product | tag
Hydrogen, gaseous, 25 bar, from electrolysis | 1 | Mobitool - buses | CH | kilogram | production | Hydrogen, gaseous, 25 bar | energy chain
PEM electrolyzer, ACDC Converter | 2.9692e-06 | Mobitool - buses | GLO | unit | technosphere | PEM electrolyzer, ACDC Converter | energy chain
PEM electrolyzer, Balance of Plant | 2.9692e-06 | Mobitool - buses | GLO | unit | technosphere | PEM electrolyzer, Balance of Plant | energy chain
PEM electrolyzer, Operation and Maintenance | 0.0185 | Mobitool - buses | RER | hour | technosphere | PEM electrolyzer, Operation and Maintenance | energy chain
PEM electrolyzer, Stack | 8.1897e-06 | Mobitool - buses | GLO | unit | technosphere | PEM electrolyzer, Stack | energy chain
diaphragm compressor module, high pressure | 1.6931e-07 | Mobitool - buses | GLO | unit | technosphere | diaphragm compressor module, high pressure | energy chain
market for electricity, low voltage | 55 | ecoinvent 3.9 cutoff | CH | kilowatt hour | technosphere | electricity, low voltage
market for water, deionised | 12.318 | ecoinvent 3.9 cutoff | Europe without Switzerland | kilogram | technosphere | water, deionised | other
Activity | Hydrogen, gaseous, 25 bar, from electrolysis, from label-certified electricity
code | f57dbb2216ffd24f0f4d29c4f7f7d507
description | Hydrogen production by electrolysis. Output pressure of 25 bar. The electricity mix to operate the electrolyzer can be adapted. Assumed 58 kWh/kg H2.
location | CH
production amount | 1
reference product | Hydrogen, gaseous, 25 bar
source | X. Zhang, C. Bauer, C.L. Mutel, K. Volkart, Life Cycle Assessment of Power-to-Gas: Approaches, system variations and their environmental implications, Appl Energy, 190 (2017), pp. 326-338, 10.1016/j.apenergy.2016.12.098
type | process
unit | kilogram
worksheet name | buses_bw_ei_38
Exchanges
name | amount | database | location | unit | type | reference product | tag
Hydrogen, gaseous, 25 bar, from electrolysis, from label-certified electricity | 1 | Mobitool - buses | CH | kilogram | production | Hydrogen, gaseous, 25 bar | energy chain
PEM electrolyzer, ACDC Converter | 2.9692e-06 | Mobitool - buses | GLO | unit | technosphere | PEM electrolyzer, ACDC Converter | energy chain
PEM electrolyzer, Balance of Plant | 2.9692e-06 | Mobitool - buses | GLO | unit | technosphere | PEM electrolyzer, Balance of Plant | energy chain
PEM electrolyzer, Operation and Maintenance | 0.0185 | Mobitool - buses | RER | hour | technosphere | PEM electrolyzer, Operation and Maintenance | energy chain
PEM electrolyzer, Stack | 8.1897e-06 | Mobitool - buses | GLO | unit | technosphere | PEM electrolyzer, Stack | energy chain
diaphragm compressor module, high pressure | 1.6931e-07 | Mobitool - buses | GLO | unit | technosphere | diaphragm compressor module, high pressure | energy chain
market for electricity, low voltage, renewable energy products | 55 | ecoinvent 3.9 cutoff | CH | kilowatt hour | technosphere | electricity, low voltage, renewable energy products
market for water, deionised | 12.318 | ecoinvent 3.9 cutoff | Europe without Switzerland | kilogram | technosphere | water, deionised | other
Activity | Hydrogen, gaseous, 700 bar, from SMR of NG, at fuelling station
code | a90b653b53131c658459058aa3d7047e
description | Hydrogen compressed from 25 bar to 700 bar. Electricity for compression: 3.2 kWh/kg H2 @ 700 bar, according to U.S. Department of Energy 2009 (https://www.hydrogen.energy.gov/pdfs/9013_energy_requirements_for_hydrogen_gas_compression.pdf). Includes 250 km of high-pressure truck transport to fuelling station. Includes 2% loss from the H2 plant to the vehicle tank.
location | CH
production amount | 1
reference product | Hydrogen, gaseous, 700 bar
source | Antonini et al. 2020, Hydrogen production from natural gas and biomethane with carbon capture and storage ï¿½ A techno-environmental analysis, doi: 10.1039/D0SE00222D
type | process
unit | kilogram
worksheet name | buses_bw_ei_38
Exchanges
name | amount | database | location | unit | type | reference product | tag
Hydrogen, gaseous, 700 bar, from SMR of NG, at fuelling station | 1 | Mobitool - buses | CH | kilogram | production | Hydrogen, gaseous, 700 bar | other
Hydrogen refuelling station | 1.6931e-07 | Mobitool - buses | GLO | unit | technosphere | Hydrogen refuelling station | other
SMR NG, 700 bar | 1.02 | Mobitool - buses | CH | kilogram | technosphere | SMR NG, 700 bar | energy chain
market for electricity, low voltage | 3.2 | ecoinvent 3.9 cutoff | CH | kilowatt hour | technosphere | electricity, low voltage
transport, freight, lorry 7.5-16 metric ton, EURO6 | 0.25 | ecoinvent 3.9 cutoff | RER | ton kilometer | technosphere | transport, freight, lorry 7.5-16 metric ton, EURO6 | other
Activity | Hydrogen, gaseous, 700 bar, from electrolysis, at fuelling station
code | 68dc2670e3511472f0a8b00fc9b52d19
description | Hydrogen compressed from 25 bar to 700 bar. Electricity for compression: 3.2 kWh/kg H2 @ 700 bar, according to U.S. Department of Energy 2009 (https://www.hydrogen.energy.gov/pdfs/9013_energy_requirements_for_hydrogen_gas_compression.pdf). Includes 250 km of high-pressure truck transport to fuelling station. Includes 2% loss from the H2 plant to the vehicle tank.
location | CH
production amount | 1
reference product | Hydrogen, gaseous, 700 bar
source | Antonini et al. 2020, Hydrogen production from natural gas and biomethane with carbon capture and storage ï¿½ A techno-environmental analysis, doi: 10.1039/D0SE00222D
type | process
unit | kilogram
worksheet name | buses_bw_ei_38
Exchanges
name | amount | database | location | unit | type | reference product | tag
Hydrogen, gaseous, 700 bar, from electrolysis, at fuelling station | 1 | Mobitool - buses | CH | kilogram | production | Hydrogen, gaseous, 700 bar | other
Hydrogen refuelling station | 1.6931e-07 | Mobitool - buses | GLO | unit | technosphere | Hydrogen refuelling station | other
Hydrogen, gaseous, 25 bar, from electrolysis | 1.02 | Mobitool - buses | CH | kilogram | technosphere | Hydrogen, gaseous, 25 bar | energy chain
market for electricity, low voltage | 3.2 | ecoinvent 3.9 cutoff | CH | kilowatt hour | technosphere | electricity, low voltage | energy chain
transport, freight, lorry 7.5-16 metric ton, EURO6 | 0.25 | ecoinvent 3.9 cutoff | RER | ton kilometer | technosphere | transport, freight, lorry 7.5-16 metric ton, EURO6 | other
Activity | Hydrogen, gaseous, 700 bar, from electrolysis, from label-certified electricity, at fuelling station
code | 518e644fadd3ca27be8e2b8032d99e8e
description | Hydrogen compressed from 25 bar to 700 bar. Electricity for compression: 3.2 kWh/kg H2 @ 700 bar, according to U.S. Department of Energy 2009 (https://www.hydrogen.energy.gov/pdfs/9013_energy_requirements_for_hydrogen_gas_compression.pdf). Includes 250 km of high-pressure truck transport to fuelling station. Includes 2% loss from the H2 plant to the vehicle tank.
location | CH
production amount | 1
reference product | Hydrogen, gaseous, 700 bar
source | Antonini et al. 2020, Hydrogen production from natural gas and biomethane with carbon capture and storage ï¿½ A techno-environmental analysis, doi: 10.1039/D0SE00222D
type | process
unit | kilogram
worksheet name | buses_bw_ei_38
Exchanges
name | amount | database | location | unit | type | reference product | tag
Hydrogen, gaseous, 700 bar, from electrolysis, from label-certified electricity, at fuelling station | 1 | Mobitool - buses | CH | kilogram | production | Hydrogen, gaseous, 700 bar | other
Hydrogen refuelling station | 1.6931e-07 | Mobitool - buses | GLO | unit | technosphere | Hydrogen refuelling station | other
Hydrogen, gaseous, 25 bar, from electrolysis, from label-certified electricity | 1.02 | Mobitool - buses | CH | kilogram | technosphere | Hydrogen, gaseous, 25 bar | energy chain
market for electricity, low voltage, renewable energy products | 3.2 | ecoinvent 3.9 cutoff | CH | kilowatt hour | technosphere | electricity, low voltage, renewable energy products | energy chain
transport, freight, lorry 7.5-16 metric ton, EURO6 | 0.25 | ecoinvent 3.9 cutoff | RER | ton kilometer | technosphere | transport, freight, lorry 7.5-16 metric ton, EURO6 | other
Activity | IBIS
code | 8bf93c510d752de8a35470c8cd938053
location | GLO
production amount | 1
reference product | IBIS
source | Tobias S. Schmidt, Martin Beuse, Xiaojin Zhang, Bjarne Steffen, Simon F. Schneider, Alejandro Pena-Bello, Christian Bauer, and David Parra, Additional Emissions and Cost from Storing Electricity in Stationary Battery Systems, Environmental Science & Technology 2019 53 (7), 3379-3390, doi: 10.1021/acs.est.8b05317
type | process
unit | kilogram
worksheet name | buses_bw_ei_38
Exchanges
name | amount | database | location | unit | type | reference product | tag
IBIS | 1 | Mobitool - buses | GLO | kilogram | production | IBIS | energy storage
market for acrylonitrile-butadiene-styrene copolymer | 0.0002 | ecoinvent 3.9 cutoff | GLO | kilogram | technosphere | acrylonitrile-butadiene-styrene copolymer | other
market for brass | 0.0057 | ecoinvent 3.9 cutoff | CH | kilogram | technosphere | brass | other
market for casting, brass | 0.0057 | ecoinvent 3.9 cutoff | GLO | kilogram | technosphere | casting, brass | other
market for electric connector, wire clamp | 0.021 | ecoinvent 3.9 cutoff | GLO | kilogram | technosphere | electric connector, wire clamp | other
market for electronic component factory | 2e-08 | ecoinvent 3.9 cutoff | GLO | unit | technosphere | electronic component factory | other
market for injection moulding | 0.0088 | ecoinvent 3.9 cutoff | GLO | kilogram | technosphere | injection moulding | energy storage
market for integrated circuit, logic type | 1.7e-05 | ecoinvent 3.9 cutoff | GLO | kilogram | technosphere | integrated circuit, logic type | other
market for metal working, average for steel product manufacturing | 0.85 | ecoinvent 3.9 cutoff | GLO | kilogram | technosphere | metal working, average for steel product manufacturing | other
market for nylon 6 | 0.0019 | ecoinvent 3.9 cutoff | RoW | kilogram | technosphere | nylon 6 | energy storage
market for polyethylene terephthalate, granulate, amorphous | 0.0068 | ecoinvent 3.9 cutoff | GLO | kilogram | technosphere | polyethylene terephthalate, granulate, amorphous | other
market for printed wiring board, through-hole mounted, unspecified, Pb free | 0.11 | ecoinvent 3.9 cutoff | GLO | kilogram | technosphere | printed wiring board, through-hole mounted, unspecified, Pb free | other
market for steel, low-alloyed | 0.85 | ecoinvent 3.9 cutoff | GLO | kilogram | technosphere | steel, low-alloyed | other
Activity | IBIS fasteners
code | 0ee5b5270a2a4890b75a95506034824c
location | GLO
production amount | 1
reference product | IBIS fasteners
source | Tobias S. Schmidt, Martin Beuse, Xiaojin Zhang, Bjarne Steffen, Simon F. Schneider, Alejandro Pena-Bello, Christian Bauer, and David Parra, Additional Emissions and Cost from Storing Electricity in Stationary Battery Systems, Environmental Science & Technology 2019 53 (7), 3379-3390, doi: 10.1021/acs.est.8b05317
type | process
unit | kilogram
worksheet name | buses_bw_ei_38
Exchanges
name | amount | database | location | unit | type | reference product | tag
IBIS fasteners | 1 | Mobitool - buses | GLO | kilogram | production | IBIS fasteners | energy storage
market for metal working factory | 4.6e-10 | ecoinvent 3.9 cutoff | GLO | unit | technosphere | metal working factory | other
market for metal working, average for steel product manufacturing | 1 | ecoinvent 3.9 cutoff | GLO | kilogram | technosphere | metal working, average for steel product manufacturing | other
market for steel, low-alloyed | 1 | ecoinvent 3.9 cutoff | GLO | kilogram | technosphere | steel, low-alloyed | other
Activity | Inner frame
code | 925a6ed5b00f73c0799ab5be8b3a694b
location | GLO
production amount | 1
reference product | Inner frame
source | Tobias S. Schmidt, Martin Beuse, Xiaojin Zhang, Bjarne Steffen, Simon F. Schneider, Alejandro Pena-Bello, Christian Bauer, and David Parra, Additional Emissions and Cost from Storing Electricity in Stationary Battery Systems, Environmental Science & Technology 2019 53 (7), 3379-3390, doi: 10.1021/acs.est.8b05317
type | process
unit | kilogram
worksheet name | buses_bw_ei_38
Exchanges
name | amount | database | location | unit | type | reference product | tag
Inner frame | 1 | Mobitool - buses | GLO | kilogram | production | Inner frame | energy storage
aluminium ingot, primary, to aluminium, wrought alloy market | 1 | ecoinvent 3.9 cutoff | GLO | kilogram | technosphere | aluminium, wrought alloy | other
market for aluminium casting facility | 1e-10 | ecoinvent 3.9 cutoff | GLO | unit | technosphere | aluminium casting facility | other
market for anodising, aluminium sheet | 0.03 | ecoinvent 3.9 cutoff | GLO | square meter | technosphere | anodising, aluminium sheet | other
market for injection moulding | 0.35 | ecoinvent 3.9 cutoff | GLO | kilogram | technosphere | injection moulding | energy storage
market for nylon 6-6, glass-filled | 0.35 | ecoinvent 3.9 cutoff | RoW | kilogram | technosphere | nylon 6-6, glass-filled | energy storage
market for plastic processing factory | 2.6e-10 | ecoinvent 3.9 cutoff | GLO | unit | technosphere | plastic processing factory | other
market for sheet rolling, aluminium | 0.65 | ecoinvent 3.9 cutoff | GLO | kilogram | technosphere | sheet rolling, aluminium | other
Activity | LTO electrode material (Li4Ti5O12)
code | 603e466b3b6ad22bf16c151f72d846ac
location | GLO
production amount | 1
reference product | LTO electrode material (Li4Ti5O12)
source | Tobias S. Schmidt, Martin Beuse, Xiaojin Zhang, Bjarne Steffen, Simon F. Schneider, Alejandro Pena-Bello, Christian Bauer, and David Parra, Additional Emissions and Cost from Storing Electricity in Stationary Battery Systems, Environmental Science & Technology 2019 53 (7), 3379-3390, doi: 10.1021/acs.est.8b05317
type | process
unit | kilogram
worksheet name | buses_bw_ei_38
Exchanges
name | amount | database | location | unit | categories | type | reference product | tag
Carbon dioxide, fossil | 0.192 | biosphere3 |  | kilogram | air::non-urban air or from high stacks | biosphere |  | direct - exhaust
LTO electrode material (Li4Ti5O12) | 1 | Mobitool - buses | GLO | kilogram |  | production | LTO electrode material (Li4Ti5O12) | other
market for lithium carbonate | 0.338 | ecoinvent 3.9 cutoff | GLO | kilogram |  | technosphere | lithium carbonate | other
market for titanium dioxide | 0.87 | ecoinvent 3.9 cutoff | RER | kilogram |  | technosphere | titanium dioxide | other
market group for electricity, medium voltage | 2.88 | ecoinvent 3.9 cutoff | GLO | kilowatt hour |  | technosphere | electricity, medium voltage | energy chain
Activity | Lithium iron phosphate [LiFePO4]
code | 3696ff248c5f2338b84408d561c6b36a
location | JP
production amount | 1
reference product | Lithium iron phosphate [LiFePO4]
source | Tobias S. Schmidt, Martin Beuse, Xiaojin Zhang, Bjarne Steffen, Simon F. Schneider, Alejandro Pena-Bello, Christian Bauer, and David Parra, Additional Emissions and Cost from Storing Electricity in Stationary Battery Systems, Environmental Science & Technology 2019 53 (7), 3379-3390, doi: 10.1021/acs.est.8b05317
type | process
unit | kilogram
worksheet name | buses_bw_ei_38
Exchanges
name | amount | database | location | unit | categories | type | reference product | tag
Heat, waste | 1.5 | biosphere3 |  | megajoule | air | biosphere |  | other
Iron ion | 0.019 | biosphere3 |  | kilogram | water | biosphere |  | other
Lithium I | 0.1 | biosphere3 |  | kilogram | water | biosphere |  | energy storage
Phosphate | 0.032 | biosphere3 |  | kilogram | water | biosphere |  | other
Lithium iron phosphate [LiFePO4] | 1 | Mobitool - buses | JP | kilogram |  | production | Lithium iron phosphate [LiFePO4] | other
market for chemical factory, organics | 4e-10 | ecoinvent 3.9 cutoff | GLO | unit |  | technosphere | chemical factory, organics | other
market for heat, from steam, in chemical industry | 15 | ecoinvent 3.9 cutoff | RoW | megajoule |  | technosphere | heat, from steam, in chemical industry | other
market for iron sulfate | 1 | ecoinvent 3.9 cutoff | RoW | kilogram |  | technosphere | iron sulfate | other
market for lithium hydroxide | 0.46 | ecoinvent 3.9 cutoff | GLO | kilogram |  | technosphere | lithium hydroxide | other
market for phosphoric acid, industrial grade, without water, in 85% solution state | 0.65 | ecoinvent 3.9 cutoff | GLO | kilogram |  | technosphere | phosphoric acid, industrial grade, without water, in 85% solution state | other
market for water, deionised | 46 | ecoinvent 3.9 cutoff | RoW | kilogram |  | technosphere | water, deionised | other
Activity | Low voltage system
code | ddd8ab6673d3604e3f4fa962e5dd26f4
location | GLO
production amount | 1
reference product | Low voltage system
source | Tobias S. Schmidt, Martin Beuse, Xiaojin Zhang, Bjarne Steffen, Simon F. Schneider, Alejandro Pena-Bello, Christian Bauer, and David Parra, Additional Emissions and Cost from Storing Electricity in Stationary Battery Systems, Environmental Science & Technology 2019 53 (7), 3379-3390, doi: 10.1021/acs.est.8b05317
type | process
unit | kilogram
worksheet name | buses_bw_ei_38
Exchanges
name | amount | database | location | unit | type | reference product | tag
Low voltage system | 1 | Mobitool - buses | GLO | kilogram | production | Low voltage system | energy storage
market for electronic component factory | 2e-08 | ecoinvent 3.9 cutoff | GLO | unit | technosphere | electronic component factory | other
market for electronic component, passive, unspecified | 0.97 | ecoinvent 3.9 cutoff | GLO | kilogram | technosphere | electronic component, passive, unspecified | other
market for injection moulding | 0.029 | ecoinvent 3.9 cutoff | GLO | kilogram | technosphere | injection moulding | energy storage
market for nylon 6 | 0.029 | ecoinvent 3.9 cutoff | RoW | kilogram | technosphere | nylon 6 | energy storage
Activity | Lower retention
code | a59f4374d2041baf8a06a52781e708e4
location | GLO
production amount | 1
reference product | Lower retention
source | Tobias S. Schmidt, Martin Beuse, Xiaojin Zhang, Bjarne Steffen, Simon F. Schneider, Alejandro Pena-Bello, Christian Bauer, and David Parra, Additional Emissions and Cost from Storing Electricity in Stationary Battery Systems, Environmental Science & Technology 2019 53 (7), 3379-3390, doi: 10.1021/acs.est.8b05317
type | process
unit | kilogram
worksheet name | buses_bw_ei_38
Exchanges
name | amount | database | location | unit | type | reference product | tag
Lower retention | 1 | Mobitool - buses | GLO | kilogram | production | Lower retention | energy storage
market for metal working factory | 4.6e-10 | ecoinvent 3.9 cutoff | GLO | unit | technosphere | metal working factory | other
market for metal working, average for steel product manufacturing | 1 | ecoinvent 3.9 cutoff | GLO | kilogram | technosphere | metal working, average for steel product manufacturing | other
market for steel, low-alloyed | 1 | ecoinvent 3.9 cutoff | GLO | kilogram | technosphere | steel, low-alloyed | other
Activity | MEA hot pressing
code | 8c0875d0c5393d5d6074bfd904787b79
location | GLO
production amount | 1
reference product | MEA hot pressing
source | Miotti, M., Hofer, J. & Bauer, C. Integrated environmental and economic assessment of current and future fuel cell vehicles. Int J Life Cycle Assess 22, 94ï¿½110 (2017). https://doi.org/10.1007/s11367-015-0986-4
type | process
unit | kilogram
worksheet name | buses_bw_ei_38
Exchanges
name | amount | database | location | unit | type | reference product | tag
MEA hot pressing | 1 | Mobitool - buses | GLO | kilogram | production | MEA hot pressing | energy storage
market for thermoforming, with calendering | 1 | ecoinvent 3.9 cutoff | GLO | kilogram | technosphere | thermoforming, with calendering | other
Activity | Manifolds
code | 70202a8735f63d896ba0ae6bb4d1f21c
location | GLO
production amount | 1
reference product | Manifolds
source | Tobias S. Schmidt, Martin Beuse, Xiaojin Zhang, Bjarne Steffen, Simon F. Schneider, Alejandro Pena-Bello, Christian Bauer, and David Parra, Additional Emissions and Cost from Storing Electricity in Stationary Battery Systems, Environmental Science & Technology 2019 53 (7), 3379-3390, doi: 10.1021/acs.est.8b05317
type | process
unit | kilogram
worksheet name | buses_bw_ei_38
Exchanges
name | amount | database | location | unit | type | reference product | tag
Manifolds | 1 | Mobitool - buses | GLO | kilogram | production | Manifolds | energy storage
aluminium ingot, primary, to aluminium, wrought alloy market | 1 | ecoinvent 3.9 cutoff | GLO | kilogram | technosphere | aluminium, wrought alloy | other
market for aluminium casting facility | 1.5e-10 | ecoinvent 3.9 cutoff | GLO | unit | technosphere | aluminium casting facility | other
market for metal working, average for aluminium product manufacturing | 1 | ecoinvent 3.9 cutoff | GLO | kilogram | technosphere | metal working, average for aluminium product manufacturing | other
Activity | Membrane
code | c383af26c49cb554f500e106934eb318
location | GLO
production amount | 1
reference product | Membrane
source | Miotti, M., Hofer, J. & Bauer, C. Integrated environmental and economic assessment of current and future fuel cell vehicles. Int J Life Cycle Assess 22, 94ï¿½110 (2017). https://doi.org/10.1007/s11367-015-0986-4
type | process
unit | kilowatt
worksheet name | buses_bw_ei_38
Exchanges
name | amount | database | location | unit | type | reference product | tag
Membrane | 1 | Mobitool - buses | GLO | kilowatt | production | Membrane | energy storage
market for titanium dioxide | 0.001905 | ecoinvent 3.9 cutoff | RoW | kilogram | technosphere | titanium dioxide | other
sulfuric acid production | 0.0081216 | ecoinvent 3.9 cutoff | RoW | kilogram | technosphere | sulfuric acid | other
tetrafluoroethylene production | 0.010926 | ecoinvent 3.9 cutoff | RoW | kilogram | technosphere | tetrafluoroethylene | other
Activity | Module fasteners
code | e79fa74106c7ca90348695531af9fb9d
location | GLO
production amount | 1
reference product | Module fasteners
source | Tobias S. Schmidt, Martin Beuse, Xiaojin Zhang, Bjarne Steffen, Simon F. Schneider, Alejandro Pena-Bello, Christian Bauer, and David Parra, Additional Emissions and Cost from Storing Electricity in Stationary Battery Systems, Environmental Science & Technology 2019 53 (7), 3379-3390, doi: 10.1021/acs.est.8b05317
type | process
unit | kilogram
worksheet name | buses_bw_ei_38
Exchanges
name | amount | database | location | unit | type | reference product | tag
Module fasteners | 1 | Mobitool - buses | GLO | kilogram | production | Module fasteners | energy storage
market for injection moulding | 0.042 | ecoinvent 3.9 cutoff | GLO | kilogram | technosphere | injection moulding | energy storage
market for metal working factory | 4.4e-10 | ecoinvent 3.9 cutoff | GLO | unit | technosphere | metal working factory | other
market for metal working, average for steel product manufacturing | 0.96 | ecoinvent 3.9 cutoff | GLO | kilogram | technosphere | metal working, average for steel product manufacturing | other
market for nylon 6 | 0.042 | ecoinvent 3.9 cutoff | RoW | kilogram | technosphere | nylon 6 | energy storage
market for plastic processing factory | 3.1e-11 | ecoinvent 3.9 cutoff | GLO | unit | technosphere | plastic processing factory | other
market for steel, low-alloyed | 0.96 | ecoinvent 3.9 cutoff | GLO | kilogram | technosphere | steel, low-alloyed | other
Activity | Module lid
code | 679c777ebe86be3ee537283cc644fa99
location | GLO
production amount | 1
reference product | Module lid
source | Tobias S. Schmidt, Martin Beuse, Xiaojin Zhang, Bjarne Steffen, Simon F. Schneider, Alejandro Pena-Bello, Christian Bauer, and David Parra, Additional Emissions and Cost from Storing Electricity in Stationary Battery Systems, Environmental Science & Technology 2019 53 (7), 3379-3390, doi: 10.1021/acs.est.8b05317
type | process
unit | kilogram
worksheet name | buses_bw_ei_38
Exchanges
name | amount | database | location | unit | type | reference product | tag
Module lid | 1 | Mobitool - buses | GLO | kilogram | production | Module lid | energy storage
market for acrylonitrile-butadiene-styrene copolymer | 1 | ecoinvent 3.9 cutoff | GLO | kilogram | technosphere | acrylonitrile-butadiene-styrene copolymer | other
market for injection moulding | 1 | ecoinvent 3.9 cutoff | GLO | kilogram | technosphere | injection moulding | energy storage
market for plastic processing factory | 7.4e-10 | ecoinvent 3.9 cutoff | GLO | unit | technosphere | plastic processing factory | other
Activity | Module packaging
code | c35c58c0ff316ae3c3895c1dc52f8ec6
location | GLO
production amount | 1
reference product | Module packaging
source | Tobias S. Schmidt, Martin Beuse, Xiaojin Zhang, Bjarne Steffen, Simon F. Schneider, Alejandro Pena-Bello, Christian Bauer, and David Parra, Additional Emissions and Cost from Storing Electricity in Stationary Battery Systems, Environmental Science & Technology 2019 53 (7), 3379-3390, doi: 10.1021/acs.est.8b05317
type | process
unit | kilogram
worksheet name | buses_bw_ei_38
Exchanges
name | amount | database | location | unit | type | reference product | tag
Module packaging | 1 | Mobitool - buses | GLO | kilogram | production | Module packaging | energy storage
Bimetallic busbars and washers | 0.034 | Mobitool - buses | GLO | kilogram | technosphere | Bimetallic busbars and washers | energy storage
End-busbar aluminum | 0.0016 | Mobitool - buses | GLO | kilogram | technosphere | End-busbar aluminum | energy storage
End-busbar copper | 0.0049 | Mobitool - buses | GLO | kilogram | technosphere | End-busbar copper | energy storage
Inner frame | 0.4 | Mobitool - buses | GLO | kilogram | technosphere | Inner frame | energy storage
Module fasteners | 0.048 | Mobitool - buses | GLO | kilogram | technosphere | Module fasteners | energy storage
Module lid | 0.028 | Mobitool - buses | GLO | kilogram | technosphere | Module lid | energy storage
Outer frame | 0.48 | Mobitool - buses | GLO | kilogram | technosphere | Outer frame | energy storage
market for precious metal refinery | 1.9e-08 | ecoinvent 3.9 cutoff | GLO | unit | technosphere | precious metal refinery | other
market for transport, freight train | 0.2 | ecoinvent 3.9 cutoff | Europe without Switzerland | ton kilometer | technosphere | transport, freight train | other
market for transport, freight, lorry >32 metric ton, EURO6 | 0.1 | ecoinvent 3.9 cutoff | RER | ton kilometer | technosphere | transport, freight, lorry >32 metric ton, EURO6 | other
Activity | Multilayer pouch
code | cbdff338ab4d31912db8edafb40a343b
location | GLO
production amount | 1
reference product | Multilayer pouch
source | Tobias S. Schmidt, Martin Beuse, Xiaojin Zhang, Bjarne Steffen, Simon F. Schneider, Alejandro Pena-Bello, Christian Bauer, and David Parra, Additional Emissions and Cost from Storing Electricity in Stationary Battery Systems, Environmental Science & Technology 2019 53 (7), 3379-3390, doi: 10.1021/acs.est.8b05317
type | process
unit | kilogram
worksheet name | buses_bw_ei_38
Exchanges
name | amount | database | location | unit | type | reference product | tag
Multilayer pouch | 1 | Mobitool - buses | GLO | kilogram | production | Multilayer pouch | energy storage
aluminium ingot, primary, to aluminium, wrought alloy market | 1 | ecoinvent 3.9 cutoff | GLO | kilogram | technosphere | aluminium, wrought alloy | other
market for aluminium casting facility | 7.7e-11 | ecoinvent 3.9 cutoff | GLO | unit | technosphere | aluminium casting facility | other
market for injection moulding | 0.47 | ecoinvent 3.9 cutoff | GLO | kilogram | technosphere | injection moulding | energy storage
market for nylon 6 | 0.08 | ecoinvent 3.9 cutoff | RoW | kilogram | technosphere | nylon 6 | energy storage
market for packaging film, low density polyethylene | 0.025 | ecoinvent 3.9 cutoff | GLO | kilogram | technosphere | packaging film, low density polyethylene | other
market for plastic processing factory | 3.5e-10 | ecoinvent 3.9 cutoff | GLO | unit | technosphere | plastic processing factory | other
market for polyethylene terephthalate, granulate, amorphous | 0.078 | ecoinvent 3.9 cutoff | GLO | kilogram | technosphere | polyethylene terephthalate, granulate, amorphous | other
market for polypropylene, granulate | 0.32 | ecoinvent 3.9 cutoff | GLO | kilogram | technosphere | polypropylene, granulate | other
market for sheet rolling, aluminium | 0.5 | ecoinvent 3.9 cutoff | GLO | kilogram | technosphere | sheet rolling, aluminium | other
Activity | NCA electrode material (LiNi0.8Co0.15Al0.05O2)
code | f020c55b4fae927c2fa5c69a88d1f418
location | JP
production amount | 1
reference product | NCA electrode material (LiNi0.8Co0.15Al0.05O2)
source | Tobias S. Schmidt, Martin Beuse, Xiaojin Zhang, Bjarne Steffen, Simon F. Schneider, Alejandro Pena-Bello, Christian Bauer, and David Parra, Additional Emissions and Cost from Storing Electricity in Stationary Battery Systems, Environmental Science & Technology 2019 53 (7), 3379-3390, doi: 10.1021/acs.est.8b05317
type | process
unit | kilogram
worksheet name | buses_bw_ei_38
Exchanges
name | amount | database | location | unit | categories | type | reference product | tag
Nitrogen oxides | 1.37 | biosphere3 |  | kilogram | air::urban air close to ground | biosphere |  | direct - exhaust
NCA electrode material (LiNi0.8Co0.15Al0.05O2) | 1 | Mobitool - buses | JP | kilogram |  | production | NCA electrode material (LiNi0.8Co0.15Al0.05O2) | energy storage
aluminium hydroxide production | 0.04 | ecoinvent 3.9 cutoff | CN | kilogram |  | technosphere | aluminium hydroxide | other
cobalt production | 0.09 | ecoinvent 3.9 cutoff | GLO | kilogram |  | technosphere | cobalt | energy storage
heat production, natural gas, at industrial furnace low-NOx >100kW | 2.96 | ecoinvent 3.9 cutoff | Europe without Switzerland | megajoule |  | technosphere | heat, district or industrial, natural gas | other
hydrogen peroxide production, product in 50% solution state | 0.46 | ecoinvent 3.9 cutoff | RER | kilogram |  | technosphere | hydrogen peroxide, without water, in 50% solution state | energy chain
lithium hydroxide production | 0.27 | ecoinvent 3.9 cutoff | GLO | kilogram |  | technosphere | lithium hydroxide | energy storage
market for sodium hydroxide, without water, in 50% solution state | 1.25 | ecoinvent 3.9 cutoff | GLO | kilogram |  | technosphere | sodium hydroxide, without water, in 50% solution state | other
market for tap water | 55 | ecoinvent 3.9 cutoff | Europe without Switzerland | kilogram |  | technosphere | tap water | other
market group for electricity, medium voltage | 1.88 | ecoinvent 3.9 cutoff | GLO | kilowatt hour |  | technosphere | electricity, medium voltage | energy chain
nickel mine operation and benefication to nickel concentrate, 7% Ni | 0.49 | ecoinvent 3.9 cutoff | CN | kilogram |  | technosphere | nickel concentrate, 7% Ni | other
nitric acid production, product in 50% solution state | 1.97 | ecoinvent 3.9 cutoff | RER w/o RU | kilogram |  | technosphere | nitric acid, without water, in 50% solution state | other
treatment of wastewater, average, wastewater treatment | -0.05 | ecoinvent 3.9 cutoff | CH | cubic meter |  | technosphere | wastewater, average | other
Activity | Negative current collector Cu
code | c44c1080794b651648045e2498fec28f
location | GLO
production amount | 1
reference product | Negative current collector Cu
source | Tobias S. Schmidt, Martin Beuse, Xiaojin Zhang, Bjarne Steffen, Simon F. Schneider, Alejandro Pena-Bello, Christian Bauer, and David Parra, Additional Emissions and Cost from Storing Electricity in Stationary Battery Systems, Environmental Science & Technology 2019 53 (7), 3379-3390, doi: 10.1021/acs.est.8b05317
type | process
unit | kilogram
worksheet name | buses_bw_ei_38
Exchanges
name | amount | database | location | unit | type | reference product | tag
Negative current collector Cu | 1 | Mobitool - buses | GLO | kilogram | production | Negative current collector Cu | energy storage
market for copper, anode | 1 | ecoinvent 3.9 cutoff | GLO | kilogram | technosphere | copper, anode | energy storage
market for metal working factory | 4.6e-10 | ecoinvent 3.9 cutoff | GLO | unit | technosphere | metal working factory | other
market for sheet rolling, copper | 1 | ecoinvent 3.9 cutoff | GLO | kilogram | technosphere | sheet rolling, copper | other
Activity | Negative electrode paste
code | a7821599f0932be0ead41726b6bb1e0e
location | GLO
production amount | 1
reference product | Negative electrode paste
source | Tobias S. Schmidt, Martin Beuse, Xiaojin Zhang, Bjarne Steffen, Simon F. Schneider, Alejandro Pena-Bello, Christian Bauer, and David Parra, Additional Emissions and Cost from Storing Electricity in Stationary Battery Systems, Environmental Science & Technology 2019 53 (7), 3379-3390, doi: 10.1021/acs.est.8b05317
type | process
unit | kilogram
worksheet name | buses_bw_ei_38
Exchanges
name | amount | database | location | unit | type | reference product | tag
Negative electrode paste | 1 | Mobitool - buses | GLO | kilogram | production | Negative electrode paste | energy storage
market for N-methyl-2-pyrrolidone | 0.94 | ecoinvent 3.9 cutoff | GLO | kilogram | technosphere | N-methyl-2-pyrrolidone | other
market for acrylic acid | 0.02 | ecoinvent 3.9 cutoff | RoW | kilogram | technosphere | acrylic acid | other
market for anode, graphite, for Li-ion battery | 0.96 | ecoinvent 3.9 cutoff | CN | kilogram | technosphere | anode, graphite, for Li-ion battery | other
market for carboxymethyl cellulose, powder | 0.02 | ecoinvent 3.9 cutoff | GLO | kilogram | technosphere | carboxymethyl cellulose, powder | other
market for chemical factory, organics | 4e-10 | ecoinvent 3.9 cutoff | GLO | unit | technosphere | chemical factory, organics | other
Activity | Ni1/3Co1/3Mn1/3(OH)2
code | 0b4fbf27177bd88fcd6584c8d8c6d343
location | GLO
production amount | 1
reference product | Ni1/3Co1/3Mn1/3(OH)2
source | Tobias S. Schmidt, Martin Beuse, Xiaojin Zhang, Bjarne Steffen, Simon F. Schneider, Alejandro Pena-Bello, Christian Bauer, and David Parra, Additional Emissions and Cost from Storing Electricity in Stationary Battery Systems, Environmental Science & Technology 2019 53 (7), 3379-3390, doi: 10.1021/acs.est.8b05317
type | process
unit | kilogram
worksheet name | buses_bw_ei_38
Exchanges
name | amount | database | location | unit | categories | type | reference product | tag
Sulfate | 1.6 | biosphere3 |  | kilogram | water | biosphere |  | other
Ni1/3Co1/3Mn1/3(OH)2 | 1 | Mobitool - buses | GLO | kilogram |  | production | Ni1/3Co1/3Mn1/3(OH)2 | energy storage
Cobalt sulfate | 0.57 | Mobitool - buses | GLO | kilogram |  | technosphere | Cobalt sulfate | energy storage
market for chemical factory, organics | 4e-10 | ecoinvent 3.9 cutoff | GLO | unit |  | technosphere | chemical factory, organics | other
market for manganese sulfate | 0.55 | ecoinvent 3.9 cutoff | GLO | kilogram |  | technosphere | manganese sulfate | other
market for nickel sulfate | 0.57 | ecoinvent 3.9 cutoff | GLO | kilogram |  | technosphere | nickel sulfate | energy storage
market for soda ash, light | 0.88 | ecoinvent 3.9 cutoff | GLO | kilogram |  | technosphere | soda ash, light | other
Activity | Ni3/5Co1/5Mn1/5(OH)2
code | cd75bd4fce319d18634ef94cbd1fe86f
location | GLO
production amount | 1
reference product | Ni1/3Co1/3Mn1/3(OH)2
source | Tobias S. Schmidt, Martin Beuse, Xiaojin Zhang, Bjarne Steffen, Simon F. Schneider, Alejandro Pena-Bello, Christian Bauer, and David Parra, Additional Emissions and Cost from Storing Electricity in Stationary Battery Systems, Environmental Science & Technology 2019 53 (7), 3379-3390, doi: 10.1021/acs.est.8b05317
type | process
unit | kilogram
worksheet name | buses_bw_ei_38
Exchanges
name | amount | database | location | unit | categories | type | reference product | tag
Sulfate | 1.6 | biosphere3 |  | kilogram | water | biosphere |  | other
Ni3/5Co1/5Mn1/5(OH)2 | 1 | Mobitool - buses | GLO | kilogram |  | production | Ni1/3Co1/3Mn1/3(OH)2 | other
Cobalt sulfate | 0.34 | Mobitool - buses | GLO | kilogram |  | technosphere | Cobalt sulfate | energy storage
market for chemical factory, organics | 4e-10 | ecoinvent 3.9 cutoff | GLO | unit |  | technosphere | chemical factory, organics | other
market for manganese sulfate | 0.34 | ecoinvent 3.9 cutoff | GLO | kilogram |  | technosphere | manganese sulfate | other
market for nickel sulfate | 1.026 | ecoinvent 3.9 cutoff | GLO | kilogram |  | technosphere | nickel sulfate | energy storage
market for soda ash, light | 0.88 | ecoinvent 3.9 cutoff | GLO | kilogram |  | technosphere | soda ash, light | other
Activity | Outer frame
code | 1d2cf325983ca2a4dffc26f54ffd5862
location | GLO
production amount | 1
reference product | Outer frame
source | Tobias S. Schmidt, Martin Beuse, Xiaojin Zhang, Bjarne Steffen, Simon F. Schneider, Alejandro Pena-Bello, Christian Bauer, and David Parra, Additional Emissions and Cost from Storing Electricity in Stationary Battery Systems, Environmental Science & Technology 2019 53 (7), 3379-3390, doi: 10.1021/acs.est.8b05317
type | process
unit | kilogram
worksheet name | buses_bw_ei_38
Exchanges
name | amount | database | location | unit | type | reference product | tag
Outer frame | 1 | Mobitool - buses | GLO | kilogram | production | Outer frame | energy storage
market for aluminium casting facility | 1.1e-10 | ecoinvent 3.9 cutoff | GLO | unit | technosphere | aluminium casting facility | other
market for aluminium scrap, new | 0.7 | ecoinvent 3.9 cutoff | RER | kilogram | technosphere | aluminium scrap, new | other
market for anodising, aluminium sheet | 0.03 | ecoinvent 3.9 cutoff | GLO | square meter | technosphere | anodising, aluminium sheet | other
market for injection moulding | 0.3 | ecoinvent 3.9 cutoff | GLO | kilogram | technosphere | injection moulding | energy storage
market for nylon 6-6, glass-filled | 0.3 | ecoinvent 3.9 cutoff | RoW | kilogram | technosphere | nylon 6-6, glass-filled | energy storage
market for plastic processing factory | 2.2e-10 | ecoinvent 3.9 cutoff | GLO | unit | technosphere | plastic processing factory | other
market for sheet rolling, aluminium | 0.7 | ecoinvent 3.9 cutoff | GLO | kilogram | technosphere | sheet rolling, aluminium | other
Activity | Overhead lines
code | 1d848d2dde551d44fb374ae1efebfd2e
description | Catenary lines needed per km. Copper cables without plastics insulation. Used copper working dataset as a proxy for cable production.
location | RER
production amount | 1
reference product | Overhead lines
source | https://doi.org/10.3390/su10041148
type | process
unit | unit
worksheet name | buses_bw_ei_38
Exchanges
name | amount | database | location | unit | type | reference product | tag
Overhead lines | 1 | Mobitool - buses | RER | unit | production | Overhead lines | other
market for copper, cathode | 4800 | ecoinvent 3.9 cutoff | GLO | kilogram | technosphere | copper, cathode | energy storage
metal working, average for copper product manufacturing | 4800 | ecoinvent 3.9 cutoff | RER | kilogram | technosphere | metal working, average for copper product manufacturing | other
Activity | PEM Fuel Cell
code | ba45d156c1d859486c957b2e5aceea95
location | GLO
production amount | 1
reference product | PEM Fuel Cell
source | Simons, A. and Bauer, C. (2015). A life-cycle perspective on automotive fuel cells, Applied Energy, doi:10.1016/j.apenergy.2015.02.049
type | process
unit | kilowatt
worksheet name | buses_bw_ei_38
Exchanges
name | amount | database | location | unit | type | reference product | tag
PEM Fuel Cell | 1 | Mobitool - buses | GLO | kilowatt | production | PEM Fuel Cell | energy chain
Ancillary BoP | 0.3725 | Mobitool - buses | GLO | kilogram | technosphere | Ancillary BoP | energy storage
Essential BoP | 0.5997 | Mobitool - buses | GLO | kilogram | technosphere | Essential BoP | energy storage
Stack | 1.125 | Mobitool - buses | GLO | kilowatt | technosphere | Stack | energy storage
Activity | PEM electrolyzer, ACDC Converter
code | d4f9d135acc17a28d91290fcee2563a7
location | GLO
production amount | 1
reference product | PEM electrolyzer, ACDC Converter
source | Simons, A. and Bauer, C. (2015). A life-cycle perspective on automotive fuel cells, Applied Energy, doi:10.1016/j.apenergy.2015.02.049
type | process
unit | unit
worksheet name | buses_bw_ei_38
Exchanges
name | amount | database | location | unit | type | reference product | tag
PEM electrolyzer, ACDC Converter | 1 | Mobitool - buses | GLO | unit | production | PEM electrolyzer, ACDC Converter | energy chain
transformer and rectifier unit, for electrolyzer | 0.09476 | Mobitool - buses | GLO | unit | technosphere | transformer and rectifier unit, for electrolyzer | energy chain
Activity | PEM electrolyzer, Balance of Plant
code | fdb4bff11b77ec69e5f941a9884aee0c
location | GLO
production amount | 1
reference product | PEM electrolyzer, Balance of Plant
source | Simons, A. and Bauer, C. (2015). A life-cycle perspective on automotive fuel cells, Applied Energy, doi:10.1016/j.apenergy.2015.02.049
type | process
unit | unit
worksheet name | buses_bw_ei_38
Exchanges
name | amount | database | location | unit | type | reference product | tag
PEM electrolyzer, Balance of Plant | 1 | Mobitool - buses | GLO | unit | production | PEM electrolyzer, Balance of Plant | energy chain
market for aluminium, wrought alloy | 23.1937 | ecoinvent 3.9 cutoff | GLO | kilogram | technosphere | aluminium, wrought alloy | other
market for cast iron | 24.74 | ecoinvent 3.9 cutoff | GLO | kilogram | technosphere | cast iron | other
market for polyethylene, high density, granulate | 46.3874 | ecoinvent 3.9 cutoff | GLO | kilogram | technosphere | polyethylene, high density, granulate | other
market for polypropylene, granulate | 77.3124 | ecoinvent 3.9 cutoff | GLO | kilogram | technosphere | polypropylene, granulate | other
market for steel, chromium steel 18/8 | 34.0174 | ecoinvent 3.9 cutoff | GLO | kilogram | technosphere | steel, chromium steel 18/8 | other
market for steel, low-alloyed | 114.4223 | ecoinvent 3.9 cutoff | GLO | kilogram | technosphere | steel, low-alloyed | other
Activity | PEM electrolyzer, Operation and Maintenance
code | 7cfd151b63be6102337bd168182116c1
location | RER
production amount | 1
reference product | PEM electrolyzer, Operation and Maintenance
source | Simons, A. and Bauer, C. (2015). A life-cycle perspective on automotive fuel cells, Applied Energy, doi:10.1016/j.apenergy.2015.02.049
type | process
unit | hour
worksheet name | buses_bw_ei_38
Exchanges
name | amount | database | location | unit | type | reference product | tag
PEM electrolyzer, Operation and Maintenance | 1 | Mobitool - buses | RER | hour | production | PEM electrolyzer, Operation and Maintenance | energy chain
cast iron production | 0.27397 | ecoinvent 3.9 cutoff | RoW | kilogram | technosphere | cast iron | other
market for heat, district or industrial, other than natural gas | 1.6438 | ecoinvent 3.9 cutoff | Europe without Switzerland | megajoule | technosphere | heat, district or industrial, other than natural gas | other
reinforcing steel production | 0.59361 | ecoinvent 3.9 cutoff | Europe without Austria | kilogram | technosphere | reinforcing steel | other
sheet rolling, chromium steel | 0.18493 | ecoinvent 3.9 cutoff | RoW | kilogram | technosphere | sheet rolling, chromium steel | other
sheet rolling, steel | 0.091324 | ecoinvent 3.9 cutoff | RoW | kilogram | technosphere | sheet rolling, steel | other
steel production, chromium steel 18/8, hot rolled | 0.18493 | ecoinvent 3.9 cutoff | RoW | kilogram | technosphere | steel, chromium steel 18/8, hot rolled | other
Activity | PEM electrolyzer, Stack
code | 2eb770529d4f0e8d62a17a1ad9b68bc2
location | GLO
production amount | 1
reference product | PEM electrolyzer, Stack
source | Simons, A. and Bauer, C. (2015). A life-cycle perspective on automotive fuel cells, Applied Energy, doi:10.1016/j.apenergy.2015.02.049
type | process
unit | unit
worksheet name | buses_bw_ei_38
Exchanges
name | amount | database | location | unit | type | reference product | tag
PEM electrolyzer, Stack | 1 | Mobitool - buses | GLO | unit | production | PEM electrolyzer, Stack | energy chain
market for aluminium, wrought alloy | 15 | ecoinvent 3.9 cutoff | GLO | kilogram | technosphere | aluminium, wrought alloy | other
market for carbon black | 0.0083333 | ecoinvent 3.9 cutoff | GLO | kilogram | technosphere | carbon black | energy storage
market for extrusion, plastic film | 3.2179 | ecoinvent 3.9 cutoff | GLO | kilogram | technosphere | extrusion, plastic film | other
market for graphite | 5 | ecoinvent 3.9 cutoff | GLO | kilogram | technosphere | graphite | energy storage
market for municipal solid waste | 5.0083 | ecoinvent 3.9 cutoff | RoW | kilogram | technosphere | municipal solid waste | other
market for platinum | 0.075 | ecoinvent 3.9 cutoff | GLO | kilogram | technosphere | platinum | energy storage
market for steel, chromium steel 18/8, hot rolled | 8.3333 | ecoinvent 3.9 cutoff | GLO | kilogram | technosphere | steel, chromium steel 18/8, hot rolled | other
market for synthetic rubber | 0.48333 | ecoinvent 3.9 cutoff | GLO | kilogram | technosphere | synthetic rubber | other
market for titanium dioxide | 13.3333 | ecoinvent 3.9 cutoff | RoW | kilogram | technosphere | titanium dioxide | other
market for waste plastic, industrial electronics | 3.2179 | ecoinvent 3.9 cutoff | RoW | kilogram | technosphere | waste plastic, industrial electronics | other
market for waste rubber, unspecified | 0.48333 | ecoinvent 3.9 cutoff | RoW | kilogram | technosphere | waste rubber, unspecified | other
Activity | Passenger bus, battery electric - battery-equipped trolleybus, LTO battery, 13m single deck urban bus, 2020
code | 2e7b836097ac0f2096fe7d3afdb46681
comment | Electric motor power: 162 [kW]. Km over lifetime: 1000000 [km]. Yearly mileage: 50000 [km/year]. Daily distance driven: 312 [km]. Daily operating time: 12 [hours]. Tank-to-wheel efficiency: 74 [%]. Tank-to-wheel energy consumption: 5698 [kj/km]. Battery capacity: 66 [kWh]. Mass of battery: 1274 [kg]. Maximum passenger capacity: 64 [unit]. Number of passengers onboard: 10 [unit]. Curb mass (excl. driver and cargo): 12491 [kg]. Driving mass (incl. driver and cargo): 13411 [kg].
description | Cradle-to-grave life cycle inventory of a heavy duty truck over its lifetime. carculator_bus is a open-source parametrized truck model that produces life cycle inventories for any desired set of parameters value (lifetime, load factor, power, battery size, fuel blend, etc.): to produce your own inventories, go to https://github.com/romainsacchi/carculator_bus or contact carculator@psi.ch.
location | CH
production amount | 1
reference product | Passenger bus
source | Sacchi R., Bauer C. Life cycle inventories for on-road vehicles. Paul Scherrer Institut, 2023. DOI: 10.5281/zenodo.5156043
type | process
unit | unit
worksheet name | buses_bw_ei_38
Exchanges
name | amount | database | location | unit | type | reference product | tag
Passenger bus, battery electric - battery-equipped trolleybus, LTO battery, 13m single deck urban bus, 2020 | 1 | Mobitool - buses | CH | unit | production | Passenger bus | other
Battery BoP | 764.8763 | Mobitool - buses | GLO | kilogram | technosphere | Battery BoP | energy storage
Battery cell, LTO | 1784.7113 | Mobitool - buses | GLO | kilogram | technosphere | Battery cell | other
Glider lightweighting | 146 | Mobitool - buses | GLO | kilogram | technosphere | Glider lightweighting | glider
assembly operation, for lorry | 12491 | Mobitool - buses | RER | kilogram | technosphere | assembly operation, for lorry
frame, blanks and saddle, for lorry | 7300 | Mobitool - buses | RER | kilogram | technosphere | frame, blanks and saddle, for lorry | glider
gearbox, for lorry | 157.608 | Mobitool - buses | RER | kilogram | technosphere | gearbox, for lorry | powertrain
maintenance, bus | 1 | ecoinvent 3.9 cutoff | CH | unit | technosphere | maintenance, bus | other
market for converter, for electric passenger car | 25 | ecoinvent 3.9 cutoff | GLO | kilogram | technosphere | converter, for electric passenger car | energy storage
market for electric motor, electric passenger car | 87.1642 | ecoinvent 3.9 cutoff | GLO | kilogram | technosphere | electric motor, electric passenger car | powertrain
market for inverter, for electric passenger car | 12.7069 | ecoinvent 3.9 cutoff | GLO | kilogram | technosphere | inverter, for electric passenger car | energy storage
market for power distribution unit, for electric passenger car | 36 | ecoinvent 3.9 cutoff | GLO | kilogram | technosphere | power distribution unit, for electric passenger car | energy storage
market for used Li-ion battery | -2549.5877 | ecoinvent 3.9 cutoff | GLO | kilogram | technosphere | used Li-ion battery | other
other components, for electric lorry | 858 | Mobitool - buses | RER | kilogram | technosphere | other components, for electric lorry | glider
power electronics, for lorry | 183 | Mobitool - buses | RER | kilogram | technosphere | power electronics, for lorry | powertrain
retarder, for lorry | 52.536 | Mobitool - buses | RER | kilogram | technosphere | retarder, for lorry | powertrain
suspension, for lorry | 1762 | Mobitool - buses | RER | kilogram | technosphere | suspension, for lorry | glider
tires and wheels, for lorry | 576 | Mobitool - buses | RER | kilogram | technosphere | tires and wheels, for lorry | glider
transmission, for lorry | 227.656 | Mobitool - buses | RER | kilogram | technosphere | transmission, for lorry | powertrain
treatment of used bus | -1 | ecoinvent 3.9 cutoff | CH | unit | technosphere | used bus | other
Activity | Passenger bus, battery electric - battery-equipped trolleybus, LTO battery, 18m articulated urban bus, 2020
code | 6728e04d9d65d538e0b6955c06fe7d36
comment | Electric motor power: 240 [kW]. Km over lifetime: 1000000 [km]. Yearly mileage: 50000 [km/year]. Daily distance driven: 315 [km]. Daily operating time: 12 [hours]. Tank-to-wheel efficiency: 73 [%]. Tank-to-wheel energy consumption: 7300 [kj/km]. Battery capacity: 59 [kWh]. Mass of battery: 1130 [kg]. Maximum passenger capacity: 150 [unit]. Number of passengers onboard: 19 [unit]. Curb mass (excl. driver and cargo): 16003 [kg]. Driving mass (incl. driver and cargo): 17751 [kg].
description | Cradle-to-grave life cycle inventory of a heavy duty truck over its lifetime. carculator_bus is a open-source parametrized truck model that produces life cycle inventories for any desired set of parameters value (lifetime, load factor, power, battery size, fuel blend, etc.): to produce your own inventories, go to https://github.com/romainsacchi/carculator_bus or contact carculator@psi.ch.
location | CH
production amount | 1
reference product | Passenger bus
source | Sacchi R., Bauer C. Life cycle inventories for on-road vehicles. Paul Scherrer Institut, 2023. DOI: 10.5281/zenodo.5156043
type | process
unit | unit
worksheet name | buses_bw_ei_38
Exchanges
name | amount | database | location | unit | type | reference product | tag
Passenger bus, battery electric - battery-equipped trolleybus, LTO battery, 18m articulated urban bus, 2020 | 1 | Mobitool - buses | CH | unit | production | Passenger bus | other
Battery BoP | 1017.7503 | Mobitool - buses | GLO | kilogram | technosphere | Battery BoP | energy storage
Battery cell, LTO | 2374.7506 | Mobitool - buses | GLO | kilogram | technosphere | Battery cell | other
Glider lightweighting | 180.98 | Mobitool - buses | GLO | kilogram | technosphere | Glider lightweighting | glider
assembly operation, for lorry | 16003 | Mobitool - buses | RER | kilogram | technosphere | assembly operation, for lorry
frame, blanks and saddle, for lorry | 9049 | Mobitool - buses | RER | kilogram | technosphere | frame, blanks and saddle, for lorry | glider
gearbox, for lorry | 206.856 | Mobitool - buses | RER | kilogram | technosphere | gearbox, for lorry | powertrain
maintenance, bus | 1.4737 | ecoinvent 3.9 cutoff | CH | unit | technosphere | maintenance, bus | other
market for converter, for electric passenger car | 25 | ecoinvent 3.9 cutoff | GLO | kilogram | technosphere | converter, for electric passenger car | energy storage
market for electric motor, electric passenger car | 159.7348 | ecoinvent 3.9 cutoff | GLO | kilogram | technosphere | electric motor, electric passenger car | powertrain
market for inverter, for electric passenger car | 16.8227 | ecoinvent 3.9 cutoff | GLO | kilogram | technosphere | inverter, for electric passenger car | energy storage
market for power distribution unit, for electric passenger car | 36 | ecoinvent 3.9 cutoff | GLO | kilogram | technosphere | power distribution unit, for electric passenger car | energy storage
market for used Li-ion battery | -3392.501 | ecoinvent 3.9 cutoff | GLO | kilogram | technosphere | used Li-ion battery | other
other components, for electric lorry | 1462 | Mobitool - buses | RER | kilogram | technosphere | other components, for electric lorry | glider
power electronics, for lorry | 264 | Mobitool - buses | RER | kilogram | technosphere | power electronics, for lorry | powertrain
retarder, for lorry | 68.952 | Mobitool - buses | RER | kilogram | technosphere | retarder, for lorry | powertrain
suspension, for lorry | 2546 | Mobitool - buses | RER | kilogram | technosphere | suspension, for lorry | glider
tires and wheels, for lorry | 832 | Mobitool - buses | RER | kilogram | technosphere | tires and wheels, for lorry | glider
transmission, for lorry | 298.792 | Mobitool - buses | RER | kilogram | technosphere | transmission, for lorry | powertrain
treatment of used bus | -1.4737 | ecoinvent 3.9 cutoff | CH | unit | technosphere | used bus | other
Activity | Passenger bus, battery electric - opportunity charging, LTO battery, 13m double deck urban bus, 2020
code | 1896610dae0797b063bab37f71684558
comment | Electric motor power: 233 [kW]. Km over lifetime: 700000 [km]. Yearly mileage: 50000 [km/year]. Daily distance driven: 316 [km]. Daily operating time: 12 [hours]. Tank-to-wheel efficiency: 74 [%]. Tank-to-wheel energy consumption: 7677 [kj/km]. Battery capacity: 112 [kWh]. Mass of battery: 2142 [kg]. Maximum passenger capacity: 83 [unit]. Number of passengers onboard: 13 [unit]. Curb mass (excl. driver and cargo): 17993 [kg]. Driving mass (incl. driver and cargo): 19189 [kg].
description | Cradle-to-grave life cycle inventory of a heavy duty truck over its lifetime. carculator_bus is a open-source parametrized truck model that produces life cycle inventories for any desired set of parameters value (lifetime, load factor, power, battery size, fuel blend, etc.): to produce your own inventories, go to https://github.com/romainsacchi/carculator_bus or contact carculator@psi.ch.
location | CH
production amount | 1
reference product | Passenger bus
source | Sacchi R., Bauer C. Life cycle inventories for on-road vehicles. Paul Scherrer Institut, 2023. DOI: 10.5281/zenodo.5156043
type | process
unit | unit
worksheet name | buses_bw_ei_38
Exchanges
name | amount | database | location | unit | type | reference product | tag
Passenger bus, battery electric - opportunity charging, LTO battery, 13m double deck urban bus, 2020 | 1 | Mobitool - buses | CH | unit | production | Passenger bus | other
Battery BoP | 1285.2132 | Mobitool - buses | GLO | kilogram | technosphere | Battery BoP | energy storage
Battery cell, LTO | 2998.8307 | Mobitool - buses | GLO | kilogram | technosphere | Battery cell | other
Glider lightweighting | 220 | Mobitool - buses | GLO | kilogram | technosphere | Glider lightweighting | glider
assembly operation, for lorry | 17993 | Mobitool - buses | RER | kilogram | technosphere | assembly operation, for lorry
frame, blanks and saddle, for lorry | 11000 | Mobitool - buses | RER | kilogram | technosphere | frame, blanks and saddle, for lorry | glider
gearbox, for lorry | 195.912 | Mobitool - buses | RER | kilogram | technosphere | gearbox, for lorry | powertrain
maintenance, bus | 1.3684 | ecoinvent 3.9 cutoff | CH | unit | technosphere | maintenance, bus | other
market for converter, for electric passenger car | 25 | ecoinvent 3.9 cutoff | GLO | kilogram | technosphere | converter, for electric passenger car | energy storage
market for electric motor, electric passenger car | 152.2743 | ecoinvent 3.9 cutoff | GLO | kilogram | technosphere | electric motor, electric passenger car | powertrain
market for inverter, for electric passenger car | 16.4977 | ecoinvent 3.9 cutoff | GLO | kilogram | technosphere | inverter, for electric passenger car | energy storage
market for power distribution unit, for electric passenger car | 36 | ecoinvent 3.9 cutoff | GLO | kilogram | technosphere | power distribution unit, for electric passenger car | energy storage
market for used Li-ion battery | -4284.044 | ecoinvent 3.9 cutoff | GLO | kilogram | technosphere | used Li-ion battery | other
other components, for electric lorry | 882 | Mobitool - buses | RER | kilogram | technosphere | other components, for electric lorry | glider
power electronics, for lorry | 205 | Mobitool - buses | RER | kilogram | technosphere | power electronics, for lorry | powertrain
retarder, for lorry | 65.304 | Mobitool - buses | RER | kilogram | technosphere | retarder, for lorry | powertrain
suspension, for lorry | 2458 | Mobitool - buses | RER | kilogram | technosphere | suspension, for lorry | glider
tires and wheels, for lorry | 645 | Mobitool - buses | RER | kilogram | technosphere | tires and wheels, for lorry | glider
transmission, for lorry | 282.984 | Mobitool - buses | RER | kilogram | technosphere | transmission, for lorry | powertrain
treatment of used bus | -1.3684 | ecoinvent 3.9 cutoff | CH | unit | technosphere | used bus | other
Activity | Passenger bus, battery electric - opportunity charging, LTO battery, 13m single deck urban bus, 2020
code | 6aca214c04473b636a5d31743e70c29e
comment | Electric motor power: 166 [kW]. Km over lifetime: 700000 [km]. Yearly mileage: 50000 [km/year]. Daily distance driven: 312 [km]. Daily operating time: 12 [hours]. Tank-to-wheel efficiency: 74 [%]. Tank-to-wheel energy consumption: 5805 [kj/km]. Battery capacity: 85 [kWh]. Mass of battery: 1619 [kg]. Maximum passenger capacity: 64 [unit]. Number of passengers onboard: 10 [unit]. Curb mass (excl. driver and cargo): 12840 [kg]. Driving mass (incl. driver and cargo): 13760 [kg].
description | Cradle-to-grave life cycle inventory of a heavy duty truck over its lifetime. carculator_bus is a open-source parametrized truck model that produces life cycle inventories for any desired set of parameters value (lifetime, load factor, power, battery size, fuel blend, etc.): to produce your own inventories, go to https://github.com/romainsacchi/carculator_bus or contact carculator@psi.ch.
location | CH
production amount | 1
reference product | Passenger bus
source | Sacchi R., Bauer C. Life cycle inventories for on-road vehicles. Paul Scherrer Institut, 2023. DOI: 10.5281/zenodo.5156043
type | process
unit | unit
worksheet name | buses_bw_ei_38
Exchanges
name | amount | database | location | unit | type | reference product | tag
Passenger bus, battery electric - opportunity charging, LTO battery, 13m single deck urban bus, 2020 | 1 | Mobitool - buses | CH | unit | production | Passenger bus | other
Battery BoP | 971.9295 | Mobitool - buses | GLO | kilogram | technosphere | Battery BoP | energy storage
Battery cell, LTO | 2267.8354 | Mobitool - buses | GLO | kilogram | technosphere | Battery cell | other
Glider lightweighting | 146 | Mobitool - buses | GLO | kilogram | technosphere | Glider lightweighting | glider
assembly operation, for lorry | 12840 | Mobitool - buses | RER | kilogram | technosphere | assembly operation, for lorry
frame, blanks and saddle, for lorry | 7300 | Mobitool - buses | RER | kilogram | technosphere | frame, blanks and saddle, for lorry | glider
gearbox, for lorry | 157.608 | Mobitool - buses | RER | kilogram | technosphere | gearbox, for lorry | powertrain
maintenance, bus | 1 | ecoinvent 3.9 cutoff | CH | unit | technosphere | maintenance, bus | other
market for converter, for electric passenger car | 25 | ecoinvent 3.9 cutoff | GLO | kilogram | technosphere | converter, for electric passenger car | energy storage
market for electric motor, electric passenger car | 90.3019 | ecoinvent 3.9 cutoff | GLO | kilogram | technosphere | electric motor, electric passenger car | powertrain
market for inverter, for electric passenger car | 12.9472 | ecoinvent 3.9 cutoff | GLO | kilogram | technosphere | inverter, for electric passenger car | energy storage
market for power distribution unit, for electric passenger car | 36 | ecoinvent 3.9 cutoff | GLO | kilogram | technosphere | power distribution unit, for electric passenger car | energy storage
market for used Li-ion battery | -3239.7648 | ecoinvent 3.9 cutoff | GLO | kilogram | technosphere | used Li-ion battery | other
other components, for electric lorry | 858 | Mobitool - buses | RER | kilogram | technosphere | other components, for electric lorry | glider
power electronics, for lorry | 183 | Mobitool - buses | RER | kilogram | technosphere | power electronics, for lorry | powertrain
retarder, for lorry | 52.536 | Mobitool - buses | RER | kilogram | technosphere | retarder, for lorry | powertrain
suspension, for lorry | 1762 | Mobitool - buses | RER | kilogram | technosphere | suspension, for lorry | glider
tires and wheels, for lorry | 576 | Mobitool - buses | RER | kilogram | technosphere | tires and wheels, for lorry | glider
transmission, for lorry | 227.656 | Mobitool - buses | RER | kilogram | technosphere | transmission, for lorry | powertrain
treatment of used bus | -1 | ecoinvent 3.9 cutoff | CH | unit | technosphere | used bus | other
Activity | Passenger bus, battery electric - opportunity charging, LTO battery, 18m articulated urban bus, 2020
code | 822c57acbb5860ba30d3a86adceef5e3
comment | Electric motor power: 220 [kW]. Km over lifetime: 700000 [km]. Yearly mileage: 50000 [km/year]. Daily distance driven: 315 [km]. Daily operating time: 12 [hours]. Tank-to-wheel efficiency: 74 [%]. Tank-to-wheel energy consumption: 7583 [kj/km]. Battery capacity: 111 [kWh]. Mass of battery: 2115 [kg]. Maximum passenger capacity: 150 [unit]. Number of passengers onboard: 19 [unit]. Curb mass (excl. driver and cargo): 16965 [kg]. Driving mass (incl. driver and cargo): 18713 [kg].
description | Cradle-to-grave life cycle inventory of a heavy duty truck over its lifetime. carculator_bus is a open-source parametrized truck model that produces life cycle inventories for any desired set of parameters value (lifetime, load factor, power, battery size, fuel blend, etc.): to produce your own inventories, go to https://github.com/romainsacchi/carculator_bus or contact carculator@psi.ch.
location | CH
production amount | 1
reference product | Passenger bus
source | Sacchi R., Bauer C. Life cycle inventories for on-road vehicles. Paul Scherrer Institut, 2023. DOI: 10.5281/zenodo.5156043
type | process
unit | unit
worksheet name | buses_bw_ei_38
Exchanges
name | amount | database | location | unit | type | reference product | tag
Passenger bus, battery electric - opportunity charging, LTO battery, 18m articulated urban bus, 2020 | 1 | Mobitool - buses | CH | unit | production | Passenger bus | other
Battery BoP | 1269.5831 | Mobitool - buses | GLO | kilogram | technosphere | Battery BoP | energy storage
Battery cell, LTO | 2962.3605 | Mobitool - buses | GLO | kilogram | technosphere | Battery cell | other
Glider lightweighting | 180.98 | Mobitool - buses | GLO | kilogram | technosphere | Glider lightweighting | glider
assembly operation, for lorry | 16965 | Mobitool - buses | RER | kilogram | technosphere | assembly operation, for lorry
frame, blanks and saddle, for lorry | 9049 | Mobitool - buses | RER | kilogram | technosphere | frame, blanks and saddle, for lorry | glider
gearbox, for lorry | 206.856 | Mobitool - buses | RER | kilogram | technosphere | gearbox, for lorry | powertrain
maintenance, bus | 1.4737 | ecoinvent 3.9 cutoff | CH | unit | technosphere | maintenance, bus | other
market for converter, for electric passenger car | 25 | ecoinvent 3.9 cutoff | GLO | kilogram | technosphere | converter, for electric passenger car | energy storage
market for electric motor, electric passenger car | 137.1965 | ecoinvent 3.9 cutoff | GLO | kilogram | technosphere | electric motor, electric passenger car | powertrain
market for inverter, for electric passenger car | 15.7892 | ecoinvent 3.9 cutoff | GLO | kilogram | technosphere | inverter, for electric passenger car | energy storage
market for power distribution unit, for electric passenger car | 36 | ecoinvent 3.9 cutoff | GLO | kilogram | technosphere | power distribution unit, for electric passenger car | energy storage
market for used Li-ion battery | -4231.9436 | ecoinvent 3.9 cutoff | GLO | kilogram | technosphere | used Li-ion battery | other
other components, for electric lorry | 1462 | Mobitool - buses | RER | kilogram | technosphere | other components, for electric lorry | glider
power electronics, for lorry | 264 | Mobitool - buses | RER | kilogram | technosphere | power electronics, for lorry | powertrain
retarder, for lorry | 68.952 | Mobitool - buses | RER | kilogram | technosphere | retarder, for lorry | powertrain
suspension, for lorry | 2546 | Mobitool - buses | RER | kilogram | technosphere | suspension, for lorry | glider
tires and wheels, for lorry | 832 | Mobitool - buses | RER | kilogram | technosphere | tires and wheels, for lorry | glider
transmission, for lorry | 298.792 | Mobitool - buses | RER | kilogram | technosphere | transmission, for lorry | powertrain
treatment of used bus | -1.4737 | ecoinvent 3.9 cutoff | CH | unit | technosphere | used bus | other
Activity | Passenger bus, battery electric - opportunity charging, LTO battery, 9m midibus, 2020
code | 180f25daa09d2d6922dc2899b5c9655c
comment | Electric motor power: 125 [kW]. Km over lifetime: 700000 [km]. Yearly mileage: 50000 [km/year]. Daily distance driven: 315 [km]. Daily operating time: 12 [hours]. Tank-to-wheel efficiency: 73 [%]. Tank-to-wheel energy consumption: 3675 [kj/km]. Battery capacity: 53 [kWh]. Mass of battery: 1025 [kg]. Maximum passenger capacity: 34 [unit]. Number of passengers onboard: 5 [unit]. Curb mass (excl. driver and cargo): 8367 [kg]. Driving mass (incl. driver and cargo): 8827 [kg].
description | Cradle-to-grave life cycle inventory of a heavy duty truck over its lifetime. carculator_bus is a open-source parametrized truck model that produces life cycle inventories for any desired set of parameters value (lifetime, load factor, power, battery size, fuel blend, etc.): to produce your own inventories, go to https://github.com/romainsacchi/carculator_bus or contact carculator@psi.ch.
location | CH
production amount | 1
reference product | Passenger bus
source | Sacchi R., Bauer C. Life cycle inventories for on-road vehicles. Paul Scherrer Institut, 2023. DOI: 10.5281/zenodo.5156043
type | process
unit | unit
worksheet name | buses_bw_ei_38
Exchanges
name | amount | database | location | unit | type | reference product | tag
Passenger bus, battery electric - opportunity charging, LTO battery, 9m midibus, 2020 | 1 | Mobitool - buses | CH | unit | production | Passenger bus | other
Battery BoP | 615.2864 | Mobitool - buses | GLO | kilogram | technosphere | Battery BoP | energy storage
Battery cell, LTO | 1435.6683 | Mobitool - buses | GLO | kilogram | technosphere | Battery cell | other
Glider lightweighting | 94.84 | Mobitool - buses | GLO | kilogram | technosphere | Glider lightweighting | glider
assembly operation, for lorry | 8367 | Mobitool - buses | RER | kilogram | technosphere | assembly operation, for lorry
frame, blanks and saddle, for lorry | 4742 | Mobitool - buses | RER | kilogram | technosphere | frame, blanks and saddle, for lorry | glider
gearbox, for lorry | 119.304 | Mobitool - buses | RER | kilogram | technosphere | gearbox, for lorry | powertrain
maintenance, bus | 0.63158 | ecoinvent 3.9 cutoff | CH | unit | technosphere | maintenance, bus | other
market for converter, for electric passenger car | 25 | ecoinvent 3.9 cutoff | GLO | kilogram | technosphere | converter, for electric passenger car | energy storage
market for electric motor, electric passenger car | 65.3716 | ecoinvent 3.9 cutoff | GLO | kilogram | technosphere | electric motor, electric passenger car | powertrain
market for inverter, for electric passenger car | 10.752 | ecoinvent 3.9 cutoff | GLO | kilogram | technosphere | inverter, for electric passenger car | energy storage
market for power distribution unit, for electric passenger car | 36 | ecoinvent 3.9 cutoff | GLO | kilogram | technosphere | power distribution unit, for electric passenger car | energy storage
market for used Li-ion battery | -2050.9547 | ecoinvent 3.9 cutoff | GLO | kilogram | technosphere | used Li-ion battery | other
other components, for electric lorry | 607 | Mobitool - buses | RER | kilogram | technosphere | other components, for electric lorry | glider
power electronics, for lorry | 135 | Mobitool - buses | RER | kilogram | technosphere | power electronics, for lorry | powertrain
retarder, for lorry | 39.768 | Mobitool - buses | RER | kilogram | technosphere | retarder, for lorry | powertrain
suspension, for lorry | 1181 | Mobitool - buses | RER | kilogram | technosphere | suspension, for lorry | glider
tires and wheels, for lorry | 245 | Mobitool - buses | RER | kilogram | technosphere | tires and wheels, for lorry | glider
transmission, for lorry | 172.328 | Mobitool - buses | RER | kilogram | technosphere | transmission, for lorry | powertrain
treatment of used bus | -0.63158 | ecoinvent 3.9 cutoff | CH | unit | technosphere | used bus | other
Activity | Passenger bus, battery electric - overnight charging, LFP battery, 13m double deck urban bus, 2020
code | 39246275e23f9a7fd68a91b4a70afba3
comment | Electric motor power: 224 [kW]. Km over lifetime: 700000 [km]. Yearly mileage: 50000 [km/year]. Daily distance driven: 158 [km]. Daily operating time: 6 [hours]. Tank-to-wheel efficiency: 75 [%]. Tank-to-wheel energy consumption: 8307 [kj/km]. Battery capacity: 548 [kWh]. Mass of battery: 4566 [kg]. Maximum passenger capacity: 83 [unit]. Number of passengers onboard: 13 [unit]. Curb mass (excl. driver and cargo): 20407 [kg]. Driving mass (incl. driver and cargo): 21603 [kg].
description | Cradle-to-grave life cycle inventory of a heavy duty truck over its lifetime. carculator_bus is a open-source parametrized truck model that produces life cycle inventories for any desired set of parameters value (lifetime, load factor, power, battery size, fuel blend, etc.): to produce your own inventories, go to https://github.com/romainsacchi/carculator_bus or contact carculator@psi.ch.
location | CH
production amount | 1
reference product | Passenger bus
source | Sacchi R., Bauer C. Life cycle inventories for on-road vehicles. Paul Scherrer Institut, 2023. DOI: 10.5281/zenodo.5156043
type | process
unit | unit
worksheet name | buses_bw_ei_38
Exchanges
name | amount | database | location | unit | type | reference product | tag
Passenger bus, battery electric - overnight charging, LFP battery, 13m double deck urban bus, 2020 | 1 | Mobitool - buses | CH | unit | production | Passenger bus | other
Battery BoP | 1826.6989 | Mobitool - buses | GLO | kilogram | technosphere | Battery BoP | energy storage
Battery cell, LFP | 7306.7962 | Mobitool - buses | GLO | kilogram | technosphere | Battery cell | energy storage
Glider lightweighting | 220 | Mobitool - buses | GLO | kilogram | technosphere | Glider lightweighting | glider
assembly operation, for lorry | 20407 | Mobitool - buses | RER | kilogram | technosphere | assembly operation, for lorry
frame, blanks and saddle, for lorry | 11000 | Mobitool - buses | RER | kilogram | technosphere | frame, blanks and saddle, for lorry | glider
gearbox, for lorry | 195.912 | Mobitool - buses | RER | kilogram | technosphere | gearbox, for lorry | powertrain
maintenance, bus | 1.3684 | ecoinvent 3.9 cutoff | CH | unit | technosphere | maintenance, bus | other
market for converter, for electric passenger car | 25 | ecoinvent 3.9 cutoff | GLO | kilogram | technosphere | converter, for electric passenger car | energy storage
market for electric motor, electric passenger car | 141.4665 | ecoinvent 3.9 cutoff | GLO | kilogram | technosphere | electric motor, electric passenger car | powertrain
market for inverter, for electric passenger car | 15.9974 | ecoinvent 3.9 cutoff | GLO | kilogram | technosphere | inverter, for electric passenger car | energy storage
market for power distribution unit, for electric passenger car | 36 | ecoinvent 3.9 cutoff | GLO | kilogram | technosphere | power distribution unit, for electric passenger car | energy storage
market for used Li-ion battery | -9133.4952 | ecoinvent 3.9 cutoff | GLO | kilogram | technosphere | used Li-ion battery | other
other components, for electric lorry | 882 | Mobitool - buses | RER | kilogram | technosphere | other components, for electric lorry | glider
power electronics, for lorry | 205 | Mobitool - buses | RER | kilogram | technosphere | power electronics, for lorry | powertrain
retarder, for lorry | 65.304 | Mobitool - buses | RER | kilogram | technosphere | retarder, for lorry | powertrain
suspension, for lorry | 2458 | Mobitool - buses | RER | kilogram | technosphere | suspension, for lorry | glider
tires and wheels, for lorry | 645 | Mobitool - buses | RER | kilogram | technosphere | tires and wheels, for lorry | glider
transmission, for lorry | 282.984 | Mobitool - buses | RER | kilogram | technosphere | transmission, for lorry | powertrain
treatment of used bus | -1.3684 | ecoinvent 3.9 cutoff | CH | unit | technosphere | used bus | other
Activity | Passenger bus, battery electric - overnight charging, LFP battery, 13m single deck urban bus, 2020
code | 888faa5257a27caa2400b728464f30db
comment | Electric motor power: 168 [kW]. Km over lifetime: 700000 [km]. Yearly mileage: 50000 [km/year]. Daily distance driven: 156 [km]. Daily operating time: 6 [hours]. Tank-to-wheel efficiency: 75 [%]. Tank-to-wheel energy consumption: 6291 [kj/km]. Battery capacity: 409 [kWh]. Mass of battery: 3414 [kg]. Maximum passenger capacity: 64 [unit]. Number of passengers onboard: 10 [unit]. Curb mass (excl. driver and cargo): 14636 [kg]. Driving mass (incl. driver and cargo): 15556 [kg].
description | Cradle-to-grave life cycle inventory of a heavy duty truck over its lifetime. carculator_bus is a open-source parametrized truck model that produces life cycle inventories for any desired set of parameters value (lifetime, load factor, power, battery size, fuel blend, etc.): to produce your own inventories, go to https://github.com/romainsacchi/carculator_bus or contact carculator@psi.ch.
location | CH
production amount | 1
reference product | Passenger bus
source | Sacchi R., Bauer C. Life cycle inventories for on-road vehicles. Paul Scherrer Institut, 2023. DOI: 10.5281/zenodo.5156043
type | process
unit | unit
worksheet name | buses_bw_ei_38
Exchanges
name | amount | database | location | unit | type | reference product | tag
Passenger bus, battery electric - overnight charging, LFP battery, 13m single deck urban bus, 2020 | 1 | Mobitool - buses | CH | unit | production | Passenger bus | other
Battery BoP | 1365.966 | Mobitool - buses | GLO | kilogram | technosphere | Battery BoP | energy storage
Battery cell, LFP | 5463.8644 | Mobitool - buses | GLO | kilogram | technosphere | Battery cell | energy storage
Glider lightweighting | 146 | Mobitool - buses | GLO | kilogram | technosphere | Glider lightweighting | glider
assembly operation, for lorry | 14636 | Mobitool - buses | RER | kilogram | technosphere | assembly operation, for lorry
frame, blanks and saddle, for lorry | 7300 | Mobitool - buses | RER | kilogram | technosphere | frame, blanks and saddle, for lorry | glider
gearbox, for lorry | 157.608 | Mobitool - buses | RER | kilogram | technosphere | gearbox, for lorry | powertrain
maintenance, bus | 1 | ecoinvent 3.9 cutoff | CH | unit | technosphere | maintenance, bus | other
market for converter, for electric passenger car | 25 | ecoinvent 3.9 cutoff | GLO | kilogram | technosphere | converter, for electric passenger car | energy storage
market for electric motor, electric passenger car | 91.2898 | ecoinvent 3.9 cutoff | GLO | kilogram | technosphere | electric motor, electric passenger car | powertrain
market for inverter, for electric passenger car | 13.0211 | ecoinvent 3.9 cutoff | GLO | kilogram | technosphere | inverter, for electric passenger car | energy storage
market for power distribution unit, for electric passenger car | 36 | ecoinvent 3.9 cutoff | GLO | kilogram | technosphere | power distribution unit, for electric passenger car | energy storage
market for used Li-ion battery | -6829.8304 | ecoinvent 3.9 cutoff | GLO | kilogram | technosphere | used Li-ion battery | other
other components, for electric lorry | 858 | Mobitool - buses | RER | kilogram | technosphere | other components, for electric lorry | glider
power electronics, for lorry | 183 | Mobitool - buses | RER | kilogram | technosphere | power electronics, for lorry | powertrain
retarder, for lorry | 52.536 | Mobitool - buses | RER | kilogram | technosphere | retarder, for lorry | powertrain
suspension, for lorry | 1762 | Mobitool - buses | RER | kilogram | technosphere | suspension, for lorry | glider
tires and wheels, for lorry | 576 | Mobitool - buses | RER | kilogram | technosphere | tires and wheels, for lorry | glider
transmission, for lorry | 227.656 | Mobitool - buses | RER | kilogram | technosphere | transmission, for lorry | powertrain
treatment of used bus | -1 | ecoinvent 3.9 cutoff | CH | unit | technosphere | used bus | other
Activity | Passenger bus, battery electric - overnight charging, LFP battery, 18m articulated urban bus, 2020
code | e97b798aadc50d99b4a9ffdec5aed4e2
comment | Electric motor power: 313 [kW]. Km over lifetime: 700000 [km]. Yearly mileage: 50000 [km/year]. Daily distance driven: 157 [km]. Daily operating time: 6 [hours]. Tank-to-wheel efficiency: 73 [%]. Tank-to-wheel energy consumption: 8361 [kj/km]. Battery capacity: 549 [kWh]. Mass of battery: 4582 [kg]. Maximum passenger capacity: 150 [unit]. Number of passengers onboard: 19 [unit]. Curb mass (excl. driver and cargo): 19582 [kg]. Driving mass (incl. driver and cargo): 21330 [kg].
description | Cradle-to-grave life cycle inventory of a heavy duty truck over its lifetime. carculator_bus is a open-source parametrized truck model that produces life cycle inventories for any desired set of parameters value (lifetime, load factor, power, battery size, fuel blend, etc.): to produce your own inventories, go to https://github.com/romainsacchi/carculator_bus or contact carculator@psi.ch.
location | CH
production amount | 1
reference product | Passenger bus
source | Sacchi R., Bauer C. Life cycle inventories for on-road vehicles. Paul Scherrer Institut, 2023. DOI: 10.5281/zenodo.5156043
type | process
unit | unit
worksheet name | buses_bw_ei_38
Exchanges
name | amount | database | location | unit | type | reference product | tag
Passenger bus, battery electric - overnight charging, LFP battery, 18m articulated urban bus, 2020 | 1 | Mobitool - buses | CH | unit | production | Passenger bus | other
Battery BoP | 1832.8004 | Mobitool - buses | GLO | kilogram | technosphere | Battery BoP | energy storage
Battery cell, LFP | 7331.2022 | Mobitool - buses | GLO | kilogram | technosphere | Battery cell | energy storage
Glider lightweighting | 180.98 | Mobitool - buses | GLO | kilogram | technosphere | Glider lightweighting | glider
assembly operation, for lorry | 19582 | Mobitool - buses | RER | kilogram | technosphere | assembly operation, for lorry
frame, blanks and saddle, for lorry | 9049 | Mobitool - buses | RER | kilogram | technosphere | frame, blanks and saddle, for lorry | glider
gearbox, for lorry | 206.856 | Mobitool - buses | RER | kilogram | technosphere | gearbox, for lorry | powertrain
maintenance, bus | 1.4737 | ecoinvent 3.9 cutoff | CH | unit | technosphere | maintenance, bus | other
market for converter, for electric passenger car | 25 | ecoinvent 3.9 cutoff | GLO | kilogram | technosphere | converter, for electric passenger car | energy storage
market for electric motor, electric passenger car | 282.861 | ecoinvent 3.9 cutoff | GLO | kilogram | technosphere | electric motor, electric passenger car | powertrain
market for inverter, for electric passenger car | 20.7056 | ecoinvent 3.9 cutoff | GLO | kilogram | technosphere | inverter, for electric passenger car | energy storage
market for power distribution unit, for electric passenger car | 36 | ecoinvent 3.9 cutoff | GLO | kilogram | technosphere | power distribution unit, for electric passenger car | energy storage
market for used Li-ion battery | -9164.0027 | ecoinvent 3.9 cutoff | GLO | kilogram | technosphere | used Li-ion battery | other
other components, for electric lorry | 1462 | Mobitool - buses | RER | kilogram | technosphere | other components, for electric lorry | glider
power electronics, for lorry | 264 | Mobitool - buses | RER | kilogram | technosphere | power electronics, for lorry | powertrain
retarder, for lorry | 68.952 | Mobitool - buses | RER | kilogram | technosphere | retarder, for lorry | powertrain
suspension, for lorry | 2546 | Mobitool - buses | RER | kilogram | technosphere | suspension, for lorry | glider
tires and wheels, for lorry | 832 | Mobitool - buses | RER | kilogram | technosphere | tires and wheels, for lorry | glider
transmission, for lorry | 298.792 | Mobitool - buses | RER | kilogram | technosphere | transmission, for lorry | powertrain
treatment of used bus | -1.4737 | ecoinvent 3.9 cutoff | CH | unit | technosphere | used bus | other
Activity | Passenger bus, battery electric - overnight charging, LFP battery, 9m midibus, 2020
code | c2bdabb4cf6523d518d47b2b6add2ec6
comment | Electric motor power: 143 [kW]. Km over lifetime: 700000 [km]. Yearly mileage: 50000 [km/year]. Daily distance driven: 157 [km]. Daily operating time: 6 [hours]. Tank-to-wheel efficiency: 73 [%]. Tank-to-wheel energy consumption: 4003 [kj/km]. Battery capacity: 263 [kWh]. Mass of battery: 2195 [kg]. Maximum passenger capacity: 34 [unit]. Number of passengers onboard: 5 [unit]. Curb mass (excl. driver and cargo): 9547 [kg]. Driving mass (incl. driver and cargo): 10007 [kg].
description | Cradle-to-grave life cycle inventory of a heavy duty truck over its lifetime. carculator_bus is a open-source parametrized truck model that produces life cycle inventories for any desired set of parameters value (lifetime, load factor, power, battery size, fuel blend, etc.): to produce your own inventories, go to https://github.com/romainsacchi/carculator_bus or contact carculator@psi.ch.
location | CH
production amount | 1
reference product | Passenger bus
source | Sacchi R., Bauer C. Life cycle inventories for on-road vehicles. Paul Scherrer Institut, 2023. DOI: 10.5281/zenodo.5156043
type | process
unit | unit
worksheet name | buses_bw_ei_38
Exchanges
name | amount | database | location | unit | type | reference product | tag
Passenger bus, battery electric - overnight charging, LFP battery, 9m midibus, 2020 | 1 | Mobitool - buses | CH | unit | production | Passenger bus | other
Battery BoP | 878.1809 | Mobitool - buses | GLO | kilogram | technosphere | Battery BoP | energy storage
Battery cell, LFP | 3512.724 | Mobitool - buses | GLO | kilogram | technosphere | Battery cell | energy storage
Glider lightweighting | 94.84 | Mobitool - buses | GLO | kilogram | technosphere | Glider lightweighting | glider
assembly operation, for lorry | 9547 | Mobitool - buses | RER | kilogram | technosphere | assembly operation, for lorry
frame, blanks and saddle, for lorry | 4742 | Mobitool - buses | RER | kilogram | technosphere | frame, blanks and saddle, for lorry | glider
gearbox, for lorry | 119.304 | Mobitool - buses | RER | kilogram | technosphere | gearbox, for lorry | powertrain
maintenance, bus | 0.63158 | ecoinvent 3.9 cutoff | CH | unit | technosphere | maintenance, bus | other
market for converter, for electric passenger car | 25 | ecoinvent 3.9 cutoff | GLO | kilogram | technosphere | converter, for electric passenger car | energy storage
market for electric motor, electric passenger car | 75.055 | ecoinvent 3.9 cutoff | GLO | kilogram | technosphere | electric motor, electric passenger car | powertrain
market for inverter, for electric passenger car | 11.6906 | ecoinvent 3.9 cutoff | GLO | kilogram | technosphere | inverter, for electric passenger car | energy storage
market for power distribution unit, for electric passenger car | 36 | ecoinvent 3.9 cutoff | GLO | kilogram | technosphere | power distribution unit, for electric passenger car | energy storage
market for used Li-ion battery | -4390.905 | ecoinvent 3.9 cutoff | GLO | kilogram | technosphere | used Li-ion battery | other
other components, for electric lorry | 607 | Mobitool - buses | RER | kilogram | technosphere | other components, for electric lorry | glider
power electronics, for lorry | 135 | Mobitool - buses | RER | kilogram | technosphere | power electronics, for lorry | powertrain
retarder, for lorry | 39.768 | Mobitool - buses | RER | kilogram | technosphere | retarder, for lorry | powertrain
suspension, for lorry | 1181 | Mobitool - buses | RER | kilogram | technosphere | suspension, for lorry | glider
tires and wheels, for lorry | 245 | Mobitool - buses | RER | kilogram | technosphere | tires and wheels, for lorry | glider
transmission, for lorry | 172.328 | Mobitool - buses | RER | kilogram | technosphere | transmission, for lorry | powertrain
treatment of used bus | -0.63158 | ecoinvent 3.9 cutoff | CH | unit | technosphere | used bus | other
Activity | Passenger bus, battery electric - overnight charging, NCA battery, 13m double deck urban bus, 2020
code | f1229c7922cdac6b5091f3ee8674ec7d
comment | Electric motor power: 209 [kW]. Km over lifetime: 700000 [km]. Yearly mileage: 50000 [km/year]. Daily distance driven: 158 [km]. Daily operating time: 6 [hours]. Tank-to-wheel efficiency: 75 [%]. Tank-to-wheel energy consumption: 7917 [kj/km]. Battery capacity: 522 [kWh]. Mass of battery: 3244 [kg]. Maximum passenger capacity: 83 [unit]. Number of passengers onboard: 13 [unit]. Curb mass (excl. driver and cargo): 19068 [kg]. Driving mass (incl. driver and cargo): 20264 [kg].
description | Cradle-to-grave life cycle inventory of a heavy duty truck over its lifetime. carculator_bus is a open-source parametrized truck model that produces life cycle inventories for any desired set of parameters value (lifetime, load factor, power, battery size, fuel blend, etc.): to produce your own inventories, go to https://github.com/romainsacchi/carculator_bus or contact carculator@psi.ch.
location | CH
production amount | 1
reference product | Passenger bus
source | Sacchi R., Bauer C. Life cycle inventories for on-road vehicles. Paul Scherrer Institut, 2023. DOI: 10.5281/zenodo.5156043
type | process
unit | unit
worksheet name | buses_bw_ei_38
Exchanges
name | amount | database | location | unit | type | reference product | tag
Passenger bus, battery electric - overnight charging, NCA battery, 13m double deck urban bus, 2020 | 1 | Mobitool - buses | CH | unit | production | Passenger bus | other
Battery BoP | 1946.462 | Mobitool - buses | GLO | kilogram | technosphere | Battery BoP | energy storage
Battery cell, NCA | 4541.7443 | Mobitool - buses | GLO | kilogram | technosphere | Battery cell | energy storage
Glider lightweighting | 220 | Mobitool - buses | GLO | kilogram | technosphere | Glider lightweighting | glider
assembly operation, for lorry | 19068 | Mobitool - buses | RER | kilogram | technosphere | assembly operation, for lorry
frame, blanks and saddle, for lorry | 11000 | Mobitool - buses | RER | kilogram | technosphere | frame, blanks and saddle, for lorry | glider
gearbox, for lorry | 195.912 | Mobitool - buses | RER | kilogram | technosphere | gearbox, for lorry | powertrain
maintenance, bus | 1.3684 | ecoinvent 3.9 cutoff | CH | unit | technosphere | maintenance, bus | other
market for converter, for electric passenger car | 25 | ecoinvent 3.9 cutoff | GLO | kilogram | technosphere | converter, for electric passenger car | energy storage
market for electric motor, electric passenger car | 126.1163 | ecoinvent 3.9 cutoff | GLO | kilogram | technosphere | electric motor, electric passenger car | powertrain
market for inverter, for electric passenger car | 15.217 | ecoinvent 3.9 cutoff | GLO | kilogram | technosphere | inverter, for electric passenger car | energy storage
market for power distribution unit, for electric passenger car | 36 | ecoinvent 3.9 cutoff | GLO | kilogram | technosphere | power distribution unit, for electric passenger car | energy storage
market for used Li-ion battery | -6488.2063 | ecoinvent 3.9 cutoff | GLO | kilogram | technosphere | used Li-ion battery | other
other components, for electric lorry | 882 | Mobitool - buses | RER | kilogram | technosphere | other components, for electric lorry | glider
power electronics, for lorry | 205 | Mobitool - buses | RER | kilogram | technosphere | power electronics, for lorry | powertrain
retarder, for lorry | 65.304 | Mobitool - buses | RER | kilogram | technosphere | retarder, for lorry | powertrain
suspension, for lorry | 2458 | Mobitool - buses | RER | kilogram | technosphere | suspension, for lorry | glider
tires and wheels, for lorry | 645 | Mobitool - buses | RER | kilogram | technosphere | tires and wheels, for lorry | glider
transmission, for lorry | 282.984 | Mobitool - buses | RER | kilogram | technosphere | transmission, for lorry | powertrain
treatment of used bus | -1.3684 | ecoinvent 3.9 cutoff | CH | unit | technosphere | used bus | other
Activity | Passenger bus, battery electric - overnight charging, NCA battery, 13m single deck urban bus, 2020
code | a0669accfa0993cc49c3f0b6082f559f
comment | Electric motor power: 156 [kW]. Km over lifetime: 700000 [km]. Yearly mileage: 50000 [km/year]. Daily distance driven: 156 [km]. Daily operating time: 6 [hours]. Tank-to-wheel efficiency: 75 [%]. Tank-to-wheel energy consumption: 6013 [kj/km]. Battery capacity: 391 [kWh]. Mass of battery: 2432 [kg]. Maximum passenger capacity: 64 [unit]. Number of passengers onboard: 10 [unit]. Curb mass (excl. driver and cargo): 13646 [kg]. Driving mass (incl. driver and cargo): 14566 [kg].
description | Cradle-to-grave life cycle inventory of a heavy duty truck over its lifetime. carculator_bus is a open-source parametrized truck model that produces life cycle inventories for any desired set of parameters value (lifetime, load factor, power, battery size, fuel blend, etc.): to produce your own inventories, go to https://github.com/romainsacchi/carculator_bus or contact carculator@psi.ch.
location | CH
production amount | 1
reference product | Passenger bus
source | Sacchi R., Bauer C. Life cycle inventories for on-road vehicles. Paul Scherrer Institut, 2023. DOI: 10.5281/zenodo.5156043
type | process
unit | unit
worksheet name | buses_bw_ei_38
Exchanges
name | amount | database | location | unit | type | reference product | tag
Passenger bus, battery electric - overnight charging, NCA battery, 13m single deck urban bus, 2020 | 1 | Mobitool - buses | CH | unit | production | Passenger bus | other
Battery BoP | 1459.766 | Mobitool - buses | GLO | kilogram | technosphere | Battery BoP | energy storage
Battery cell, NCA | 3406.1204 | Mobitool - buses | GLO | kilogram | technosphere | Battery cell | energy storage
Glider lightweighting | 146 | Mobitool - buses | GLO | kilogram | technosphere | Glider lightweighting | glider
assembly operation, for lorry | 13646 | Mobitool - buses | RER | kilogram | technosphere | assembly operation, for lorry
frame, blanks and saddle, for lorry | 7300 | Mobitool - buses | RER | kilogram | technosphere | frame, blanks and saddle, for lorry | glider
gearbox, for lorry | 157.608 | Mobitool - buses | RER | kilogram | technosphere | gearbox, for lorry | powertrain
maintenance, bus | 1 | ecoinvent 3.9 cutoff | CH | unit | technosphere | maintenance, bus | other
market for converter, for electric passenger car | 25 | ecoinvent 3.9 cutoff | GLO | kilogram | technosphere | converter, for electric passenger car | energy storage
market for electric motor, electric passenger car | 83.5304 | ecoinvent 3.9 cutoff | GLO | kilogram | technosphere | electric motor, electric passenger car | powertrain
market for inverter, for electric passenger car | 12.4175 | ecoinvent 3.9 cutoff | GLO | kilogram | technosphere | inverter, for electric passenger car | energy storage
market for power distribution unit, for electric passenger car | 36 | ecoinvent 3.9 cutoff | GLO | kilogram | technosphere | power distribution unit, for electric passenger car | energy storage
market for used Li-ion battery | -4865.8864 | ecoinvent 3.9 cutoff | GLO | kilogram | technosphere | used Li-ion battery | other
other components, for electric lorry | 858 | Mobitool - buses | RER | kilogram | technosphere | other components, for electric lorry | glider
power electronics, for lorry | 183 | Mobitool - buses | RER | kilogram | technosphere | power electronics, for lorry | powertrain
retarder, for lorry | 52.536 | Mobitool - buses | RER | kilogram | technosphere | retarder, for lorry | powertrain
suspension, for lorry | 1762 | Mobitool - buses | RER | kilogram | technosphere | suspension, for lorry | glider
tires and wheels, for lorry | 576 | Mobitool - buses | RER | kilogram | technosphere | tires and wheels, for lorry | glider
transmission, for lorry | 227.656 | Mobitool - buses | RER | kilogram | technosphere | transmission, for lorry | powertrain
treatment of used bus | -1 | ecoinvent 3.9 cutoff | CH | unit | technosphere | used bus | other
Activity | Passenger bus, battery electric - overnight charging, NCA battery, 18m articulated urban bus, 2020
code | 75e527721e0c1cb55c4035f380ced3de
comment | Electric motor power: 291 [kW]. Km over lifetime: 700000 [km]. Yearly mileage: 50000 [km/year]. Daily distance driven: 157 [km]. Daily operating time: 6 [hours]. Tank-to-wheel efficiency: 73 [%]. Tank-to-wheel energy consumption: 7954 [kj/km]. Battery capacity: 523 [kWh]. Mass of battery: 3249 [kg]. Maximum passenger capacity: 150 [unit]. Number of passengers onboard: 19 [unit]. Curb mass (excl. driver and cargo): 18203 [kg]. Driving mass (incl. driver and cargo): 19951 [kg].
description | Cradle-to-grave life cycle inventory of a heavy duty truck over its lifetime. carculator_bus is a open-source parametrized truck model that produces life cycle inventories for any desired set of parameters value (lifetime, load factor, power, battery size, fuel blend, etc.): to produce your own inventories, go to https://github.com/romainsacchi/carculator_bus or contact carculator@psi.ch.
location | CH
production amount | 1
reference product | Passenger bus
source | Sacchi R., Bauer C. Life cycle inventories for on-road vehicles. Paul Scherrer Institut, 2023. DOI: 10.5281/zenodo.5156043
type | process
unit | unit
worksheet name | buses_bw_ei_38
Exchanges
name | amount | database | location | unit | type | reference product | tag
Passenger bus, battery electric - overnight charging, NCA battery, 18m articulated urban bus, 2020 | 1 | Mobitool - buses | CH | unit | production | Passenger bus | other
Battery BoP | 1949.4004 | Mobitool - buses | GLO | kilogram | technosphere | Battery BoP | energy storage
Battery cell, NCA | 4548.6007 | Mobitool - buses | GLO | kilogram | technosphere | Battery cell | energy storage
Glider lightweighting | 180.98 | Mobitool - buses | GLO | kilogram | technosphere | Glider lightweighting | glider
assembly operation, for lorry | 18203 | Mobitool - buses | RER | kilogram | technosphere | assembly operation, for lorry
frame, blanks and saddle, for lorry | 9049 | Mobitool - buses | RER | kilogram | technosphere | frame, blanks and saddle, for lorry | glider
gearbox, for lorry | 206.856 | Mobitool - buses | RER | kilogram | technosphere | gearbox, for lorry | powertrain
maintenance, bus | 1.4737 | ecoinvent 3.9 cutoff | CH | unit | technosphere | maintenance, bus | other
market for converter, for electric passenger car | 25 | ecoinvent 3.9 cutoff | GLO | kilogram | technosphere | converter, for electric passenger car | energy storage
market for electric motor, electric passenger car | 238.1493 | ecoinvent 3.9 cutoff | GLO | kilogram | technosphere | electric motor, electric passenger car | powertrain
market for inverter, for electric passenger car | 19.5364 | ecoinvent 3.9 cutoff | GLO | kilogram | technosphere | inverter, for electric passenger car | energy storage
market for power distribution unit, for electric passenger car | 36 | ecoinvent 3.9 cutoff | GLO | kilogram | technosphere | power distribution unit, for electric passenger car | energy storage
market for used Li-ion battery | -6498.0011 | ecoinvent 3.9 cutoff | GLO | kilogram | technosphere | used Li-ion battery | other
other components, for electric lorry | 1462 | Mobitool - buses | RER | kilogram | technosphere | other components, for electric lorry | glider
power electronics, for lorry | 264 | Mobitool - buses | RER | kilogram | technosphere | power electronics, for lorry | powertrain
retarder, for lorry | 68.952 | Mobitool - buses | RER | kilogram | technosphere | retarder, for lorry | powertrain
suspension, for lorry | 2546 | Mobitool - buses | RER | kilogram | technosphere | suspension, for lorry | glider
tires and wheels, for lorry | 832 | Mobitool - buses | RER | kilogram | technosphere | tires and wheels, for lorry | glider
transmission, for lorry | 298.792 | Mobitool - buses | RER | kilogram | technosphere | transmission, for lorry | powertrain
treatment of used bus | -1.4737 | ecoinvent 3.9 cutoff | CH | unit | technosphere | used bus | other
Activity | Passenger bus, battery electric - overnight charging, NCA battery, 9m midibus, 2020
code | 319c82ef27ebb87bce4e2b25b1e299ba
comment | Electric motor power: 133 [kW]. Km over lifetime: 700000 [km]. Yearly mileage: 50000 [km/year]. Daily distance driven: 157 [km]. Daily operating time: 6 [hours]. Tank-to-wheel efficiency: 73 [%]. Tank-to-wheel energy consumption: 3823 [kj/km]. Battery capacity: 251 [kWh]. Mass of battery: 1562 [kg]. Maximum passenger capacity: 34 [unit]. Number of passengers onboard: 5 [unit]. Curb mass (excl. driver and cargo): 8909 [kg]. Driving mass (incl. driver and cargo): 9369 [kg].
description | Cradle-to-grave life cycle inventory of a heavy duty truck over its lifetime. carculator_bus is a open-source parametrized truck model that produces life cycle inventories for any desired set of parameters value (lifetime, load factor, power, battery size, fuel blend, etc.): to produce your own inventories, go to https://github.com/romainsacchi/carculator_bus or contact carculator@psi.ch.
location | CH
production amount | 1
reference product | Passenger bus
source | Sacchi R., Bauer C. Life cycle inventories for on-road vehicles. Paul Scherrer Institut, 2023. DOI: 10.5281/zenodo.5156043
type | process
unit | unit
worksheet name | buses_bw_ei_38
Exchanges
name | amount | database | location | unit | type | reference product | tag
Passenger bus, battery electric - overnight charging, NCA battery, 9m midibus, 2020 | 1 | Mobitool - buses | CH | unit | production | Passenger bus | other
Battery BoP | 937.5756 | Mobitool - buses | GLO | kilogram | technosphere | Battery BoP | energy storage
Battery cell, NCA | 2187.6762 | Mobitool - buses | GLO | kilogram | technosphere | Battery cell | energy storage
Glider lightweighting | 94.84 | Mobitool - buses | GLO | kilogram | technosphere | Glider lightweighting | glider
assembly operation, for lorry | 8909 | Mobitool - buses | RER | kilogram | technosphere | assembly operation, for lorry
frame, blanks and saddle, for lorry | 4742 | Mobitool - buses | RER | kilogram | technosphere | frame, blanks and saddle, for lorry | glider
gearbox, for lorry | 119.304 | Mobitool - buses | RER | kilogram | technosphere | gearbox, for lorry | powertrain
maintenance, bus | 0.63158 | ecoinvent 3.9 cutoff | CH | unit | technosphere | maintenance, bus | other
market for converter, for electric passenger car | 25 | ecoinvent 3.9 cutoff | GLO | kilogram | technosphere | converter, for electric passenger car | energy storage
market for electric motor, electric passenger car | 69.6508 | ecoinvent 3.9 cutoff | GLO | kilogram | technosphere | electric motor, electric passenger car | powertrain
market for inverter, for electric passenger car | 11.1828 | ecoinvent 3.9 cutoff | GLO | kilogram | technosphere | inverter, for electric passenger car | energy storage
market for power distribution unit, for electric passenger car | 36 | ecoinvent 3.9 cutoff | GLO | kilogram | technosphere | power distribution unit, for electric passenger car | energy storage
market for used Li-ion battery | -3125.2518 | ecoinvent 3.9 cutoff | GLO | kilogram | technosphere | used Li-ion battery | other
other components, for electric lorry | 607 | Mobitool - buses | RER | kilogram | technosphere | other components, for electric lorry | glider
power electronics, for lorry | 135 | Mobitool - buses | RER | kilogram | technosphere | power electronics, for lorry | powertrain
retarder, for lorry | 39.768 | Mobitool - buses | RER | kilogram | technosphere | retarder, for lorry | powertrain
suspension, for lorry | 1181 | Mobitool - buses | RER | kilogram | technosphere | suspension, for lorry | glider
tires and wheels, for lorry | 245 | Mobitool - buses | RER | kilogram | technosphere | tires and wheels, for lorry | glider
transmission, for lorry | 172.328 | Mobitool - buses | RER | kilogram | technosphere | transmission, for lorry | powertrain
treatment of used bus | -0.63158 | ecoinvent 3.9 cutoff | CH | unit | technosphere | used bus | other
Activity | Passenger bus, battery electric - overnight charging, NMC-622 battery, 13m double deck urban bus, 2020
code | 164ef229da9a32cd6d7953bb4eecc802
comment | Electric motor power: 216 [kW]. Km over lifetime: 700000 [km]. Yearly mileage: 50000 [km/year]. Daily distance driven: 158 [km]. Daily operating time: 6 [hours]. Tank-to-wheel efficiency: 75 [%]. Tank-to-wheel energy consumption: 8083 [kj/km]. Battery capacity: 533 [kWh]. Mass of battery: 3808 [kg]. Maximum passenger capacity: 83 [unit]. Number of passengers onboard: 13 [unit]. Curb mass (excl. driver and cargo): 19638 [kg]. Driving mass (incl. driver and cargo): 20834 [kg].
description | Cradle-to-grave life cycle inventory of a heavy duty truck over its lifetime. carculator_bus is a open-source parametrized truck model that produces life cycle inventories for any desired set of parameters value (lifetime, load factor, power, battery size, fuel blend, etc.): to produce your own inventories, go to https://github.com/romainsacchi/carculator_bus or contact carculator@psi.ch.
location | CH
production amount | 1
reference product | Passenger bus
source | Sacchi R., Bauer C. Life cycle inventories for on-road vehicles. Paul Scherrer Institut, 2023. DOI: 10.5281/zenodo.5156043
type | process
unit | unit
worksheet name | buses_bw_ei_38
Exchanges
name | amount | database | location | unit | type | reference product | tag
Passenger bus, battery electric - overnight charging, NMC-622 battery, 13m double deck urban bus, 2020 | 1 | Mobitool - buses | CH | unit | production | Passenger bus | other
Battery BoP | 2285.3227 | Mobitool - buses | GLO | kilogram | technosphere | Battery BoP | energy storage
Battery cell, NMC-622 | 5332.4193 | Mobitool - buses | GLO | kilogram | technosphere | Battery cell | energy storage
Glider lightweighting | 220 | Mobitool - buses | GLO | kilogram | technosphere | Glider lightweighting | glider
assembly operation, for lorry | 19638 | Mobitool - buses | RER | kilogram | technosphere | assembly operation, for lorry
frame, blanks and saddle, for lorry | 11000 | Mobitool - buses | RER | kilogram | technosphere | frame, blanks and saddle, for lorry | glider
gearbox, for lorry | 195.912 | Mobitool - buses | RER | kilogram | technosphere | gearbox, for lorry | powertrain
maintenance, bus | 1.3684 | ecoinvent 3.9 cutoff | CH | unit | technosphere | maintenance, bus | other
market for converter, for electric passenger car | 25 | ecoinvent 3.9 cutoff | GLO | kilogram | technosphere | converter, for electric passenger car | energy storage
market for electric motor, electric passenger car | 132.4318 | ecoinvent 3.9 cutoff | GLO | kilogram | technosphere | electric motor, electric passenger car | powertrain
market for inverter, for electric passenger car | 15.549 | ecoinvent 3.9 cutoff | GLO | kilogram | technosphere | inverter, for electric passenger car | energy storage
market for power distribution unit, for electric passenger car | 36 | ecoinvent 3.9 cutoff | GLO | kilogram | technosphere | power distribution unit, for electric passenger car | energy storage
market for used Li-ion battery | -7617.7419 | ecoinvent 3.9 cutoff | GLO | kilogram | technosphere | used Li-ion battery | other
other components, for electric lorry | 882 | Mobitool - buses | RER | kilogram | technosphere | other components, for electric lorry | glider
power electronics, for lorry | 205 | Mobitool - buses | RER | kilogram | technosphere | power electronics, for lorry | powertrain
retarder, for lorry | 65.304 | Mobitool - buses | RER | kilogram | technosphere | retarder, for lorry | powertrain
suspension, for lorry | 2458 | Mobitool - buses | RER | kilogram | technosphere | suspension, for lorry | glider
tires and wheels, for lorry | 645 | Mobitool - buses | RER | kilogram | technosphere | tires and wheels, for lorry | glider
transmission, for lorry | 282.984 | Mobitool - buses | RER | kilogram | technosphere | transmission, for lorry | powertrain
treatment of used bus | -1.3684 | ecoinvent 3.9 cutoff | CH | unit | technosphere | used bus | other
Activity | Passenger bus, battery electric - overnight charging, NMC-622 battery, 13m single deck urban bus, 2020
code | 235e1766abdc12d1d2caa114153a303e
comment | Electric motor power: 161 [kW]. Km over lifetime: 700000 [km]. Yearly mileage: 50000 [km/year]. Daily distance driven: 156 [km]. Daily operating time: 6 [hours]. Tank-to-wheel efficiency: 75 [%]. Tank-to-wheel energy consumption: 6132 [kj/km]. Battery capacity: 399 [kWh]. Mass of battery: 2852 [kg]. Maximum passenger capacity: 64 [unit]. Number of passengers onboard: 10 [unit]. Curb mass (excl. driver and cargo): 14068 [kg]. Driving mass (incl. driver and cargo): 14988 [kg].
description | Cradle-to-grave life cycle inventory of a heavy duty truck over its lifetime. carculator_bus is a open-source parametrized truck model that produces life cycle inventories for any desired set of parameters value (lifetime, load factor, power, battery size, fuel blend, etc.): to produce your own inventories, go to https://github.com/romainsacchi/carculator_bus or contact carculator@psi.ch.
location | CH
production amount | 1
reference product | Passenger bus
source | Sacchi R., Bauer C. Life cycle inventories for on-road vehicles. Paul Scherrer Institut, 2023. DOI: 10.5281/zenodo.5156043
type | process
unit | unit
worksheet name | buses_bw_ei_38
Exchanges
name | amount | database | location | unit | type | reference product | tag
Passenger bus, battery electric - overnight charging, NMC-622 battery, 13m single deck urban bus, 2020 | 1 | Mobitool - buses | CH | unit | production | Passenger bus | other
Battery BoP | 1711.7986 | Mobitool - buses | GLO | kilogram | technosphere | Battery BoP | energy storage
Battery cell, NMC-622 | 3994.1964 | Mobitool - buses | GLO | kilogram | technosphere | Battery cell | energy storage
Glider lightweighting | 146 | Mobitool - buses | GLO | kilogram | technosphere | Glider lightweighting | glider
assembly operation, for lorry | 14068 | Mobitool - buses | RER | kilogram | technosphere | assembly operation, for lorry
frame, blanks and saddle, for lorry | 7300 | Mobitool - buses | RER | kilogram | technosphere | frame, blanks and saddle, for lorry | glider
gearbox, for lorry | 157.608 | Mobitool - buses | RER | kilogram | technosphere | gearbox, for lorry | powertrain
maintenance, bus | 1 | ecoinvent 3.9 cutoff | CH | unit | technosphere | maintenance, bus | other
market for converter, for electric passenger car | 25 | ecoinvent 3.9 cutoff | GLO | kilogram | technosphere | converter, for electric passenger car | energy storage
market for electric motor, electric passenger car | 86.7563 | ecoinvent 3.9 cutoff | GLO | kilogram | technosphere | electric motor, electric passenger car | powertrain
market for inverter, for electric passenger car | 12.675 | ecoinvent 3.9 cutoff | GLO | kilogram | technosphere | inverter, for electric passenger car | energy storage
market for power distribution unit, for electric passenger car | 36 | ecoinvent 3.9 cutoff | GLO | kilogram | technosphere | power distribution unit, for electric passenger car | energy storage
market for used Li-ion battery | -5705.995 | ecoinvent 3.9 cutoff | GLO | kilogram | technosphere | used Li-ion battery | other
other components, for electric lorry | 858 | Mobitool - buses | RER | kilogram | technosphere | other components, for electric lorry | glider
power electronics, for lorry | 183 | Mobitool - buses | RER | kilogram | technosphere | power electronics, for lorry | powertrain
retarder, for lorry | 52.536 | Mobitool - buses | RER | kilogram | technosphere | retarder, for lorry | powertrain
suspension, for lorry | 1762 | Mobitool - buses | RER | kilogram | technosphere | suspension, for lorry | glider
tires and wheels, for lorry | 576 | Mobitool - buses | RER | kilogram | technosphere | tires and wheels, for lorry | glider
transmission, for lorry | 227.656 | Mobitool - buses | RER | kilogram | technosphere | transmission, for lorry | powertrain
treatment of used bus | -1 | ecoinvent 3.9 cutoff | CH | unit | technosphere | used bus | other
Activity | Passenger bus, battery electric - overnight charging, NMC-622 battery, 18m articulated urban bus, 2020
code | 75be944eba2df59347aafc1f32404be2
comment | Electric motor power: 300 [kW]. Km over lifetime: 700000 [km]. Yearly mileage: 50000 [km/year]. Daily distance driven: 157 [km]. Daily operating time: 6 [hours]. Tank-to-wheel efficiency: 73 [%]. Tank-to-wheel energy consumption: 8126 [kj/km]. Battery capacity: 534 [kWh]. Mass of battery: 3817 [kg]. Maximum passenger capacity: 150 [unit]. Number of passengers onboard: 19 [unit]. Curb mass (excl. driver and cargo): 18786 [kg]. Driving mass (incl. driver and cargo): 20534 [kg].
description | Cradle-to-grave life cycle inventory of a heavy duty truck over its lifetime. carculator_bus is a open-source parametrized truck model that produces life cycle inventories for any desired set of parameters value (lifetime, load factor, power, battery size, fuel blend, etc.): to produce your own inventories, go to https://github.com/romainsacchi/carculator_bus or contact carculator@psi.ch.
location | CH
production amount | 1
reference product | Passenger bus
source | Sacchi R., Bauer C. Life cycle inventories for on-road vehicles. Paul Scherrer Institut, 2023. DOI: 10.5281/zenodo.5156043
type | process
unit | unit
worksheet name | buses_bw_ei_38
Exchanges
name | amount | database | location | unit | type | reference product | tag
Passenger bus, battery electric - overnight charging, NMC-622 battery, 18m articulated urban bus, 2020 | 1 | Mobitool - buses | CH | unit | production | Passenger bus | other
Battery BoP | 2290.3333 | Mobitool - buses | GLO | kilogram | technosphere | Battery BoP | energy storage
Battery cell, NMC-622 | 5344.1106 | Mobitool - buses | GLO | kilogram | technosphere | Battery cell | energy storage
Glider lightweighting | 180.98 | Mobitool - buses | GLO | kilogram | technosphere | Glider lightweighting | glider
assembly operation, for lorry | 18786 | Mobitool - buses | RER | kilogram | technosphere | assembly operation, for lorry
frame, blanks and saddle, for lorry | 9049 | Mobitool - buses | RER | kilogram | technosphere | frame, blanks and saddle, for lorry | glider
gearbox, for lorry | 206.856 | Mobitool - buses | RER | kilogram | technosphere | gearbox, for lorry | powertrain
maintenance, bus | 1.4737 | ecoinvent 3.9 cutoff | CH | unit | technosphere | maintenance, bus | other
market for converter, for electric passenger car | 25 | ecoinvent 3.9 cutoff | GLO | kilogram | technosphere | converter, for electric passenger car | energy storage
market for electric motor, electric passenger car | 256.1382 | ecoinvent 3.9 cutoff | GLO | kilogram | technosphere | electric motor, electric passenger car | powertrain
market for inverter, for electric passenger car | 20.0312 | ecoinvent 3.9 cutoff | GLO | kilogram | technosphere | inverter, for electric passenger car | energy storage
market for power distribution unit, for electric passenger car | 36 | ecoinvent 3.9 cutoff | GLO | kilogram | technosphere | power distribution unit, for electric passenger car | energy storage
market for used Li-ion battery | -7634.4439 | ecoinvent 3.9 cutoff | GLO | kilogram | technosphere | used Li-ion battery | other
other components, for electric lorry | 1462 | Mobitool - buses | RER | kilogram | technosphere | other components, for electric lorry | glider
power electronics, for lorry | 264 | Mobitool - buses | RER | kilogram | technosphere | power electronics, for lorry | powertrain
retarder, for lorry | 68.952 | Mobitool - buses | RER | kilogram | technosphere | retarder, for lorry | powertrain
suspension, for lorry | 2546 | Mobitool - buses | RER | kilogram | technosphere | suspension, for lorry | glider
tires and wheels, for lorry | 832 | Mobitool - buses | RER | kilogram | technosphere | tires and wheels, for lorry | glider
transmission, for lorry | 298.792 | Mobitool - buses | RER | kilogram | technosphere | transmission, for lorry | powertrain
treatment of used bus | -1.4737 | ecoinvent 3.9 cutoff | CH | unit | technosphere | used bus | other
Activity | Passenger bus, battery electric - overnight charging, NMC-622 battery, 9m midibus, 2020
code | 071ae712006e8644dfd5caa5161a44c5
comment | Electric motor power: 137 [kW]. Km over lifetime: 700000 [km]. Yearly mileage: 50000 [km/year]. Daily distance driven: 157 [km]. Daily operating time: 6 [hours]. Tank-to-wheel efficiency: 73 [%]. Tank-to-wheel energy consumption: 3900 [kj/km]. Battery capacity: 256 [kWh]. Mass of battery: 1833 [kg]. Maximum passenger capacity: 34 [unit]. Number of passengers onboard: 5 [unit]. Curb mass (excl. driver and cargo): 9181 [kg]. Driving mass (incl. driver and cargo): 9641 [kg].
description | Cradle-to-grave life cycle inventory of a heavy duty truck over its lifetime. carculator_bus is a open-source parametrized truck model that produces life cycle inventories for any desired set of parameters value (lifetime, load factor, power, battery size, fuel blend, etc.): to produce your own inventories, go to https://github.com/romainsacchi/carculator_bus or contact carculator@psi.ch.
location | CH
production amount | 1
reference product | Passenger bus
source | Sacchi R., Bauer C. Life cycle inventories for on-road vehicles. Paul Scherrer Institut, 2023. DOI: 10.5281/zenodo.5156043
type | process
unit | unit
worksheet name | buses_bw_ei_38
Exchanges
name | amount | database | location | unit | type | reference product | tag
Passenger bus, battery electric - overnight charging, NMC-622 battery, 9m midibus, 2020 | 1 | Mobitool - buses | CH | unit | production | Passenger bus | other
Battery BoP | 1099.936 | Mobitool - buses | GLO | kilogram | technosphere | Battery BoP | energy storage
Battery cell, NMC-622 | 2566.5173 | Mobitool - buses | GLO | kilogram | technosphere | Battery cell | energy storage
Glider lightweighting | 94.84 | Mobitool - buses | GLO | kilogram | technosphere | Glider lightweighting | glider
assembly operation, for lorry | 9181 | Mobitool - buses | RER | kilogram | technosphere | assembly operation, for lorry
frame, blanks and saddle, for lorry | 4742 | Mobitool - buses | RER | kilogram | technosphere | frame, blanks and saddle, for lorry | glider
gearbox, for lorry | 119.304 | Mobitool - buses | RER | kilogram | technosphere | gearbox, for lorry | powertrain
maintenance, bus | 0.63158 | ecoinvent 3.9 cutoff | CH | unit | technosphere | maintenance, bus | other
market for converter, for electric passenger car | 25 | ecoinvent 3.9 cutoff | GLO | kilogram | technosphere | converter, for electric passenger car | energy storage
market for electric motor, electric passenger car | 71.9053 | ecoinvent 3.9 cutoff | GLO | kilogram | technosphere | electric motor, electric passenger car | powertrain
market for inverter, for electric passenger car | 11.3993 | ecoinvent 3.9 cutoff | GLO | kilogram | technosphere | inverter, for electric passenger car | energy storage
market for power distribution unit, for electric passenger car | 36 | ecoinvent 3.9 cutoff | GLO | kilogram | technosphere | power distribution unit, for electric passenger car | energy storage
market for used Li-ion battery | -3666.4533 | ecoinvent 3.9 cutoff | GLO | kilogram | technosphere | used Li-ion battery | other
other components, for electric lorry | 607 | Mobitool - buses | RER | kilogram | technosphere | other components, for electric lorry | glider
power electronics, for lorry | 135 | Mobitool - buses | RER | kilogram | technosphere | power electronics, for lorry | powertrain
retarder, for lorry | 39.768 | Mobitool - buses | RER | kilogram | technosphere | retarder, for lorry | powertrain
suspension, for lorry | 1181 | Mobitool - buses | RER | kilogram | technosphere | suspension, for lorry | glider
tires and wheels, for lorry | 245 | Mobitool - buses | RER | kilogram | technosphere | tires and wheels, for lorry | glider
transmission, for lorry | 172.328 | Mobitool - buses | RER | kilogram | technosphere | transmission, for lorry | powertrain
treatment of used bus | -0.63158 | ecoinvent 3.9 cutoff | CH | unit | technosphere | used bus | other
Activity | Passenger bus, compressed gas, 13m double deck coach bus, 2010, EURO-V
code | cdd6911b5976c3a07bd0dc0773757505
comment | Combustion engine power: 338 [kW]. Power share from combustion engine: 100 [%]. Km over lifetime: 700000 [km]. Yearly mileage: 50000 [km/year]. Daily distance driven: 508 [km]. Daily operating time: 9 [hours]. Tank-to-wheel efficiency: 18 [%]. Tank-to-wheel energy consumption: 15579 [kj/km]. Fuel tank capacity: 2201 [kWh]. Maximum passenger capacity: 70 [unit]. Number of passengers onboard: 26 [unit]. Curb mass (excl. driver and cargo): 17805 [kg]. Driving mass (incl. driver and cargo): 20197 [kg].
description | Cradle-to-grave life cycle inventory of a heavy duty truck over its lifetime. carculator_bus is a open-source parametrized truck model that produces life cycle inventories for any desired set of parameters value (lifetime, load factor, power, battery size, fuel blend, etc.): to produce your own inventories, go to https://github.com/romainsacchi/carculator_bus or contact carculator@psi.ch.
location | CH
production amount | 1
reference product | Passenger bus, EURO-V
source | Sacchi R., Bauer C. Life cycle inventories for on-road vehicles. Paul Scherrer Institut, 2023. DOI: 10.5281/zenodo.5156043
type | process
unit | unit
worksheet name | buses_bw_ei_38
Exchanges
name | amount | database | location | unit | type | reference product | tag
Passenger bus, compressed gas, 13m double deck coach bus, 2010, EURO-V | 1 | Mobitool - buses | CH | unit | production | Passenger bus, EURO-V | other
Fuel tank, compressed natural gas, 200 bar | 231.994 | Mobitool - buses | RER | kilogram | technosphere | Fuel tank, compressed natural gas, 200 bar | energy storage
Glider lightweighting | 0.9801 | Mobitool - buses | GLO | kilogram | technosphere | Glider lightweighting | glider
assembly operation, for lorry | 17805 | Mobitool - buses | RER | kilogram | technosphere | assembly operation, for lorry
exhaust system, for lorry | 153 | Mobitool - buses | RER | kilogram | technosphere | exhaust system, for lorry | powertrain
frame, blanks and saddle, for lorry | 9801 | Mobitool - buses | RER | kilogram | technosphere | frame, blanks and saddle, for lorry | glider
gearbox, for lorry | 195.912 | Mobitool - buses | RER | kilogram | technosphere | gearbox, for lorry | powertrain
internal combustion engine, for lorry | 1200.121 | Mobitool - buses | RER | kilogram | technosphere | internal combustion engine, for lorry | powertrain
maintenance, bus | 1.3684 | ecoinvent 3.9 cutoff | CH | unit | technosphere | maintenance, bus | other
other components, for hybrid electric lorry | 1598 | Mobitool - buses | RER | kilogram | technosphere | other components, for hybrid electric lorry | glider
power electronics, for lorry | 286 | Mobitool - buses | RER | kilogram | technosphere | power electronics, for lorry | powertrain
retarder, for lorry | 65.304 | Mobitool - buses | RER | kilogram | technosphere | retarder, for lorry | powertrain
suspension, for lorry | 2758 | Mobitool - buses | RER | kilogram | technosphere | suspension, for lorry | glider
tires and wheels, for lorry | 901 | Mobitool - buses | RER | kilogram | technosphere | tires and wheels, for lorry | glider
transmission, for lorry | 282.984 | Mobitool - buses | RER | kilogram | technosphere | transmission, for lorry | powertrain
treatment of used bus | -1.3684 | ecoinvent 3.9 cutoff | CH | unit | technosphere | used bus | other
Activity | Passenger bus, compressed gas, 13m double deck coach bus, 2020, EURO-VI
code | f5986c88f0cb53baf39828bb72f74406
comment | Combustion engine power: 330 [kW]. Power share from combustion engine: 100 [%]. Km over lifetime: 700000 [km]. Yearly mileage: 50000 [km/year]. Daily distance driven: 508 [km]. Daily operating time: 9 [hours]. Tank-to-wheel efficiency: 20 [%]. Tank-to-wheel energy consumption: 14402 [kj/km]. Fuel tank capacity: 2035 [kWh]. Maximum passenger capacity: 70 [unit]. Number of passengers onboard: 26 [unit]. Curb mass (excl. driver and cargo): 17405 [kg]. Driving mass (incl. driver and cargo): 19797 [kg].
description | Cradle-to-grave life cycle inventory of a heavy duty truck over its lifetime. carculator_bus is a open-source parametrized truck model that produces life cycle inventories for any desired set of parameters value (lifetime, load factor, power, battery size, fuel blend, etc.): to produce your own inventories, go to https://github.com/romainsacchi/carculator_bus or contact carculator@psi.ch.
location | CH
production amount | 1
reference product | Passenger bus, EURO-VI
source | Sacchi R., Bauer C. Life cycle inventories for on-road vehicles. Paul Scherrer Institut, 2023. DOI: 10.5281/zenodo.5156043
type | process
unit | unit
worksheet name | buses_bw_ei_38
Exchanges
name | amount | database | location | unit | type | reference product | tag
Passenger bus, compressed gas, 13m double deck coach bus, 2020, EURO-VI | 1 | Mobitool - buses | CH | unit | production | Passenger bus, EURO-VI | other
Fuel tank, compressed natural gas, 200 bar | 231.994 | Mobitool - buses | RER | kilogram | technosphere | Fuel tank, compressed natural gas, 200 bar | energy storage
Glider lightweighting | 196.02 | Mobitool - buses | GLO | kilogram | technosphere | Glider lightweighting | glider
assembly operation, for lorry | 17405 | Mobitool - buses | RER | kilogram | technosphere | assembly operation, for lorry
exhaust system, for lorry | 153 | Mobitool - buses | RER | kilogram | technosphere | exhaust system, for lorry | powertrain
frame, blanks and saddle, for lorry | 9801 | Mobitool - buses | RER | kilogram | technosphere | frame, blanks and saddle, for lorry | glider
gearbox, for lorry | 195.912 | Mobitool - buses | RER | kilogram | technosphere | gearbox, for lorry | powertrain
internal combustion engine, for lorry | 1129.0352 | Mobitool - buses | RER | kilogram | technosphere | internal combustion engine, for lorry | powertrain
maintenance, bus | 1.3684 | ecoinvent 3.9 cutoff | CH | unit | technosphere | maintenance, bus | other
other components, for hybrid electric lorry | 1598 | Mobitool - buses | RER | kilogram | technosphere | other components, for hybrid electric lorry | glider
power electronics, for lorry | 286 | Mobitool - buses | RER | kilogram | technosphere | power electronics, for lorry | powertrain
retarder, for lorry | 65.304 | Mobitool - buses | RER | kilogram | technosphere | retarder, for lorry | powertrain
suspension, for lorry | 2758 | Mobitool - buses | RER | kilogram | technosphere | suspension, for lorry | glider
tires and wheels, for lorry | 901 | Mobitool - buses | RER | kilogram | technosphere | tires and wheels, for lorry | glider
transmission, for lorry | 282.984 | Mobitool - buses | RER | kilogram | technosphere | transmission, for lorry | powertrain
treatment of used bus | -1.3684 | ecoinvent 3.9 cutoff | CH | unit | technosphere | used bus | other
Activity | Passenger bus, compressed gas, 13m double deck urban bus, 2010, EURO-V
code | 632e735dddef8c96a6ad69d432e44da8
comment | Combustion engine power: 280 [kW]. Power share from combustion engine: 100 [%]. Km over lifetime: 700000 [km]. Yearly mileage: 50000 [km/year]. Daily distance driven: 316 [km]. Daily operating time: 12 [hours]. Tank-to-wheel efficiency: 23 [%]. Tank-to-wheel energy consumption: 18439 [kj/km]. Fuel tank capacity: 1621 [kWh]. Maximum passenger capacity: 83 [unit]. Number of passengers onboard: 13 [unit]. Curb mass (excl. driver and cargo): 17389 [kg]. Driving mass (incl. driver and cargo): 18585 [kg].
description | Cradle-to-grave life cycle inventory of a heavy duty truck over its lifetime. carculator_bus is a open-source parametrized truck model that produces life cycle inventories for any desired set of parameters value (lifetime, load factor, power, battery size, fuel blend, etc.): to produce your own inventories, go to https://github.com/romainsacchi/carculator_bus or contact carculator@psi.ch.
location | CH
production amount | 1
reference product | Passenger bus, EURO-V
source | Sacchi R., Bauer C. Life cycle inventories for on-road vehicles. Paul Scherrer Institut, 2023. DOI: 10.5281/zenodo.5156043
type | process
unit | unit
worksheet name | buses_bw_ei_38
Exchanges
name | amount | database | location | unit | type | reference product | tag
Passenger bus, compressed gas, 13m double deck urban bus, 2010, EURO-V | 1 | Mobitool - buses | CH | unit | production | Passenger bus, EURO-V | other
Fuel tank, compressed natural gas, 200 bar | 231.994 | Mobitool - buses | RER | kilogram | technosphere | Fuel tank, compressed natural gas, 200 bar | energy storage
Glider lightweighting | 1.1 | Mobitool - buses | GLO | kilogram | technosphere | Glider lightweighting | glider
assembly operation, for lorry | 17389 | Mobitool - buses | RER | kilogram | technosphere | assembly operation, for lorry
exhaust system, for lorry | 110 | Mobitool - buses | RER | kilogram | technosphere | exhaust system, for lorry | powertrain
frame, blanks and saddle, for lorry | 11000 | Mobitool - buses | RER | kilogram | technosphere | frame, blanks and saddle, for lorry | glider
gearbox, for lorry | 195.912 | Mobitool - buses | RER | kilogram | technosphere | gearbox, for lorry | powertrain
internal combustion engine, for lorry | 1025.0982 | Mobitool - buses | RER | kilogram | technosphere | internal combustion engine, for lorry | powertrain
maintenance, bus | 1.3684 | ecoinvent 3.9 cutoff | CH | unit | technosphere | maintenance, bus | other
other components, for hybrid electric lorry | 882 | Mobitool - buses | RER | kilogram | technosphere | other components, for hybrid electric lorry | glider
power electronics, for lorry | 205 | Mobitool - buses | RER | kilogram | technosphere | power electronics, for lorry | powertrain
retarder, for lorry | 65.304 | Mobitool - buses | RER | kilogram | technosphere | retarder, for lorry | powertrain
suspension, for lorry | 2458 | Mobitool - buses | RER | kilogram | technosphere | suspension, for lorry | glider
tires and wheels, for lorry | 645 | Mobitool - buses | RER | kilogram | technosphere | tires and wheels, for lorry | glider
transmission, for lorry | 282.984 | Mobitool - buses | RER | kilogram | technosphere | transmission, for lorry | powertrain
treatment of used bus | -1.3684 | ecoinvent 3.9 cutoff | CH | unit | technosphere | used bus | other
Activity | Passenger bus, compressed gas, 13m double deck urban bus, 2020, EURO-VI
code | dc4c9acd1e7ede0a74825ca55d56055f
comment | Combustion engine power: 274 [kW]. Power share from combustion engine: 100 [%]. Km over lifetime: 700000 [km]. Yearly mileage: 50000 [km/year]. Daily distance driven: 316 [km]. Daily operating time: 12 [hours]. Tank-to-wheel efficiency: 23 [%]. Tank-to-wheel energy consumption: 18128 [kj/km]. Fuel tank capacity: 1594 [kWh]. Maximum passenger capacity: 83 [unit]. Number of passengers onboard: 13 [unit]. Curb mass (excl. driver and cargo): 17015 [kg]. Driving mass (incl. driver and cargo): 18211 [kg].
description | Cradle-to-grave life cycle inventory of a heavy duty truck over its lifetime. carculator_bus is a open-source parametrized truck model that produces life cycle inventories for any desired set of parameters value (lifetime, load factor, power, battery size, fuel blend, etc.): to produce your own inventories, go to https://github.com/romainsacchi/carculator_bus or contact carculator@psi.ch.
location | CH
production amount | 1
reference product | Passenger bus, EURO-VI
source | Sacchi R., Bauer C. Life cycle inventories for on-road vehicles. Paul Scherrer Institut, 2023. DOI: 10.5281/zenodo.5156043
type | process
unit | unit
worksheet name | buses_bw_ei_38
Exchanges
name | amount | database | location | unit | type | reference product | tag
Passenger bus, compressed gas, 13m double deck urban bus, 2020, EURO-VI | 1 | Mobitool - buses | CH | unit | production | Passenger bus, EURO-VI | other
Fuel tank, compressed natural gas, 200 bar | 231.994 | Mobitool - buses | RER | kilogram | technosphere | Fuel tank, compressed natural gas, 200 bar | energy storage
Glider lightweighting | 220 | Mobitool - buses | GLO | kilogram | technosphere | Glider lightweighting | glider
assembly operation, for lorry | 17015 | Mobitool - buses | RER | kilogram | technosphere | assembly operation, for lorry
exhaust system, for lorry | 110 | Mobitool - buses | RER | kilogram | technosphere | exhaust system, for lorry | powertrain
frame, blanks and saddle, for lorry | 11000 | Mobitool - buses | RER | kilogram | technosphere | frame, blanks and saddle, for lorry | glider
gearbox, for lorry | 195.912 | Mobitool - buses | RER | kilogram | technosphere | gearbox, for lorry | powertrain
internal combustion engine, for lorry | 966.8928 | Mobitool - buses | RER | kilogram | technosphere | internal combustion engine, for lorry | powertrain
maintenance, bus | 1.3684 | ecoinvent 3.9 cutoff | CH | unit | technosphere | maintenance, bus | other
other components, for hybrid electric lorry | 882 | Mobitool - buses | RER | kilogram | technosphere | other components, for hybrid electric lorry | glider
power electronics, for lorry | 205 | Mobitool - buses | RER | kilogram | technosphere | power electronics, for lorry | powertrain
retarder, for lorry | 65.304 | Mobitool - buses | RER | kilogram | technosphere | retarder, for lorry | powertrain
suspension, for lorry | 2458 | Mobitool - buses | RER | kilogram | technosphere | suspension, for lorry | glider
tires and wheels, for lorry | 645 | Mobitool - buses | RER | kilogram | technosphere | tires and wheels, for lorry | glider
transmission, for lorry | 282.984 | Mobitool - buses | RER | kilogram | technosphere | transmission, for lorry | powertrain
treatment of used bus | -1.3684 | ecoinvent 3.9 cutoff | CH | unit | technosphere | used bus | other
Activity | Passenger bus, compressed gas, 13m single deck coach bus, 2010, EURO-V
code | e572954ac21c2735a5ec4f2f218aa143
comment | Combustion engine power: 302 [kW]. Power share from combustion engine: 100 [%]. Km over lifetime: 700000 [km]. Yearly mileage: 50000 [km/year]. Daily distance driven: 511 [km]. Daily operating time: 9 [hours]. Tank-to-wheel efficiency: 18 [%]. Tank-to-wheel energy consumption: 12474 [kj/km]. Fuel tank capacity: 1771 [kWh]. Maximum passenger capacity: 55 [unit]. Number of passengers onboard: 21 [unit]. Curb mass (excl. driver and cargo): 13754 [kg]. Driving mass (incl. driver and cargo): 15686 [kg].
description | Cradle-to-grave life cycle inventory of a heavy duty truck over its lifetime. carculator_bus is a open-source parametrized truck model that produces life cycle inventories for any desired set of parameters value (lifetime, load factor, power, battery size, fuel blend, etc.): to produce your own inventories, go to https://github.com/romainsacchi/carculator_bus or contact carculator@psi.ch.
location | CH
production amount | 1
reference product | Passenger bus, EURO-V
source | Sacchi R., Bauer C. Life cycle inventories for on-road vehicles. Paul Scherrer Institut, 2023. DOI: 10.5281/zenodo.5156043
type | process
unit | unit
worksheet name | buses_bw_ei_38
Exchanges
name | amount | database | location | unit | type | reference product | tag
Passenger bus, compressed gas, 13m single deck coach bus, 2010, EURO-V | 1 | Mobitool - buses | CH | unit | production | Passenger bus, EURO-V | other
Fuel tank, compressed natural gas, 200 bar | 231.994 | Mobitool - buses | RER | kilogram | technosphere | Fuel tank, compressed natural gas, 200 bar | energy storage
Glider lightweighting | 0.7546 | Mobitool - buses | GLO | kilogram | technosphere | Glider lightweighting | glider
assembly operation, for lorry | 13754 | Mobitool - buses | RER | kilogram | technosphere | assembly operation, for lorry
exhaust system, for lorry | 118 | Mobitool - buses | RER | kilogram | technosphere | exhaust system, for lorry | powertrain
frame, blanks and saddle, for lorry | 7546 | Mobitool - buses | RER | kilogram | technosphere | frame, blanks and saddle, for lorry | glider
gearbox, for lorry | 157.608 | Mobitool - buses | RER | kilogram | technosphere | gearbox, for lorry | powertrain
internal combustion engine, for lorry | 1091.4025 | Mobitool - buses | RER | kilogram | technosphere | internal combustion engine, for lorry | powertrain
maintenance, bus | 1 | ecoinvent 3.9 cutoff | CH | unit | technosphere | maintenance, bus | other
other components, for hybrid electric lorry | 1033 | Mobitool - buses | RER | kilogram | technosphere | other components, for hybrid electric lorry | glider
power electronics, for lorry | 220 | Mobitool - buses | RER | kilogram | technosphere | power electronics, for lorry | powertrain
retarder, for lorry | 52.536 | Mobitool - buses | RER | kilogram | technosphere | retarder, for lorry | powertrain
suspension, for lorry | 2123 | Mobitool - buses | RER | kilogram | technosphere | suspension, for lorry | glider
tires and wheels, for lorry | 694 | Mobitool - buses | RER | kilogram | technosphere | tires and wheels, for lorry | glider
transmission, for lorry | 227.656 | Mobitool - buses | RER | kilogram | technosphere | transmission, for lorry | powertrain
treatment of used bus | -1 | ecoinvent 3.9 cutoff | CH | unit | technosphere | used bus | other
Activity | Passenger bus, compressed gas, 13m single deck coach bus, 2020, EURO-VI
code | 9c0546715d7c76d9841c76c56eca160f
comment | Combustion engine power: 295 [kW]. Power share from combustion engine: 100 [%]. Km over lifetime: 700000 [km]. Yearly mileage: 50000 [km/year]. Daily distance driven: 511 [km]. Daily operating time: 9 [hours]. Tank-to-wheel efficiency: 19 [%]. Tank-to-wheel energy consumption: 11529 [kj/km]. Fuel tank capacity: 1636 [kWh]. Maximum passenger capacity: 55 [unit]. Number of passengers onboard: 21 [unit]. Curb mass (excl. driver and cargo): 13440 [kg]. Driving mass (incl. driver and cargo): 15372 [kg].
description | Cradle-to-grave life cycle inventory of a heavy duty truck over its lifetime. carculator_bus is a open-source parametrized truck model that produces life cycle inventories for any desired set of parameters value (lifetime, load factor, power, battery size, fuel blend, etc.): to produce your own inventories, go to https://github.com/romainsacchi/carculator_bus or contact carculator@psi.ch.
location | CH
production amount | 1
reference product | Passenger bus, EURO-VI
source | Sacchi R., Bauer C. Life cycle inventories for on-road vehicles. Paul Scherrer Institut, 2023. DOI: 10.5281/zenodo.5156043
type | process
unit | unit
worksheet name | buses_bw_ei_38
Exchanges
name | amount | database | location | unit | type | reference product | tag
Passenger bus, compressed gas, 13m single deck coach bus, 2020, EURO-VI | 1 | Mobitool - buses | CH | unit | production | Passenger bus, EURO-VI | other
Fuel tank, compressed natural gas, 200 bar | 231.994 | Mobitool - buses | RER | kilogram | technosphere | Fuel tank, compressed natural gas, 200 bar | energy storage
Glider lightweighting | 150.92 | Mobitool - buses | GLO | kilogram | technosphere | Glider lightweighting | glider
assembly operation, for lorry | 13440 | Mobitool - buses | RER | kilogram | technosphere | assembly operation, for lorry
exhaust system, for lorry | 118 | Mobitool - buses | RER | kilogram | technosphere | exhaust system, for lorry | powertrain
frame, blanks and saddle, for lorry | 7546 | Mobitool - buses | RER | kilogram | technosphere | frame, blanks and saddle, for lorry | glider
gearbox, for lorry | 157.608 | Mobitool - buses | RER | kilogram | technosphere | gearbox, for lorry | powertrain
internal combustion engine, for lorry | 1027.4955 | Mobitool - buses | RER | kilogram | technosphere | internal combustion engine, for lorry | powertrain
maintenance, bus | 1 | ecoinvent 3.9 cutoff | CH | unit | technosphere | maintenance, bus | other
other components, for hybrid electric lorry | 1033 | Mobitool - buses | RER | kilogram | technosphere | other components, for hybrid electric lorry | glider
power electronics, for lorry | 220 | Mobitool - buses | RER | kilogram | technosphere | power electronics, for lorry | powertrain
retarder, for lorry | 52.536 | Mobitool - buses | RER | kilogram | technosphere | retarder, for lorry | powertrain
suspension, for lorry | 2123 | Mobitool - buses | RER | kilogram | technosphere | suspension, for lorry | glider
tires and wheels, for lorry | 694 | Mobitool - buses | RER | kilogram | technosphere | tires and wheels, for lorry | glider
transmission, for lorry | 227.656 | Mobitool - buses | RER | kilogram | technosphere | transmission, for lorry | powertrain
treatment of used bus | -1 | ecoinvent 3.9 cutoff | CH | unit | technosphere | used bus | other
Activity | Passenger bus, compressed gas, 13m single deck urban bus, 2010, EURO-V
code | 4ba994b7b08f92b32c36ae6a35259012
comment | Combustion engine power: 199 [kW]. Power share from combustion engine: 100 [%]. Km over lifetime: 700000 [km]. Yearly mileage: 50000 [km/year]. Daily distance driven: 312 [km]. Daily operating time: 12 [hours]. Tank-to-wheel efficiency: 23 [%]. Tank-to-wheel energy consumption: 14220 [kj/km]. Fuel tank capacity: 1234 [kWh]. Maximum passenger capacity: 64 [unit]. Number of passengers onboard: 10 [unit]. Curb mass (excl. driver and cargo): 12366 [kg]. Driving mass (incl. driver and cargo): 13286 [kg].
description | Cradle-to-grave life cycle inventory of a heavy duty truck over its lifetime. carculator_bus is a open-source parametrized truck model that produces life cycle inventories for any desired set of parameters value (lifetime, load factor, power, battery size, fuel blend, etc.): to produce your own inventories, go to https://github.com/romainsacchi/carculator_bus or contact carculator@psi.ch.
location | CH
production amount | 1
reference product | Passenger bus, EURO-V
source | Sacchi R., Bauer C. Life cycle inventories for on-road vehicles. Paul Scherrer Institut, 2023. DOI: 10.5281/zenodo.5156043
type | process
unit | unit
worksheet name | buses_bw_ei_38
Exchanges
name | amount | database | location | unit | type | reference product | tag
Passenger bus, compressed gas, 13m single deck urban bus, 2010, EURO-V | 1 | Mobitool - buses | CH | unit | production | Passenger bus, EURO-V | other
Fuel tank, compressed natural gas, 200 bar | 154.6626 | Mobitool - buses | RER | kilogram | technosphere | Fuel tank, compressed natural gas, 200 bar | energy storage
Glider lightweighting | 0.73 | Mobitool - buses | GLO | kilogram | technosphere | Glider lightweighting | glider
assembly operation, for lorry | 12366 | Mobitool - buses | RER | kilogram | technosphere | assembly operation, for lorry
exhaust system, for lorry | 98 | Mobitool - buses | RER | kilogram | technosphere | exhaust system, for lorry | powertrain
frame, blanks and saddle, for lorry | 7300 | Mobitool - buses | RER | kilogram | technosphere | frame, blanks and saddle, for lorry | glider
gearbox, for lorry | 157.608 | Mobitool - buses | RER | kilogram | technosphere | gearbox, for lorry | powertrain
internal combustion engine, for lorry | 778.0938 | Mobitool - buses | RER | kilogram | technosphere | internal combustion engine, for lorry | powertrain
maintenance, bus | 1 | ecoinvent 3.9 cutoff | CH | unit | technosphere | maintenance, bus | other
other components, for hybrid electric lorry | 858 | Mobitool - buses | RER | kilogram | technosphere | other components, for hybrid electric lorry | glider
power electronics, for lorry | 183 | Mobitool - buses | RER | kilogram | technosphere | power electronics, for lorry | powertrain
retarder, for lorry | 52.536 | Mobitool - buses | RER | kilogram | technosphere | retarder, for lorry | powertrain
suspension, for lorry | 1762 | Mobitool - buses | RER | kilogram | technosphere | suspension, for lorry | glider
tires and wheels, for lorry | 576 | Mobitool - buses | RER | kilogram | technosphere | tires and wheels, for lorry | glider
transmission, for lorry | 227.656 | Mobitool - buses | RER | kilogram | technosphere | transmission, for lorry | powertrain
treatment of used bus | -1 | ecoinvent 3.9 cutoff | CH | unit | technosphere | used bus | other
Activity | Passenger bus, compressed gas, 13m single deck urban bus, 2020, EURO-VI
code | 9c0464efc2e9b668c969922510a53671
comment | Combustion engine power: 195 [kW]. Power share from combustion engine: 100 [%]. Km over lifetime: 700000 [km]. Yearly mileage: 50000 [km/year]. Daily distance driven: 312 [km]. Daily operating time: 12 [hours]. Tank-to-wheel efficiency: 23 [%]. Tank-to-wheel energy consumption: 13728 [kj/km]. Fuel tank capacity: 1192 [kWh]. Maximum passenger capacity: 64 [unit]. Number of passengers onboard: 10 [unit]. Curb mass (excl. driver and cargo): 12100 [kg]. Driving mass (incl. driver and cargo): 13020 [kg].
description | Cradle-to-grave life cycle inventory of a heavy duty truck over its lifetime. carculator_bus is a open-source parametrized truck model that produces life cycle inventories for any desired set of parameters value (lifetime, load factor, power, battery size, fuel blend, etc.): to produce your own inventories, go to https://github.com/romainsacchi/carculator_bus or contact carculator@psi.ch.
location | CH
production amount | 1
reference product | Passenger bus, EURO-VI
source | Sacchi R., Bauer C. Life cycle inventories for on-road vehicles. Paul Scherrer Institut, 2023. DOI: 10.5281/zenodo.5156043
type | process
unit | unit
worksheet name | buses_bw_ei_38
Exchanges
name | amount | database | location | unit | type | reference product | tag
Passenger bus, compressed gas, 13m single deck urban bus, 2020, EURO-VI | 1 | Mobitool - buses | CH | unit | production | Passenger bus, EURO-VI | other
Fuel tank, compressed natural gas, 200 bar | 154.6626 | Mobitool - buses | RER | kilogram | technosphere | Fuel tank, compressed natural gas, 200 bar | energy storage
Glider lightweighting | 146 | Mobitool - buses | GLO | kilogram | technosphere | Glider lightweighting | glider
assembly operation, for lorry | 12100 | Mobitool - buses | RER | kilogram | technosphere | assembly operation, for lorry
exhaust system, for lorry | 98 | Mobitool - buses | RER | kilogram | technosphere | exhaust system, for lorry | powertrain
frame, blanks and saddle, for lorry | 7300 | Mobitool - buses | RER | kilogram | technosphere | frame, blanks and saddle, for lorry | glider
gearbox, for lorry | 157.608 | Mobitool - buses | RER | kilogram | technosphere | gearbox, for lorry | powertrain
internal combustion engine, for lorry | 736.686 | Mobitool - buses | RER | kilogram | technosphere | internal combustion engine, for lorry | powertrain
maintenance, bus | 1 | ecoinvent 3.9 cutoff | CH | unit | technosphere | maintenance, bus | other
other components, for hybrid electric lorry | 858 | Mobitool - buses | RER | kilogram | technosphere | other components, for hybrid electric lorry | glider
power electronics, for lorry | 183 | Mobitool - buses | RER | kilogram | technosphere | power electronics, for lorry | powertrain
retarder, for lorry | 52.536 | Mobitool - buses | RER | kilogram | technosphere | retarder, for lorry | powertrain
suspension, for lorry | 1762 | Mobitool - buses | RER | kilogram | technosphere | suspension, for lorry | glider
tires and wheels, for lorry | 576 | Mobitool - buses | RER | kilogram | technosphere | tires and wheels, for lorry | glider
transmission, for lorry | 227.656 | Mobitool - buses | RER | kilogram | technosphere | transmission, for lorry | powertrain
treatment of used bus | -1 | ecoinvent 3.9 cutoff | CH | unit | technosphere | used bus | other
Activity | Passenger bus, compressed gas, 18m articulated urban bus, 2010, EURO-V
code | 7bb8f5ddf8bce2a4ac68a3874060a433
comment | Combustion engine power: 264 [kW]. Power share from combustion engine: 100 [%]. Km over lifetime: 700000 [km]. Yearly mileage: 50000 [km/year]. Daily distance driven: 315 [km]. Daily operating time: 12 [hours]. Tank-to-wheel efficiency: 24 [%]. Tank-to-wheel energy consumption: 18080 [kj/km]. Fuel tank capacity: 1585 [kWh]. Maximum passenger capacity: 150 [unit]. Number of passengers onboard: 19 [unit]. Curb mass (excl. driver and cargo): 16361 [kg]. Driving mass (incl. driver and cargo): 18109 [kg].
description | Cradle-to-grave life cycle inventory of a heavy duty truck over its lifetime. carculator_bus is a open-source parametrized truck model that produces life cycle inventories for any desired set of parameters value (lifetime, load factor, power, battery size, fuel blend, etc.): to produce your own inventories, go to https://github.com/romainsacchi/carculator_bus or contact carculator@psi.ch.
location | CH
production amount | 1
reference product | Passenger bus, EURO-V
source | Sacchi R., Bauer C. Life cycle inventories for on-road vehicles. Paul Scherrer Institut, 2023. DOI: 10.5281/zenodo.5156043
type | process
unit | unit
worksheet name | buses_bw_ei_38
Exchanges
name | amount | database | location | unit | type | reference product | tag
Passenger bus, compressed gas, 18m articulated urban bus, 2010, EURO-V | 1 | Mobitool - buses | CH | unit | production | Passenger bus, EURO-V | other
Fuel tank, compressed natural gas, 200 bar | 231.994 | Mobitool - buses | RER | kilogram | technosphere | Fuel tank, compressed natural gas, 200 bar | energy storage
Glider lightweighting | 0.9049 | Mobitool - buses | GLO | kilogram | technosphere | Glider lightweighting | glider
assembly operation, for lorry | 16361 | Mobitool - buses | RER | kilogram | technosphere | assembly operation, for lorry
exhaust system, for lorry | 142 | Mobitool - buses | RER | kilogram | technosphere | exhaust system, for lorry | powertrain
frame, blanks and saddle, for lorry | 9049 | Mobitool - buses | RER | kilogram | technosphere | frame, blanks and saddle, for lorry | glider
gearbox, for lorry | 206.856 | Mobitool - buses | RER | kilogram | technosphere | gearbox, for lorry | powertrain
internal combustion engine, for lorry | 974.5572 | Mobitool - buses | RER | kilogram | technosphere | internal combustion engine, for lorry | powertrain
maintenance, bus | 1.4737 | ecoinvent 3.9 cutoff | CH | unit | technosphere | maintenance, bus | other
other components, for hybrid electric lorry | 1462 | Mobitool - buses | RER | kilogram | technosphere | other components, for hybrid electric lorry | glider
power electronics, for lorry | 264 | Mobitool - buses | RER | kilogram | technosphere | power electronics, for lorry | powertrain
retarder, for lorry | 68.952 | Mobitool - buses | RER | kilogram | technosphere | retarder, for lorry | powertrain
suspension, for lorry | 2546 | Mobitool - buses | RER | kilogram | technosphere | suspension, for lorry | glider
tires and wheels, for lorry | 832 | Mobitool - buses | RER | kilogram | technosphere | tires and wheels, for lorry | glider
transmission, for lorry | 298.792 | Mobitool - buses | RER | kilogram | technosphere | transmission, for lorry | powertrain
treatment of used bus | -1.4737 | ecoinvent 3.9 cutoff | CH | unit | technosphere | used bus | other
Activity | Passenger bus, compressed gas, 18m articulated urban bus, 2020, EURO-VI
code | 46100d34191852dcbc02f0bd42bba53e
comment | Combustion engine power: 258 [kW]. Power share from combustion engine: 100 [%]. Km over lifetime: 700000 [km]. Yearly mileage: 50000 [km/year]. Daily distance driven: 315 [km]. Daily operating time: 12 [hours]. Tank-to-wheel efficiency: 24 [%]. Tank-to-wheel energy consumption: 17785 [kj/km]. Fuel tank capacity: 1559 [kWh]. Maximum passenger capacity: 150 [unit]. Number of passengers onboard: 19 [unit]. Curb mass (excl. driver and cargo): 16011 [kg]. Driving mass (incl. driver and cargo): 17759 [kg].
description | Cradle-to-grave life cycle inventory of a heavy duty truck over its lifetime. carculator_bus is a open-source parametrized truck model that produces life cycle inventories for any desired set of parameters value (lifetime, load factor, power, battery size, fuel blend, etc.): to produce your own inventories, go to https://github.com/romainsacchi/carculator_bus or contact carculator@psi.ch.
location | CH
production amount | 1
reference product | Passenger bus, EURO-VI
source | Sacchi R., Bauer C. Life cycle inventories for on-road vehicles. Paul Scherrer Institut, 2023. DOI: 10.5281/zenodo.5156043
type | process
unit | unit
worksheet name | buses_bw_ei_38
Exchanges
name | amount | database | location | unit | type | reference product | tag
Passenger bus, compressed gas, 18m articulated urban bus, 2020, EURO-VI | 1 | Mobitool - buses | CH | unit | production | Passenger bus, EURO-VI | other
Fuel tank, compressed natural gas, 200 bar | 231.994 | Mobitool - buses | RER | kilogram | technosphere | Fuel tank, compressed natural gas, 200 bar | energy storage
Glider lightweighting | 180.98 | Mobitool - buses | GLO | kilogram | technosphere | Glider lightweighting | glider
assembly operation, for lorry | 16011 | Mobitool - buses | RER | kilogram | technosphere | assembly operation, for lorry
exhaust system, for lorry | 142 | Mobitool - buses | RER | kilogram | technosphere | exhaust system, for lorry | powertrain
frame, blanks and saddle, for lorry | 9049 | Mobitool - buses | RER | kilogram | technosphere | frame, blanks and saddle, for lorry | glider
gearbox, for lorry | 206.856 | Mobitool - buses | RER | kilogram | technosphere | gearbox, for lorry | powertrain
internal combustion engine, for lorry | 919.8665 | Mobitool - buses | RER | kilogram | technosphere | internal combustion engine, for lorry | powertrain
maintenance, bus | 1.4737 | ecoinvent 3.9 cutoff | CH | unit | technosphere | maintenance, bus | other
other components, for hybrid electric lorry | 1462 | Mobitool - buses | RER | kilogram | technosphere | other components, for hybrid electric lorry | glider
power electronics, for lorry | 264 | Mobitool - buses | RER | kilogram | technosphere | power electronics, for lorry | powertrain
retarder, for lorry | 68.952 | Mobitool - buses | RER | kilogram | technosphere | retarder, for lorry | powertrain
suspension, for lorry | 2546 | Mobitool - buses | RER | kilogram | technosphere | suspension, for lorry | glider
tires and wheels, for lorry | 832 | Mobitool - buses | RER | kilogram | technosphere | tires and wheels, for lorry | glider
transmission, for lorry | 298.792 | Mobitool - buses | RER | kilogram | technosphere | transmission, for lorry | powertrain
treatment of used bus | -1.4737 | ecoinvent 3.9 cutoff | CH | unit | technosphere | used bus | other
Activity | Passenger bus, compressed gas, 9m midibus, 2010, EURO-V
code | 0d66e997b6d250d35f1418a2c29576a5
comment | Combustion engine power: 131 [kW]. Power share from combustion engine: 100 [%]. Km over lifetime: 700000 [km]. Yearly mileage: 50000 [km/year]. Daily distance driven: 315 [km]. Daily operating time: 12 [hours]. Tank-to-wheel efficiency: 21 [%]. Tank-to-wheel energy consumption: 9981 [kj/km]. Fuel tank capacity: 875 [kWh]. Maximum passenger capacity: 34 [unit]. Number of passengers onboard: 5 [unit]. Curb mass (excl. driver and cargo): 8165 [kg]. Driving mass (incl. driver and cargo): 8625 [kg].
description | Cradle-to-grave life cycle inventory of a heavy duty truck over its lifetime. carculator_bus is a open-source parametrized truck model that produces life cycle inventories for any desired set of parameters value (lifetime, load factor, power, battery size, fuel blend, etc.): to produce your own inventories, go to https://github.com/romainsacchi/carculator_bus or contact carculator@psi.ch.
location | CH
production amount | 1
reference product | Passenger bus, EURO-V
source | Sacchi R., Bauer C. Life cycle inventories for on-road vehicles. Paul Scherrer Institut, 2023. DOI: 10.5281/zenodo.5156043
type | process
unit | unit
worksheet name | buses_bw_ei_38
Exchanges
name | amount | database | location | unit | type | reference product | tag
Passenger bus, compressed gas, 9m midibus, 2010, EURO-V | 1 | Mobitool - buses | CH | unit | production | Passenger bus, EURO-V | other
Fuel tank, compressed natural gas, 200 bar | 154.6626 | Mobitool - buses | RER | kilogram | technosphere | Fuel tank, compressed natural gas, 200 bar | energy storage
Glider lightweighting | 0.4742 | Mobitool - buses | GLO | kilogram | technosphere | Glider lightweighting | glider
assembly operation, for lorry | 8165 | Mobitool - buses | RER | kilogram | technosphere | assembly operation, for lorry
exhaust system, for lorry | 60 | Mobitool - buses | RER | kilogram | technosphere | exhaust system, for lorry | powertrain
frame, blanks and saddle, for lorry | 4742 | Mobitool - buses | RER | kilogram | technosphere | frame, blanks and saddle, for lorry | glider
gearbox, for lorry | 119.304 | Mobitool - buses | RER | kilogram | technosphere | gearbox, for lorry | powertrain
internal combustion engine, for lorry | 571.5242 | Mobitool - buses | RER | kilogram | technosphere | internal combustion engine, for lorry | powertrain
maintenance, bus | 0.63158 | ecoinvent 3.9 cutoff | CH | unit | technosphere | maintenance, bus | other
other components, for hybrid electric lorry | 607 | Mobitool - buses | RER | kilogram | technosphere | other components, for hybrid electric lorry | glider
power electronics, for lorry | 135 | Mobitool - buses | RER | kilogram | technosphere | power electronics, for lorry | powertrain
retarder, for lorry | 39.768 | Mobitool - buses | RER | kilogram | technosphere | retarder, for lorry | powertrain
suspension, for lorry | 1181 | Mobitool - buses | RER | kilogram | technosphere | suspension, for lorry | glider
tires and wheels, for lorry | 245 | Mobitool - buses | RER | kilogram | technosphere | tires and wheels, for lorry | glider
transmission, for lorry | 172.328 | Mobitool - buses | RER | kilogram | technosphere | transmission, for lorry | powertrain
treatment of used bus | -0.63158 | ecoinvent 3.9 cutoff | CH | unit | technosphere | used bus | other
Activity | Passenger bus, compressed gas, 9m midibus, 2020, EURO-VI
code | 6cab650b4b41e1d4f07c886acac3dd1f
comment | Combustion engine power: 129 [kW]. Power share from combustion engine: 100 [%]. Km over lifetime: 700000 [km]. Yearly mileage: 50000 [km/year]. Daily distance driven: 315 [km]. Daily operating time: 12 [hours]. Tank-to-wheel efficiency: 21 [%]. Tank-to-wheel energy consumption: 9827 [kj/km]. Fuel tank capacity: 862 [kWh]. Maximum passenger capacity: 34 [unit]. Number of passengers onboard: 5 [unit]. Curb mass (excl. driver and cargo): 7993 [kg]. Driving mass (incl. driver and cargo): 8453 [kg].
description | Cradle-to-grave life cycle inventory of a heavy duty truck over its lifetime. carculator_bus is a open-source parametrized truck model that produces life cycle inventories for any desired set of parameters value (lifetime, load factor, power, battery size, fuel blend, etc.): to produce your own inventories, go to https://github.com/romainsacchi/carculator_bus or contact carculator@psi.ch.
location | CH
production amount | 1
reference product | Passenger bus, EURO-VI
source | Sacchi R., Bauer C. Life cycle inventories for on-road vehicles. Paul Scherrer Institut, 2023. DOI: 10.5281/zenodo.5156043
type | process
unit | unit
worksheet name | buses_bw_ei_38
Exchanges
name | amount | database | location | unit | type | reference product | tag
Passenger bus, compressed gas, 9m midibus, 2020, EURO-VI | 1 | Mobitool - buses | CH | unit | production | Passenger bus, EURO-VI | other
Fuel tank, compressed natural gas, 200 bar | 154.6626 | Mobitool - buses | RER | kilogram | technosphere | Fuel tank, compressed natural gas, 200 bar | energy storage
Glider lightweighting | 94.84 | Mobitool - buses | GLO | kilogram | technosphere | Glider lightweighting | glider
assembly operation, for lorry | 7993 | Mobitool - buses | RER | kilogram | technosphere | assembly operation, for lorry
exhaust system, for lorry | 60 | Mobitool - buses | RER | kilogram | technosphere | exhaust system, for lorry | powertrain
frame, blanks and saddle, for lorry | 4742 | Mobitool - buses | RER | kilogram | technosphere | frame, blanks and saddle, for lorry | glider
gearbox, for lorry | 119.304 | Mobitool - buses | RER | kilogram | technosphere | gearbox, for lorry | powertrain
internal combustion engine, for lorry | 544.3341 | Mobitool - buses | RER | kilogram | technosphere | internal combustion engine, for lorry | powertrain
maintenance, bus | 0.63158 | ecoinvent 3.9 cutoff | CH | unit | technosphere | maintenance, bus | other
other components, for hybrid electric lorry | 607 | Mobitool - buses | RER | kilogram | technosphere | other components, for hybrid electric lorry | glider
power electronics, for lorry | 135 | Mobitool - buses | RER | kilogram | technosphere | power electronics, for lorry | powertrain
retarder, for lorry | 39.768 | Mobitool - buses | RER | kilogram | technosphere | retarder, for lorry | powertrain
suspension, for lorry | 1181 | Mobitool - buses | RER | kilogram | technosphere | suspension, for lorry | glider
tires and wheels, for lorry | 245 | Mobitool - buses | RER | kilogram | technosphere | tires and wheels, for lorry | glider
transmission, for lorry | 172.328 | Mobitool - buses | RER | kilogram | technosphere | transmission, for lorry | powertrain
treatment of used bus | -0.63158 | ecoinvent 3.9 cutoff | CH | unit | technosphere | used bus | other
Activity | Passenger bus, diesel hybrid, 13m double deck coach bus, 2020, EURO-VI
code | 1800fb33725a7e1c3c4f07a405e8d9bd
comment | Combustion engine power: 215 [kW]. Electric motor power: 106 [kW]. Power share from combustion engine: 67 [%]. Km over lifetime: 700000 [km]. Yearly mileage: 50000 [km/year]. Daily distance driven: 508 [km]. Daily operating time: 9 [hours]. Tank-to-wheel efficiency: 27 [%]. Tank-to-wheel energy consumption: 10619 [kj/km]. Fuel tank capacity: 1500 [kWh]. Maximum passenger capacity: 70 [unit]. Number of passengers onboard: 26 [unit]. Curb mass (excl. driver and cargo): 16906 [kg]. Driving mass (incl. driver and cargo): 19298 [kg].
description | Cradle-to-grave life cycle inventory of a heavy duty truck over its lifetime. carculator_bus is a open-source parametrized truck model that produces life cycle inventories for any desired set of parameters value (lifetime, load factor, power, battery size, fuel blend, etc.): to produce your own inventories, go to https://github.com/romainsacchi/carculator_bus or contact carculator@psi.ch.
location | CH
production amount | 1
reference product | Passenger bus, EURO-VI
source | Sacchi R., Bauer C. Life cycle inventories for on-road vehicles. Paul Scherrer Institut, 2023. DOI: 10.5281/zenodo.5156043
type | process
unit | unit
worksheet name | buses_bw_ei_38
Exchanges
name | amount | database | location | unit | type | reference product | tag
Passenger bus, diesel hybrid, 13m double deck coach bus, 2020, EURO-VI | 1 | Mobitool - buses | CH | unit | production | Passenger bus, EURO-VI | other
Battery BoP | 26.5011 | Mobitool - buses | GLO | kilogram | technosphere | Battery BoP | energy storage
Battery cell, NMC-622 | 53.0022 | Mobitool - buses | GLO | kilogram | technosphere | Battery cell | energy storage
Glider lightweighting | 196.02 | Mobitool - buses | GLO | kilogram | technosphere | Glider lightweighting | glider
assembly operation, for lorry | 16906 | Mobitool - buses | RER | kilogram | technosphere | assembly operation, for lorry
exhaust system, for lorry | 153 | Mobitool - buses | RER | kilogram | technosphere | exhaust system, for lorry | powertrain
frame, blanks and saddle, for lorry | 9801 | Mobitool - buses | RER | kilogram | technosphere | frame, blanks and saddle, for lorry | glider
fuel tank, for diesel vehicle | 56.1895 | Mobitool - buses | RER | kilogram | technosphere | fuel tank | energy storage
gearbox, for lorry | 195.912 | Mobitool - buses | RER | kilogram | technosphere | gearbox, for lorry | powertrain
internal combustion engine, for lorry | 652.6194 | Mobitool - buses | RER | kilogram | technosphere | internal combustion engine, for lorry | powertrain
maintenance, bus | 1.3684 | ecoinvent 3.9 cutoff | CH | unit | technosphere | maintenance, bus | other
market for electric motor, electric passenger car | 56.1459 | ecoinvent 3.9 cutoff | GLO | kilogram | technosphere | electric motor, electric passenger car | powertrain
market for inverter, for electric passenger car | 9.7182 | ecoinvent 3.9 cutoff | GLO | kilogram | technosphere | inverter, for electric passenger car | energy storage
market for power distribution unit, for electric passenger car | 36 | ecoinvent 3.9 cutoff | GLO | kilogram | technosphere | power distribution unit, for electric passenger car | energy storage
other components, for hybrid electric lorry | 1598 | Mobitool - buses | RER | kilogram | technosphere | other components, for hybrid electric lorry | glider
power electronics, for lorry | 286 | Mobitool - buses | RER | kilogram | technosphere | power electronics, for lorry | powertrain
retarder, for lorry | 65.304 | Mobitool - buses | RER | kilogram | technosphere | retarder, for lorry | powertrain
suspension, for lorry | 2758 | Mobitool - buses | RER | kilogram | technosphere | suspension, for lorry | glider
tires and wheels, for lorry | 901 | Mobitool - buses | RER | kilogram | technosphere | tires and wheels, for lorry | glider
transmission, for lorry | 282.984 | Mobitool - buses | RER | kilogram | technosphere | transmission, for lorry | powertrain
treatment of used bus | -1.3684 | ecoinvent 3.9 cutoff | CH | unit | technosphere | used bus | other
Activity | Passenger bus, diesel hybrid, 13m double deck urban bus, 2020, EURO-VI
code | 215ae2d4eb16c9f5f6cc5ed708990687
comment | Combustion engine power: 179 [kW]. Electric motor power: 88 [kW]. Power share from combustion engine: 67 [%]. Km over lifetime: 700000 [km]. Yearly mileage: 50000 [km/year]. Daily distance driven: 316 [km]. Daily operating time: 12 [hours]. Tank-to-wheel efficiency: 26 [%]. Tank-to-wheel energy consumption: 16482 [kj/km]. Fuel tank capacity: 1449 [kWh]. Maximum passenger capacity: 83 [unit]. Number of passengers onboard: 13 [unit]. Curb mass (excl. driver and cargo): 16586 [kg]. Driving mass (incl. driver and cargo): 17782 [kg].
description | Cradle-to-grave life cycle inventory of a heavy duty truck over its lifetime. carculator_bus is a open-source parametrized truck model that produces life cycle inventories for any desired set of parameters value (lifetime, load factor, power, battery size, fuel blend, etc.): to produce your own inventories, go to https://github.com/romainsacchi/carculator_bus or contact carculator@psi.ch.
location | CH
production amount | 1
reference product | Passenger bus, EURO-VI
source | Sacchi R., Bauer C. Life cycle inventories for on-road vehicles. Paul Scherrer Institut, 2023. DOI: 10.5281/zenodo.5156043
type | process
unit | unit
worksheet name | buses_bw_ei_38
Exchanges
name | amount | database | location | unit | type | reference product | tag
Passenger bus, diesel hybrid, 13m double deck urban bus, 2020, EURO-VI | 1 | Mobitool - buses | CH | unit | production | Passenger bus, EURO-VI | other
Battery BoP | 22.0979 | Mobitool - buses | GLO | kilogram | technosphere | Battery BoP | energy storage
Battery cell, NMC-622 | 44.1959 | Mobitool - buses | GLO | kilogram | technosphere | Battery cell | energy storage
Glider lightweighting | 220 | Mobitool - buses | GLO | kilogram | technosphere | Glider lightweighting | glider
assembly operation, for lorry | 16586 | Mobitool - buses | RER | kilogram | technosphere | assembly operation, for lorry
exhaust system, for lorry | 110 | Mobitool - buses | RER | kilogram | technosphere | exhaust system, for lorry | powertrain
frame, blanks and saddle, for lorry | 11000 | Mobitool - buses | RER | kilogram | technosphere | frame, blanks and saddle, for lorry | glider
fuel tank, for diesel vehicle | 55.5949 | Mobitool - buses | RER | kilogram | technosphere | fuel tank | energy storage
gearbox, for lorry | 195.912 | Mobitool - buses | RER | kilogram | technosphere | gearbox, for lorry | powertrain
internal combustion engine, for lorry | 552.4936 | Mobitool - buses | RER | kilogram | technosphere | internal combustion engine, for lorry | powertrain
maintenance, bus | 1.3684 | ecoinvent 3.9 cutoff | CH | unit | technosphere | maintenance, bus | other
market for electric motor, electric passenger car | 48.939 | ecoinvent 3.9 cutoff | GLO | kilogram | technosphere | electric motor, electric passenger car | powertrain
market for inverter, for electric passenger car | 8.7848 | ecoinvent 3.9 cutoff | GLO | kilogram | technosphere | inverter, for electric passenger car | energy storage
market for power distribution unit, for electric passenger car | 36 | ecoinvent 3.9 cutoff | GLO | kilogram | technosphere | power distribution unit, for electric passenger car | energy storage
other components, for hybrid electric lorry | 882 | Mobitool - buses | RER | kilogram | technosphere | other components, for hybrid electric lorry | glider
power electronics, for lorry | 205 | Mobitool - buses | RER | kilogram | technosphere | power electronics, for lorry | powertrain
retarder, for lorry | 65.304 | Mobitool - buses | RER | kilogram | technosphere | retarder, for lorry | powertrain
suspension, for lorry | 2458 | Mobitool - buses | RER | kilogram | technosphere | suspension, for lorry | glider
tires and wheels, for lorry | 645 | Mobitool - buses | RER | kilogram | technosphere | tires and wheels, for lorry | glider
transmission, for lorry | 282.984 | Mobitool - buses | RER | kilogram | technosphere | transmission, for lorry | powertrain
treatment of used bus | -1.3684 | ecoinvent 3.9 cutoff | CH | unit | technosphere | used bus | other
Activity | Passenger bus, diesel hybrid, 13m single deck coach bus, 2020, EURO-VI
code | 4cbaa3f6e354181a64c8b77969800a44
comment | Combustion engine power: 191 [kW]. Electric motor power: 94 [kW]. Power share from combustion engine: 67 [%]. Km over lifetime: 700000 [km]. Yearly mileage: 50000 [km/year]. Daily distance driven: 511 [km]. Daily operating time: 9 [hours]. Tank-to-wheel efficiency: 26 [%]. Tank-to-wheel energy consumption: 8461 [kj/km]. Fuel tank capacity: 1201 [kWh]. Maximum passenger capacity: 55 [unit]. Number of passengers onboard: 21 [unit]. Curb mass (excl. driver and cargo): 12962 [kg]. Driving mass (incl. driver and cargo): 14894 [kg].
description | Cradle-to-grave life cycle inventory of a heavy duty truck over its lifetime. carculator_bus is a open-source parametrized truck model that produces life cycle inventories for any desired set of parameters value (lifetime, load factor, power, battery size, fuel blend, etc.): to produce your own inventories, go to https://github.com/romainsacchi/carculator_bus or contact carculator@psi.ch.
location | CH
production amount | 1
reference product | Passenger bus, EURO-VI
source | Sacchi R., Bauer C. Life cycle inventories for on-road vehicles. Paul Scherrer Institut, 2023. DOI: 10.5281/zenodo.5156043
type | process
unit | unit
worksheet name | buses_bw_ei_38
Exchanges
name | amount | database | location | unit | type | reference product | tag
Passenger bus, diesel hybrid, 13m single deck coach bus, 2020, EURO-VI | 1 | Mobitool - buses | CH | unit | production | Passenger bus, EURO-VI | other
Battery BoP | 23.5264 | Mobitool - buses | GLO | kilogram | technosphere | Battery BoP | energy storage
Battery cell, NMC-622 | 47.0528 | Mobitool - buses | GLO | kilogram | technosphere | Battery cell | energy storage
Glider lightweighting | 150.92 | Mobitool - buses | GLO | kilogram | technosphere | Glider lightweighting | glider
assembly operation, for lorry | 12962 | Mobitool - buses | RER | kilogram | technosphere | assembly operation, for lorry
exhaust system, for lorry | 118 | Mobitool - buses | RER | kilogram | technosphere | exhaust system, for lorry | powertrain
frame, blanks and saddle, for lorry | 7546 | Mobitool - buses | RER | kilogram | technosphere | frame, blanks and saddle, for lorry | glider
fuel tank, for diesel vehicle | 52.3723 | Mobitool - buses | RER | kilogram | technosphere | fuel tank | energy storage
gearbox, for lorry | 157.608 | Mobitool - buses | RER | kilogram | technosphere | gearbox, for lorry | powertrain
internal combustion engine, for lorry | 584.9762 | Mobitool - buses | RER | kilogram | technosphere | internal combustion engine, for lorry | powertrain
maintenance, bus | 1 | ecoinvent 3.9 cutoff | CH | unit | technosphere | maintenance, bus | other
market for electric motor, electric passenger car | 51.1695 | ecoinvent 3.9 cutoff | GLO | kilogram | technosphere | electric motor, electric passenger car | powertrain
market for inverter, for electric passenger car | 9.0876 | ecoinvent 3.9 cutoff | GLO | kilogram | technosphere | inverter, for electric passenger car | energy storage
market for power distribution unit, for electric passenger car | 36 | ecoinvent 3.9 cutoff | GLO | kilogram | technosphere | power distribution unit, for electric passenger car | energy storage
other components, for hybrid electric lorry | 1033 | Mobitool - buses | RER | kilogram | technosphere | other components, for hybrid electric lorry | glider
power electronics, for lorry | 220 | Mobitool - buses | RER | kilogram | technosphere | power electronics, for lorry | powertrain
retarder, for lorry | 52.536 | Mobitool - buses | RER | kilogram | technosphere | retarder, for lorry | powertrain
suspension, for lorry | 2123 | Mobitool - buses | RER | kilogram | technosphere | suspension, for lorry | glider
tires and wheels, for lorry | 694 | Mobitool - buses | RER | kilogram | technosphere | tires and wheels, for lorry | glider
transmission, for lorry | 227.656 | Mobitool - buses | RER | kilogram | technosphere | transmission, for lorry | powertrain
treatment of used bus | -1 | ecoinvent 3.9 cutoff | CH | unit | technosphere | used bus | other
Activity | Passenger bus, diesel hybrid, 13m single deck urban bus, 2020, EURO-VI
code | b2efb8758cb6a00d16bfc72f406bf08a
comment | Combustion engine power: 142 [kW]. Electric motor power: 70 [kW]. Power share from combustion engine: 67 [%]. Km over lifetime: 700000 [km]. Yearly mileage: 50000 [km/year]. Daily distance driven: 312 [km]. Daily operating time: 12 [hours]. Tank-to-wheel efficiency: 26 [%]. Tank-to-wheel energy consumption: 12512 [kj/km]. Fuel tank capacity: 1086 [kWh]. Maximum passenger capacity: 64 [unit]. Number of passengers onboard: 10 [unit]. Curb mass (excl. driver and cargo): 11850 [kg]. Driving mass (incl. driver and cargo): 12770 [kg].
description | Cradle-to-grave life cycle inventory of a heavy duty truck over its lifetime. carculator_bus is a open-source parametrized truck model that produces life cycle inventories for any desired set of parameters value (lifetime, load factor, power, battery size, fuel blend, etc.): to produce your own inventories, go to https://github.com/romainsacchi/carculator_bus or contact carculator@psi.ch.
location | CH
production amount | 1
reference product | Passenger bus, EURO-VI
source | Sacchi R., Bauer C. Life cycle inventories for on-road vehicles. Paul Scherrer Institut, 2023. DOI: 10.5281/zenodo.5156043
type | process
unit | unit
worksheet name | buses_bw_ei_38
Exchanges
name | amount | database | location | unit | type | reference product | tag
Passenger bus, diesel hybrid, 13m single deck urban bus, 2020, EURO-VI | 1 | Mobitool - buses | CH | unit | production | Passenger bus, EURO-VI | other
Battery BoP | 17.5973 | Mobitool - buses | GLO | kilogram | technosphere | Battery BoP | energy storage
Battery cell, NMC-622 | 35.1947 | Mobitool - buses | GLO | kilogram | technosphere | Battery cell | energy storage
Glider lightweighting | 146 | Mobitool - buses | GLO | kilogram | technosphere | Glider lightweighting | glider
assembly operation, for lorry | 11850 | Mobitool - buses | RER | kilogram | technosphere | assembly operation, for lorry
exhaust system, for lorry | 98 | Mobitool - buses | RER | kilogram | technosphere | exhaust system, for lorry | powertrain
frame, blanks and saddle, for lorry | 7300 | Mobitool - buses | RER | kilogram | technosphere | frame, blanks and saddle, for lorry | glider
fuel tank, for diesel vehicle | 50.6487 | Mobitool - buses | RER | kilogram | technosphere | fuel tank | energy storage
gearbox, for lorry | 157.608 | Mobitool - buses | RER | kilogram | technosphere | gearbox, for lorry | powertrain
internal combustion engine, for lorry | 450.1526 | Mobitool - buses | RER | kilogram | technosphere | internal combustion engine, for lorry | powertrain
maintenance, bus | 1 | ecoinvent 3.9 cutoff | CH | unit | technosphere | maintenance, bus | other
market for electric motor, electric passenger car | 42.5277 | ecoinvent 3.9 cutoff | GLO | kilogram | technosphere | electric motor, electric passenger car | powertrain
market for inverter, for electric passenger car | 7.8306 | ecoinvent 3.9 cutoff | GLO | kilogram | technosphere | inverter, for electric passenger car | energy storage
market for power distribution unit, for electric passenger car | 36 | ecoinvent 3.9 cutoff | GLO | kilogram | technosphere | power distribution unit, for electric passenger car | energy storage
other components, for hybrid electric lorry | 858 | Mobitool - buses | RER | kilogram | technosphere | other components, for hybrid electric lorry | glider
power electronics, for lorry | 183 | Mobitool - buses | RER | kilogram | technosphere | power electronics, for lorry | powertrain
retarder, for lorry | 52.536 | Mobitool - buses | RER | kilogram | technosphere | retarder, for lorry | powertrain
suspension, for lorry | 1762 | Mobitool - buses | RER | kilogram | technosphere | suspension, for lorry | glider
tires and wheels, for lorry | 576 | Mobitool - buses | RER | kilogram | technosphere | tires and wheels, for lorry | glider
transmission, for lorry | 227.656 | Mobitool - buses | RER | kilogram | technosphere | transmission, for lorry | powertrain
treatment of used bus | -1 | ecoinvent 3.9 cutoff | CH | unit | technosphere | used bus | other
Activity | Passenger bus, diesel hybrid, 18m articulated urban bus, 2020, EURO-VI
code | a64e2a4d4beac98e5ec8284244d764cd
comment | Combustion engine power: 168 [kW]. Electric motor power: 83 [kW]. Power share from combustion engine: 67 [%]. Km over lifetime: 700000 [km]. Yearly mileage: 50000 [km/year]. Daily distance driven: 315 [km]. Daily operating time: 12 [hours]. Tank-to-wheel efficiency: 26 [%]. Tank-to-wheel energy consumption: 16169 [kj/km]. Fuel tank capacity: 1417 [kWh]. Maximum passenger capacity: 150 [unit]. Number of passengers onboard: 19 [unit]. Curb mass (excl. driver and cargo): 15592 [kg]. Driving mass (incl. driver and cargo): 17340 [kg].
description | Cradle-to-grave life cycle inventory of a heavy duty truck over its lifetime. carculator_bus is a open-source parametrized truck model that produces life cycle inventories for any desired set of parameters value (lifetime, load factor, power, battery size, fuel blend, etc.): to produce your own inventories, go to https://github.com/romainsacchi/carculator_bus or contact carculator@psi.ch.
location | CH
production amount | 1
reference product | Passenger bus, EURO-VI
source | Sacchi R., Bauer C. Life cycle inventories for on-road vehicles. Paul Scherrer Institut, 2023. DOI: 10.5281/zenodo.5156043
type | process
unit | unit
worksheet name | buses_bw_ei_38
Exchanges
name | amount | database | location | unit | type | reference product | tag
Passenger bus, diesel hybrid, 18m articulated urban bus, 2020, EURO-VI | 1 | Mobitool - buses | CH | unit | production | Passenger bus, EURO-VI | other
Battery BoP | 20.7738 | Mobitool - buses | GLO | kilogram | technosphere | Battery BoP | energy storage
Battery cell, NMC-622 | 41.5476 | Mobitool - buses | GLO | kilogram | technosphere | Battery cell | energy storage
Glider lightweighting | 180.98 | Mobitool - buses | GLO | kilogram | technosphere | Glider lightweighting | glider
assembly operation, for lorry | 15592 | Mobitool - buses | RER | kilogram | technosphere | assembly operation, for lorry
exhaust system, for lorry | 142 | Mobitool - buses | RER | kilogram | technosphere | exhaust system, for lorry | powertrain
frame, blanks and saddle, for lorry | 9049 | Mobitool - buses | RER | kilogram | technosphere | frame, blanks and saddle, for lorry | glider
fuel tank, for diesel vehicle | 55.2129 | Mobitool - buses | RER | kilogram | technosphere | fuel tank | energy storage
gearbox, for lorry | 206.856 | Mobitool - buses | RER | kilogram | technosphere | gearbox, for lorry | powertrain
internal combustion engine, for lorry | 522.3833 | Mobitool - buses | RER | kilogram | technosphere | internal combustion engine, for lorry | powertrain
maintenance, bus | 1.4737 | ecoinvent 3.9 cutoff | CH | unit | technosphere | maintenance, bus | other
market for electric motor, electric passenger car | 46.9584 | ecoinvent 3.9 cutoff | GLO | kilogram | technosphere | electric motor, electric passenger car | powertrain
market for inverter, for electric passenger car | 8.504 | ecoinvent 3.9 cutoff | GLO | kilogram | technosphere | inverter, for electric passenger car | energy storage
market for power distribution unit, for electric passenger car | 36 | ecoinvent 3.9 cutoff | GLO | kilogram | technosphere | power distribution unit, for electric passenger car | energy storage
other components, for hybrid electric lorry | 1462 | Mobitool - buses | RER | kilogram | technosphere | other components, for hybrid electric lorry | glider
power electronics, for lorry | 264 | Mobitool - buses | RER | kilogram | technosphere | power electronics, for lorry | powertrain
retarder, for lorry | 68.952 | Mobitool - buses | RER | kilogram | technosphere | retarder, for lorry | powertrain
suspension, for lorry | 2546 | Mobitool - buses | RER | kilogram | technosphere | suspension, for lorry | glider
tires and wheels, for lorry | 832 | Mobitool - buses | RER | kilogram | technosphere | tires and wheels, for lorry | glider
transmission, for lorry | 298.792 | Mobitool - buses | RER | kilogram | technosphere | transmission, for lorry | powertrain
treatment of used bus | -1.4737 | ecoinvent 3.9 cutoff | CH | unit | technosphere | used bus | other
Activity | Passenger bus, diesel hybrid, 9m midibus, 2020, EURO-VI
code | b6fb211c75af766e790a15380a584586
comment | Combustion engine power: 83 [kW]. Electric motor power: 41 [kW]. Power share from combustion engine: 67 [%]. Km over lifetime: 700000 [km]. Yearly mileage: 50000 [km/year]. Daily distance driven: 315 [km]. Daily operating time: 12 [hours]. Tank-to-wheel efficiency: 26 [%]. Tank-to-wheel energy consumption: 8159 [kj/km]. Fuel tank capacity: 715 [kWh]. Maximum passenger capacity: 34 [unit]. Number of passengers onboard: 5 [unit]. Curb mass (excl. driver and cargo): 7723 [kg]. Driving mass (incl. driver and cargo): 8183 [kg].
description | Cradle-to-grave life cycle inventory of a heavy duty truck over its lifetime. carculator_bus is a open-source parametrized truck model that produces life cycle inventories for any desired set of parameters value (lifetime, load factor, power, battery size, fuel blend, etc.): to produce your own inventories, go to https://github.com/romainsacchi/carculator_bus or contact carculator@psi.ch.
location | CH
production amount | 1
reference product | Passenger bus, EURO-VI
source | Sacchi R., Bauer C. Life cycle inventories for on-road vehicles. Paul Scherrer Institut, 2023. DOI: 10.5281/zenodo.5156043
type | process
unit | unit
worksheet name | buses_bw_ei_38
Exchanges
name | amount | database | location | unit | type | reference product | tag
Passenger bus, diesel hybrid, 9m midibus, 2020, EURO-VI | 1 | Mobitool - buses | CH | unit | production | Passenger bus, EURO-VI | other
Battery BoP | 10.29 | Mobitool - buses | GLO | kilogram | technosphere | Battery BoP | energy storage
Battery cell, NMC-622 | 20.58 | Mobitool - buses | GLO | kilogram | technosphere | Battery cell | energy storage
Glider lightweighting | 94.84 | Mobitool - buses | GLO | kilogram | technosphere | Glider lightweighting | glider
assembly operation, for lorry | 7723 | Mobitool - buses | RER | kilogram | technosphere | assembly operation, for lorry
exhaust system, for lorry | 60 | Mobitool - buses | RER | kilogram | technosphere | exhaust system, for lorry | powertrain
frame, blanks and saddle, for lorry | 4742 | Mobitool - buses | RER | kilogram | technosphere | frame, blanks and saddle, for lorry | glider
fuel tank, for diesel vehicle | 43.4892 | Mobitool - buses | RER | kilogram | technosphere | fuel tank | energy storage
gearbox, for lorry | 119.304 | Mobitool - buses | RER | kilogram | technosphere | gearbox, for lorry | powertrain
internal combustion engine, for lorry | 283.9882 | Mobitool - buses | RER | kilogram | technosphere | internal combustion engine, for lorry | powertrain
maintenance, bus | 0.63158 | ecoinvent 3.9 cutoff | CH | unit | technosphere | maintenance, bus | other
market for electric motor, electric passenger car | 33.8577 | ecoinvent 3.9 cutoff | GLO | kilogram | technosphere | electric motor, electric passenger car | powertrain
market for inverter, for electric passenger car | 6.2815 | ecoinvent 3.9 cutoff | GLO | kilogram | technosphere | inverter, for electric passenger car | energy storage
market for power distribution unit, for electric passenger car | 36 | ecoinvent 3.9 cutoff | GLO | kilogram | technosphere | power distribution unit, for electric passenger car | energy storage
other components, for hybrid electric lorry | 607 | Mobitool - buses | RER | kilogram | technosphere | other components, for hybrid electric lorry | glider
power electronics, for lorry | 135 | Mobitool - buses | RER | kilogram | technosphere | power electronics, for lorry | powertrain
retarder, for lorry | 39.768 | Mobitool - buses | RER | kilogram | technosphere | retarder, for lorry | powertrain
suspension, for lorry | 1181 | Mobitool - buses | RER | kilogram | technosphere | suspension, for lorry | glider
tires and wheels, for lorry | 245 | Mobitool - buses | RER | kilogram | technosphere | tires and wheels, for lorry | glider
transmission, for lorry | 172.328 | Mobitool - buses | RER | kilogram | technosphere | transmission, for lorry | powertrain
treatment of used bus | -0.63158 | ecoinvent 3.9 cutoff | CH | unit | technosphere | used bus | other
Activity | Passenger bus, diesel, 13m double deck coach bus, 2002, EURO-III
code | bc90e2a765a1599847f71a40c4af845d
comment | Combustion engine power: 331 [kW]. Power share from combustion engine: 100 [%]. Km over lifetime: 700000 [km]. Yearly mileage: 50000 [km/year]. Daily distance driven: 508 [km]. Daily operating time: 9 [hours]. Tank-to-wheel efficiency: 25 [%]. Tank-to-wheel energy consumption: 11606 [kj/km]. Fuel tank capacity: 1640 [kWh]. Maximum passenger capacity: 70 [unit]. Number of passengers onboard: 26 [unit]. Curb mass (excl. driver and cargo): 17466 [kg]. Driving mass (incl. driver and cargo): 19858 [kg].
description | Cradle-to-grave life cycle inventory of a heavy duty truck over its lifetime. carculator_bus is a open-source parametrized truck model that produces life cycle inventories for any desired set of parameters value (lifetime, load factor, power, battery size, fuel blend, etc.): to produce your own inventories, go to https://github.com/romainsacchi/carculator_bus or contact carculator@psi.ch.
location | CH
production amount | 1
reference product | Passenger bus, EURO-III
source | Sacchi R., Bauer C. Life cycle inventories for on-road vehicles. Paul Scherrer Institut, 2023. DOI: 10.5281/zenodo.5156043
type | process
unit | unit
worksheet name | buses_bw_ei_38
Exchanges
name | amount | database | location | unit | type | reference product | tag
Passenger bus, diesel, 13m double deck coach bus, 2002, EURO-III | 1 | Mobitool - buses | CH | unit | production | Passenger bus, EURO-III | other
Glider lightweighting | 0.9801 | Mobitool - buses | GLO | kilogram | technosphere | Glider lightweighting | glider
assembly operation, for lorry | 17466 | Mobitool - buses | RER | kilogram | technosphere | assembly operation, for lorry
exhaust system, for lorry | 153 | Mobitool - buses | RER | kilogram | technosphere | exhaust system, for lorry | powertrain
frame, blanks and saddle, for lorry | 9801 | Mobitool - buses | RER | kilogram | technosphere | frame, blanks and saddle, for lorry | glider
fuel tank, for diesel vehicle | 57.7152 | Mobitool - buses | RER | kilogram | technosphere | fuel tank | energy storage
gearbox, for lorry | 195.912 | Mobitool - buses | RER | kilogram | technosphere | gearbox, for lorry | powertrain
internal combustion engine, for lorry | 1064.7219 | Mobitool - buses | RER | kilogram | technosphere | internal combustion engine, for lorry | powertrain
maintenance, bus | 1.3684 | ecoinvent 3.9 cutoff | CH | unit | technosphere | maintenance, bus | other
other components, for hybrid electric lorry | 1598 | Mobitool - buses | RER | kilogram | technosphere | other components, for hybrid electric lorry | glider
power electronics, for lorry | 286 | Mobitool - buses | RER | kilogram | technosphere | power electronics, for lorry | powertrain
retarder, for lorry | 65.304 | Mobitool - buses | RER | kilogram | technosphere | retarder, for lorry | powertrain
suspension, for lorry | 2758 | Mobitool - buses | RER | kilogram | technosphere | suspension, for lorry | glider
tires and wheels, for lorry | 901 | Mobitool - buses | RER | kilogram | technosphere | tires and wheels, for lorry | glider
transmission, for lorry | 282.984 | Mobitool - buses | RER | kilogram | technosphere | transmission, for lorry | powertrain
treatment of used bus | -1.3684 | ecoinvent 3.9 cutoff | CH | unit | technosphere | used bus | other
Activity | Passenger bus, diesel, 13m double deck coach bus, 2006, EURO-IV
code | 4762bb19b32bbb3e4f1538bc36a3e9ed
comment | Combustion engine power: 331 [kW]. Power share from combustion engine: 100 [%]. Km over lifetime: 700000 [km]. Yearly mileage: 50000 [km/year]. Daily distance driven: 508 [km]. Daily operating time: 9 [hours]. Tank-to-wheel efficiency: 25 [%]. Tank-to-wheel energy consumption: 11597 [kj/km]. Fuel tank capacity: 1639 [kWh]. Maximum passenger capacity: 70 [unit]. Number of passengers onboard: 26 [unit]. Curb mass (excl. driver and cargo): 17445 [kg]. Driving mass (incl. driver and cargo): 19837 [kg].
description | Cradle-to-grave life cycle inventory of a heavy duty truck over its lifetime. carculator_bus is a open-source parametrized truck model that produces life cycle inventories for any desired set of parameters value (lifetime, load factor, power, battery size, fuel blend, etc.): to produce your own inventories, go to https://github.com/romainsacchi/carculator_bus or contact carculator@psi.ch.
location | CH
production amount | 1
reference product | Passenger bus, EURO-IV
source | Sacchi R., Bauer C. Life cycle inventories for on-road vehicles. Paul Scherrer Institut, 2023. DOI: 10.5281/zenodo.5156043
type | process
unit | unit
worksheet name | buses_bw_ei_38
Exchanges
name | amount | database | location | unit | type | reference product | tag
Passenger bus, diesel, 13m double deck coach bus, 2006, EURO-IV | 1 | Mobitool - buses | CH | unit | production | Passenger bus, EURO-IV | other
Glider lightweighting | 0.9801 | Mobitool - buses | GLO | kilogram | technosphere | Glider lightweighting | glider
assembly operation, for lorry | 17445 | Mobitool - buses | RER | kilogram | technosphere | assembly operation, for lorry
exhaust system, for lorry | 153 | Mobitool - buses | RER | kilogram | technosphere | exhaust system, for lorry | powertrain
frame, blanks and saddle, for lorry | 9801 | Mobitool - buses | RER | kilogram | technosphere | frame, blanks and saddle, for lorry | glider
fuel tank, for diesel vehicle | 57.7015 | Mobitool - buses | RER | kilogram | technosphere | fuel tank | energy storage
gearbox, for lorry | 195.912 | Mobitool - buses | RER | kilogram | technosphere | gearbox, for lorry | powertrain
internal combustion engine, for lorry | 1044.0217 | Mobitool - buses | RER | kilogram | technosphere | internal combustion engine, for lorry | powertrain
maintenance, bus | 1.3684 | ecoinvent 3.9 cutoff | CH | unit | technosphere | maintenance, bus | other
other components, for hybrid electric lorry | 1598 | Mobitool - buses | RER | kilogram | technosphere | other components, for hybrid electric lorry | glider
power electronics, for lorry | 286 | Mobitool - buses | RER | kilogram | technosphere | power electronics, for lorry | powertrain
retarder, for lorry | 65.304 | Mobitool - buses | RER | kilogram | technosphere | retarder, for lorry | powertrain
suspension, for lorry | 2758 | Mobitool - buses | RER | kilogram | technosphere | suspension, for lorry | glider
tires and wheels, for lorry | 901 | Mobitool - buses | RER | kilogram | technosphere | tires and wheels, for lorry | glider
transmission, for lorry | 282.984 | Mobitool - buses | RER | kilogram | technosphere | transmission, for lorry | powertrain
treatment of used bus | -1.3684 | ecoinvent 3.9 cutoff | CH | unit | technosphere | used bus | other
Activity | Passenger bus, diesel, 13m double deck coach bus, 2010, EURO-V
code | 2f08e49ef31956898fe93eb69631c650
comment | Combustion engine power: 331 [kW]. Power share from combustion engine: 100 [%]. Km over lifetime: 700000 [km]. Yearly mileage: 50000 [km/year]. Daily distance driven: 508 [km]. Daily operating time: 9 [hours]. Tank-to-wheel efficiency: 25 [%]. Tank-to-wheel energy consumption: 11588 [kj/km]. Fuel tank capacity: 1637 [kWh]. Maximum passenger capacity: 70 [unit]. Number of passengers onboard: 26 [unit]. Curb mass (excl. driver and cargo): 17425 [kg]. Driving mass (incl. driver and cargo): 19817 [kg].
description | Cradle-to-grave life cycle inventory of a heavy duty truck over its lifetime. carculator_bus is a open-source parametrized truck model that produces life cycle inventories for any desired set of parameters value (lifetime, load factor, power, battery size, fuel blend, etc.): to produce your own inventories, go to https://github.com/romainsacchi/carculator_bus or contact carculator@psi.ch.
location | CH
production amount | 1
reference product | Passenger bus, EURO-V
source | Sacchi R., Bauer C. Life cycle inventories for on-road vehicles. Paul Scherrer Institut, 2023. DOI: 10.5281/zenodo.5156043
type | process
unit | unit
worksheet name | buses_bw_ei_38
Exchanges
name | amount | database | location | unit | type | reference product | tag
Passenger bus, diesel, 13m double deck coach bus, 2010, EURO-V | 1 | Mobitool - buses | CH | unit | production | Passenger bus, EURO-V | other
Glider lightweighting | 0.9801 | Mobitool - buses | GLO | kilogram | technosphere | Glider lightweighting | glider
assembly operation, for lorry | 17425 | Mobitool - buses | RER | kilogram | technosphere | assembly operation, for lorry
exhaust system, for lorry | 153 | Mobitool - buses | RER | kilogram | technosphere | exhaust system, for lorry | powertrain
frame, blanks and saddle, for lorry | 9801 | Mobitool - buses | RER | kilogram | technosphere | frame, blanks and saddle, for lorry | glider
fuel tank, for diesel vehicle | 57.6879 | Mobitool - buses | RER | kilogram | technosphere | fuel tank | energy storage
gearbox, for lorry | 195.912 | Mobitool - buses | RER | kilogram | technosphere | gearbox, for lorry | powertrain
internal combustion engine, for lorry | 1023.3708 | Mobitool - buses | RER | kilogram | technosphere | internal combustion engine, for lorry | powertrain
maintenance, bus | 1.3684 | ecoinvent 3.9 cutoff | CH | unit | technosphere | maintenance, bus | other
other components, for hybrid electric lorry | 1598 | Mobitool - buses | RER | kilogram | technosphere | other components, for hybrid electric lorry | glider
power electronics, for lorry | 286 | Mobitool - buses | RER | kilogram | technosphere | power electronics, for lorry | powertrain
retarder, for lorry | 65.304 | Mobitool - buses | RER | kilogram | technosphere | retarder, for lorry | powertrain
suspension, for lorry | 2758 | Mobitool - buses | RER | kilogram | technosphere | suspension, for lorry | glider
tires and wheels, for lorry | 901 | Mobitool - buses | RER | kilogram | technosphere | tires and wheels, for lorry | glider
transmission, for lorry | 282.984 | Mobitool - buses | RER | kilogram | technosphere | transmission, for lorry | powertrain
treatment of used bus | -1.3684 | ecoinvent 3.9 cutoff | CH | unit | technosphere | used bus | other
Activity | Passenger bus, diesel, 13m double deck coach bus, 2020, EURO-VI
code | a898f86b1d662d59ea36fd4495aa9c4b
comment | Combustion engine power: 323 [kW]. Power share from combustion engine: 100 [%]. Km over lifetime: 700000 [km]. Yearly mileage: 50000 [km/year]. Daily distance driven: 508 [km]. Daily operating time: 9 [hours]. Tank-to-wheel efficiency: 25 [%]. Tank-to-wheel energy consumption: 11417 [kj/km]. Fuel tank capacity: 1613 [kWh]. Maximum passenger capacity: 70 [unit]. Number of passengers onboard: 26 [unit]. Curb mass (excl. driver and cargo): 17039 [kg]. Driving mass (incl. driver and cargo): 19431 [kg].
description | Cradle-to-grave life cycle inventory of a heavy duty truck over its lifetime. carculator_bus is a open-source parametrized truck model that produces life cycle inventories for any desired set of parameters value (lifetime, load factor, power, battery size, fuel blend, etc.): to produce your own inventories, go to https://github.com/romainsacchi/carculator_bus or contact carculator@psi.ch.
location | CH
production amount | 1
reference product | Passenger bus, EURO-VI
source | Sacchi R., Bauer C. Life cycle inventories for on-road vehicles. Paul Scherrer Institut, 2023. DOI: 10.5281/zenodo.5156043
type | process
unit | unit
worksheet name | buses_bw_ei_38
Exchanges
name | amount | database | location | unit | type | reference product | tag
Passenger bus, diesel, 13m double deck coach bus, 2020, EURO-VI | 1 | Mobitool - buses | CH | unit | production | Passenger bus, EURO-VI | other
Glider lightweighting | 196.02 | Mobitool - buses | GLO | kilogram | technosphere | Glider lightweighting | glider
assembly operation, for lorry | 17039 | Mobitool - buses | RER | kilogram | technosphere | assembly operation, for lorry
exhaust system, for lorry | 153 | Mobitool - buses | RER | kilogram | technosphere | exhaust system, for lorry | powertrain
frame, blanks and saddle, for lorry | 9801 | Mobitool - buses | RER | kilogram | technosphere | frame, blanks and saddle, for lorry | glider
fuel tank, for diesel vehicle | 57.4328 | Mobitool - buses | RER | kilogram | technosphere | fuel tank | energy storage
gearbox, for lorry | 195.912 | Mobitool - buses | RER | kilogram | technosphere | gearbox, for lorry | powertrain
internal combustion engine, for lorry | 956.5214 | Mobitool - buses | RER | kilogram | technosphere | internal combustion engine, for lorry | powertrain
maintenance, bus | 1.3684 | ecoinvent 3.9 cutoff | CH | unit | technosphere | maintenance, bus | other
other components, for hybrid electric lorry | 1598 | Mobitool - buses | RER | kilogram | technosphere | other components, for hybrid electric lorry | glider
power electronics, for lorry | 286 | Mobitool - buses | RER | kilogram | technosphere | power electronics, for lorry | powertrain
retarder, for lorry | 65.304 | Mobitool - buses | RER | kilogram | technosphere | retarder, for lorry | powertrain
suspension, for lorry | 2758 | Mobitool - buses | RER | kilogram | technosphere | suspension, for lorry | glider
tires and wheels, for lorry | 901 | Mobitool - buses | RER | kilogram | technosphere | tires and wheels, for lorry | glider
transmission, for lorry | 282.984 | Mobitool - buses | RER | kilogram | technosphere | transmission, for lorry | powertrain
treatment of used bus | -1.3684 | ecoinvent 3.9 cutoff | CH | unit | technosphere | used bus | other
Activity | Passenger bus, diesel, 13m double deck urban bus, 2002, EURO-III
code | 6502e0f18e6d594ff16b5c00415a436d
comment | Combustion engine power: 276 [kW]. Power share from combustion engine: 100 [%]. Km over lifetime: 700000 [km]. Yearly mileage: 50000 [km/year]. Daily distance driven: 316 [km]. Daily operating time: 12 [hours]. Tank-to-wheel efficiency: 24 [%]. Tank-to-wheel energy consumption: 18023 [kj/km]. Fuel tank capacity: 1585 [kWh]. Maximum passenger capacity: 83 [unit]. Number of passengers onboard: 13 [unit]. Curb mass (excl. driver and cargo): 17093 [kg]. Driving mass (incl. driver and cargo): 18289 [kg].
description | Cradle-to-grave life cycle inventory of a heavy duty truck over its lifetime. carculator_bus is a open-source parametrized truck model that produces life cycle inventories for any desired set of parameters value (lifetime, load factor, power, battery size, fuel blend, etc.): to produce your own inventories, go to https://github.com/romainsacchi/carculator_bus or contact carculator@psi.ch.
location | CH
production amount | 1
reference product | Passenger bus, EURO-III
source | Sacchi R., Bauer C. Life cycle inventories for on-road vehicles. Paul Scherrer Institut, 2023. DOI: 10.5281/zenodo.5156043
type | process
unit | unit
worksheet name | buses_bw_ei_38
Exchanges
name | amount | database | location | unit | type | reference product | tag
Passenger bus, diesel, 13m double deck urban bus, 2002, EURO-III | 1 | Mobitool - buses | CH | unit | production | Passenger bus, EURO-III | other
Glider lightweighting | 1.1 | Mobitool - buses | GLO | kilogram | technosphere | Glider lightweighting | glider
assembly operation, for lorry | 17093 | Mobitool - buses | RER | kilogram | technosphere | assembly operation, for lorry
exhaust system, for lorry | 110 | Mobitool - buses | RER | kilogram | technosphere | exhaust system, for lorry | powertrain
frame, blanks and saddle, for lorry | 11000 | Mobitool - buses | RER | kilogram | technosphere | frame, blanks and saddle, for lorry | glider
fuel tank, for diesel vehicle | 57.1291 | Mobitool - buses | RER | kilogram | technosphere | fuel tank | energy storage
gearbox, for lorry | 195.912 | Mobitool - buses | RER | kilogram | technosphere | gearbox, for lorry | powertrain
internal combustion engine, for lorry | 894.0529 | Mobitool - buses | RER | kilogram | technosphere | internal combustion engine, for lorry | powertrain
maintenance, bus | 1.3684 | ecoinvent 3.9 cutoff | CH | unit | technosphere | maintenance, bus | other
other components, for hybrid electric lorry | 882 | Mobitool - buses | RER | kilogram | technosphere | other components, for hybrid electric lorry | glider
power electronics, for lorry | 205 | Mobitool - buses | RER | kilogram | technosphere | power electronics, for lorry | powertrain
retarder, for lorry | 65.304 | Mobitool - buses | RER | kilogram | technosphere | retarder, for lorry | powertrain
suspension, for lorry | 2458 | Mobitool - buses | RER | kilogram | technosphere | suspension, for lorry | glider
tires and wheels, for lorry | 645 | Mobitool - buses | RER | kilogram | technosphere | tires and wheels, for lorry | glider
transmission, for lorry | 282.984 | Mobitool - buses | RER | kilogram | technosphere | transmission, for lorry | powertrain
treatment of used bus | -1.3684 | ecoinvent 3.9 cutoff | CH | unit | technosphere | used bus | other
Activity | Passenger bus, diesel, 13m double deck urban bus, 2006, EURO-IV
code | 8dd85da366eff7e5ea51e7af79c737e0
comment | Combustion engine power: 275 [kW]. Power share from combustion engine: 100 [%]. Km over lifetime: 700000 [km]. Yearly mileage: 50000 [km/year]. Daily distance driven: 316 [km]. Daily operating time: 12 [hours]. Tank-to-wheel efficiency: 24 [%]. Tank-to-wheel energy consumption: 18009 [kj/km]. Fuel tank capacity: 1583 [kWh]. Maximum passenger capacity: 83 [unit]. Number of passengers onboard: 13 [unit]. Curb mass (excl. driver and cargo): 17076 [kg]. Driving mass (incl. driver and cargo): 18272 [kg].
description | Cradle-to-grave life cycle inventory of a heavy duty truck over its lifetime. carculator_bus is a open-source parametrized truck model that produces life cycle inventories for any desired set of parameters value (lifetime, load factor, power, battery size, fuel blend, etc.): to produce your own inventories, go to https://github.com/romainsacchi/carculator_bus or contact carculator@psi.ch.
location | CH
production amount | 1
reference product | Passenger bus, EURO-IV
source | Sacchi R., Bauer C. Life cycle inventories for on-road vehicles. Paul Scherrer Institut, 2023. DOI: 10.5281/zenodo.5156043
type | process
unit | unit
worksheet name | buses_bw_ei_38
Exchanges
name | amount | database | location | unit | type | reference product | tag
Passenger bus, diesel, 13m double deck urban bus, 2006, EURO-IV | 1 | Mobitool - buses | CH | unit | production | Passenger bus, EURO-IV | other
Glider lightweighting | 1.1 | Mobitool - buses | GLO | kilogram | technosphere | Glider lightweighting | glider
assembly operation, for lorry | 17076 | Mobitool - buses | RER | kilogram | technosphere | assembly operation, for lorry
exhaust system, for lorry | 110 | Mobitool - buses | RER | kilogram | technosphere | exhaust system, for lorry | powertrain
frame, blanks and saddle, for lorry | 11000 | Mobitool - buses | RER | kilogram | technosphere | frame, blanks and saddle, for lorry | glider
fuel tank, for diesel vehicle | 57.1156 | Mobitool - buses | RER | kilogram | technosphere | fuel tank | energy storage
gearbox, for lorry | 195.912 | Mobitool - buses | RER | kilogram | technosphere | gearbox, for lorry | powertrain
internal combustion engine, for lorry | 876.9891 | Mobitool - buses | RER | kilogram | technosphere | internal combustion engine, for lorry | powertrain
maintenance, bus | 1.3684 | ecoinvent 3.9 cutoff | CH | unit | technosphere | maintenance, bus | other
other components, for hybrid electric lorry | 882 | Mobitool - buses | RER | kilogram | technosphere | other components, for hybrid electric lorry | glider
power electronics, for lorry | 205 | Mobitool - buses | RER | kilogram | technosphere | power electronics, for lorry | powertrain
retarder, for lorry | 65.304 | Mobitool - buses | RER | kilogram | technosphere | retarder, for lorry | powertrain
suspension, for lorry | 2458 | Mobitool - buses | RER | kilogram | technosphere | suspension, for lorry | glider
tires and wheels, for lorry | 645 | Mobitool - buses | RER | kilogram | technosphere | tires and wheels, for lorry | glider
transmission, for lorry | 282.984 | Mobitool - buses | RER | kilogram | technosphere | transmission, for lorry | powertrain
treatment of used bus | -1.3684 | ecoinvent 3.9 cutoff | CH | unit | technosphere | used bus | other
Activity | Passenger bus, diesel, 13m double deck urban bus, 2010, EURO-V
code | 7148022b341b30881fbd532efb7c00d2
comment | Combustion engine power: 275 [kW]. Power share from combustion engine: 100 [%]. Km over lifetime: 700000 [km]. Yearly mileage: 50000 [km/year]. Daily distance driven: 316 [km]. Daily operating time: 12 [hours]. Tank-to-wheel efficiency: 24 [%]. Tank-to-wheel energy consumption: 17995 [kj/km]. Fuel tank capacity: 1582 [kWh]. Maximum passenger capacity: 83 [unit]. Number of passengers onboard: 13 [unit]. Curb mass (excl. driver and cargo): 17059 [kg]. Driving mass (incl. driver and cargo): 18255 [kg].
description | Cradle-to-grave life cycle inventory of a heavy duty truck over its lifetime. carculator_bus is a open-source parametrized truck model that produces life cycle inventories for any desired set of parameters value (lifetime, load factor, power, battery size, fuel blend, etc.): to produce your own inventories, go to https://github.com/romainsacchi/carculator_bus or contact carculator@psi.ch.
location | CH
production amount | 1
reference product | Passenger bus, EURO-V
source | Sacchi R., Bauer C. Life cycle inventories for on-road vehicles. Paul Scherrer Institut, 2023. DOI: 10.5281/zenodo.5156043
type | process
unit | unit
worksheet name | buses_bw_ei_38
Exchanges
name | amount | database | location | unit | type | reference product | tag
Passenger bus, diesel, 13m double deck urban bus, 2010, EURO-V | 1 | Mobitool - buses | CH | unit | production | Passenger bus, EURO-V | other
Glider lightweighting | 1.1 | Mobitool - buses | GLO | kilogram | technosphere | Glider lightweighting | glider
assembly operation, for lorry | 17059 | Mobitool - buses | RER | kilogram | technosphere | assembly operation, for lorry
exhaust system, for lorry | 110 | Mobitool - buses | RER | kilogram | technosphere | exhaust system, for lorry | powertrain
frame, blanks and saddle, for lorry | 11000 | Mobitool - buses | RER | kilogram | technosphere | frame, blanks and saddle, for lorry | glider
fuel tank, for diesel vehicle | 57.1021 | Mobitool - buses | RER | kilogram | technosphere | fuel tank | energy storage
gearbox, for lorry | 195.912 | Mobitool - buses | RER | kilogram | technosphere | gearbox, for lorry | powertrain
internal combustion engine, for lorry | 859.9596 | Mobitool - buses | RER | kilogram | technosphere | internal combustion engine, for lorry | powertrain
maintenance, bus | 1.3684 | ecoinvent 3.9 cutoff | CH | unit | technosphere | maintenance, bus | other
other components, for hybrid electric lorry | 882 | Mobitool - buses | RER | kilogram | technosphere | other components, for hybrid electric lorry | glider
power electronics, for lorry | 205 | Mobitool - buses | RER | kilogram | technosphere | power electronics, for lorry | powertrain
retarder, for lorry | 65.304 | Mobitool - buses | RER | kilogram | technosphere | retarder, for lorry | powertrain
suspension, for lorry | 2458 | Mobitool - buses | RER | kilogram | technosphere | suspension, for lorry | glider
tires and wheels, for lorry | 645 | Mobitool - buses | RER | kilogram | technosphere | tires and wheels, for lorry | glider
transmission, for lorry | 282.984 | Mobitool - buses | RER | kilogram | technosphere | transmission, for lorry | powertrain
treatment of used bus | -1.3684 | ecoinvent 3.9 cutoff | CH | unit | technosphere | used bus | other
Activity | Passenger bus, diesel, 13m double deck urban bus, 2020, EURO-VI
code | 57fa0ed9d5746242f9b7157056b2a25e
comment | Combustion engine power: 269 [kW]. Power share from combustion engine: 100 [%]. Km over lifetime: 700000 [km]. Yearly mileage: 50000 [km/year]. Daily distance driven: 316 [km]. Daily operating time: 12 [hours]. Tank-to-wheel efficiency: 24 [%]. Tank-to-wheel energy consumption: 17689 [kj/km]. Fuel tank capacity: 1555 [kWh]. Maximum passenger capacity: 83 [unit]. Number of passengers onboard: 13 [unit]. Curb mass (excl. driver and cargo): 16688 [kg]. Driving mass (incl. driver and cargo): 17884 [kg].
description | Cradle-to-grave life cycle inventory of a heavy duty truck over its lifetime. carculator_bus is a open-source parametrized truck model that produces life cycle inventories for any desired set of parameters value (lifetime, load factor, power, battery size, fuel blend, etc.): to produce your own inventories, go to https://github.com/romainsacchi/carculator_bus or contact carculator@psi.ch.
location | CH
production amount | 1
reference product | Passenger bus, EURO-VI
source | Sacchi R., Bauer C. Life cycle inventories for on-road vehicles. Paul Scherrer Institut, 2023. DOI: 10.5281/zenodo.5156043
type | process
unit | unit
worksheet name | buses_bw_ei_38
Exchanges
name | amount | database | location | unit | type | reference product | tag
Passenger bus, diesel, 13m double deck urban bus, 2020, EURO-VI | 1 | Mobitool - buses | CH | unit | production | Passenger bus, EURO-VI | other
Glider lightweighting | 220 | Mobitool - buses | GLO | kilogram | technosphere | Glider lightweighting | glider
assembly operation, for lorry | 16688 | Mobitool - buses | RER | kilogram | technosphere | assembly operation, for lorry
exhaust system, for lorry | 110 | Mobitool - buses | RER | kilogram | technosphere | exhaust system, for lorry | powertrain
frame, blanks and saddle, for lorry | 11000 | Mobitool - buses | RER | kilogram | technosphere | frame, blanks and saddle, for lorry | glider
fuel tank, for diesel vehicle | 56.8077 | Mobitool - buses | RER | kilogram | technosphere | fuel tank | energy storage
gearbox, for lorry | 195.912 | Mobitool - buses | RER | kilogram | technosphere | gearbox, for lorry | powertrain
internal combustion engine, for lorry | 804.6137 | Mobitool - buses | RER | kilogram | technosphere | internal combustion engine, for lorry | powertrain
maintenance, bus | 1.3684 | ecoinvent 3.9 cutoff | CH | unit | technosphere | maintenance, bus | other
other components, for hybrid electric lorry | 882 | Mobitool - buses | RER | kilogram | technosphere | other components, for hybrid electric lorry | glider
power electronics, for lorry | 205 | Mobitool - buses | RER | kilogram | technosphere | power electronics, for lorry | powertrain
retarder, for lorry | 65.304 | Mobitool - buses | RER | kilogram | technosphere | retarder, for lorry | powertrain
suspension, for lorry | 2458 | Mobitool - buses | RER | kilogram | technosphere | suspension, for lorry | glider
tires and wheels, for lorry | 645 | Mobitool - buses | RER | kilogram | technosphere | tires and wheels, for lorry | glider
transmission, for lorry | 282.984 | Mobitool - buses | RER | kilogram | technosphere | transmission, for lorry | powertrain
treatment of used bus | -1.3684 | ecoinvent 3.9 cutoff | CH | unit | technosphere | used bus | other
Activity | Passenger bus, diesel, 13m single deck coach bus, 2002, EURO-III
code | 5cd03e45259ee72096966dea7ecc8793
comment | Combustion engine power: 295 [kW]. Power share from combustion engine: 100 [%]. Km over lifetime: 700000 [km]. Yearly mileage: 50000 [km/year]. Daily distance driven: 511 [km]. Daily operating time: 9 [hours]. Tank-to-wheel efficiency: 24 [%]. Tank-to-wheel energy consumption: 9260 [kj/km]. Fuel tank capacity: 1314 [kWh]. Maximum passenger capacity: 55 [unit]. Number of passengers onboard: 21 [unit]. Curb mass (excl. driver and cargo): 13413 [kg]. Driving mass (incl. driver and cargo): 15345 [kg].
description | Cradle-to-grave life cycle inventory of a heavy duty truck over its lifetime. carculator_bus is a open-source parametrized truck model that produces life cycle inventories for any desired set of parameters value (lifetime, load factor, power, battery size, fuel blend, etc.): to produce your own inventories, go to https://github.com/romainsacchi/carculator_bus or contact carculator@psi.ch.
location | CH
production amount | 1
reference product | Passenger bus, EURO-III
source | Sacchi R., Bauer C. Life cycle inventories for on-road vehicles. Paul Scherrer Institut, 2023. DOI: 10.5281/zenodo.5156043
type | process
unit | unit
worksheet name | buses_bw_ei_38
Exchanges
name | amount | database | location | unit | type | reference product | tag
Passenger bus, diesel, 13m single deck coach bus, 2002, EURO-III | 1 | Mobitool - buses | CH | unit | production | Passenger bus, EURO-III | other
Glider lightweighting | 0.7546 | Mobitool - buses | GLO | kilogram | technosphere | Glider lightweighting | glider
assembly operation, for lorry | 13413 | Mobitool - buses | RER | kilogram | technosphere | assembly operation, for lorry
exhaust system, for lorry | 118 | Mobitool - buses | RER | kilogram | technosphere | exhaust system, for lorry | powertrain
frame, blanks and saddle, for lorry | 7546 | Mobitool - buses | RER | kilogram | technosphere | frame, blanks and saddle, for lorry | glider
fuel tank, for diesel vehicle | 53.9194 | Mobitool - buses | RER | kilogram | technosphere | fuel tank | energy storage
gearbox, for lorry | 157.608 | Mobitool - buses | RER | kilogram | technosphere | gearbox, for lorry | powertrain
internal combustion engine, for lorry | 952.2966 | Mobitool - buses | RER | kilogram | technosphere | internal combustion engine, for lorry | powertrain
maintenance, bus | 1 | ecoinvent 3.9 cutoff | CH | unit | technosphere | maintenance, bus | other
other components, for hybrid electric lorry | 1033 | Mobitool - buses | RER | kilogram | technosphere | other components, for hybrid electric lorry | glider
power electronics, for lorry | 220 | Mobitool - buses | RER | kilogram | technosphere | power electronics, for lorry | powertrain
retarder, for lorry | 52.536 | Mobitool - buses | RER | kilogram | technosphere | retarder, for lorry | powertrain
suspension, for lorry | 2123 | Mobitool - buses | RER | kilogram | technosphere | suspension, for lorry | glider
tires and wheels, for lorry | 694 | Mobitool - buses | RER | kilogram | technosphere | tires and wheels, for lorry | glider
transmission, for lorry | 227.656 | Mobitool - buses | RER | kilogram | technosphere | transmission, for lorry | powertrain
treatment of used bus | -1 | ecoinvent 3.9 cutoff | CH | unit | technosphere | used bus | other
Activity | Passenger bus, diesel, 13m single deck coach bus, 2006, EURO-IV
code | 56b5d0b1f67fe08d6642c1fdf6cf8f10
comment | Combustion engine power: 294 [kW]. Power share from combustion engine: 100 [%]. Km over lifetime: 700000 [km]. Yearly mileage: 50000 [km/year]. Daily distance driven: 511 [km]. Daily operating time: 9 [hours]. Tank-to-wheel efficiency: 24 [%]. Tank-to-wheel energy consumption: 9251 [kj/km]. Fuel tank capacity: 1313 [kWh]. Maximum passenger capacity: 55 [unit]. Number of passengers onboard: 21 [unit]. Curb mass (excl. driver and cargo): 13394 [kg]. Driving mass (incl. driver and cargo): 15326 [kg].
description | Cradle-to-grave life cycle inventory of a heavy duty truck over its lifetime. carculator_bus is a open-source parametrized truck model that produces life cycle inventories for any desired set of parameters value (lifetime, load factor, power, battery size, fuel blend, etc.): to produce your own inventories, go to https://github.com/romainsacchi/carculator_bus or contact carculator@psi.ch.
location | CH
production amount | 1
reference product | Passenger bus, EURO-IV
source | Sacchi R., Bauer C. Life cycle inventories for on-road vehicles. Paul Scherrer Institut, 2023. DOI: 10.5281/zenodo.5156043
type | process
unit | unit
worksheet name | buses_bw_ei_38
Exchanges
name | amount | database | location | unit | type | reference product | tag
Passenger bus, diesel, 13m single deck coach bus, 2006, EURO-IV | 1 | Mobitool - buses | CH | unit | production | Passenger bus, EURO-IV | other
Glider lightweighting | 0.7546 | Mobitool - buses | GLO | kilogram | technosphere | Glider lightweighting | glider
assembly operation, for lorry | 13394 | Mobitool - buses | RER | kilogram | technosphere | assembly operation, for lorry
exhaust system, for lorry | 118 | Mobitool - buses | RER | kilogram | technosphere | exhaust system, for lorry | powertrain
frame, blanks and saddle, for lorry | 7546 | Mobitool - buses | RER | kilogram | technosphere | frame, blanks and saddle, for lorry | glider
fuel tank, for diesel vehicle | 53.9036 | Mobitool - buses | RER | kilogram | technosphere | fuel tank | energy storage
gearbox, for lorry | 157.608 | Mobitool - buses | RER | kilogram | technosphere | gearbox, for lorry | powertrain
internal combustion engine, for lorry | 933.7111 | Mobitool - buses | RER | kilogram | technosphere | internal combustion engine, for lorry | powertrain
maintenance, bus | 1 | ecoinvent 3.9 cutoff | CH | unit | technosphere | maintenance, bus | other
other components, for hybrid electric lorry | 1033 | Mobitool - buses | RER | kilogram | technosphere | other components, for hybrid electric lorry | glider
power electronics, for lorry | 220 | Mobitool - buses | RER | kilogram | technosphere | power electronics, for lorry | powertrain
retarder, for lorry | 52.536 | Mobitool - buses | RER | kilogram | technosphere | retarder, for lorry | powertrain
suspension, for lorry | 2123 | Mobitool - buses | RER | kilogram | technosphere | suspension, for lorry | glider
tires and wheels, for lorry | 694 | Mobitool - buses | RER | kilogram | technosphere | tires and wheels, for lorry | glider
transmission, for lorry | 227.656 | Mobitool - buses | RER | kilogram | technosphere | transmission, for lorry | powertrain
treatment of used bus | -1 | ecoinvent 3.9 cutoff | CH | unit | technosphere | used bus | other
Activity | Passenger bus, diesel, 13m single deck coach bus, 2010, EURO-V
code | 7575a82dafeb25d662a01f679f506131
comment | Combustion engine power: 294 [kW]. Power share from combustion engine: 100 [%]. Km over lifetime: 700000 [km]. Yearly mileage: 50000 [km/year]. Daily distance driven: 511 [km]. Daily operating time: 9 [hours]. Tank-to-wheel efficiency: 24 [%]. Tank-to-wheel energy consumption: 9243 [kj/km]. Fuel tank capacity: 1312 [kWh]. Maximum passenger capacity: 55 [unit]. Number of passengers onboard: 21 [unit]. Curb mass (excl. driver and cargo): 13376 [kg]. Driving mass (incl. driver and cargo): 15308 [kg].
description | Cradle-to-grave life cycle inventory of a heavy duty truck over its lifetime. carculator_bus is a open-source parametrized truck model that produces life cycle inventories for any desired set of parameters value (lifetime, load factor, power, battery size, fuel blend, etc.): to produce your own inventories, go to https://github.com/romainsacchi/carculator_bus or contact carculator@psi.ch.
location | CH
production amount | 1
reference product | Passenger bus, EURO-V
source | Sacchi R., Bauer C. Life cycle inventories for on-road vehicles. Paul Scherrer Institut, 2023. DOI: 10.5281/zenodo.5156043
type | process
unit | unit
worksheet name | buses_bw_ei_38
Exchanges
name | amount | database | location | unit | type | reference product | tag
Passenger bus, diesel, 13m single deck coach bus, 2010, EURO-V | 1 | Mobitool - buses | CH | unit | production | Passenger bus, EURO-V | other
Glider lightweighting | 0.7546 | Mobitool - buses | GLO | kilogram | technosphere | Glider lightweighting | glider
assembly operation, for lorry | 13376 | Mobitool - buses | RER | kilogram | technosphere | assembly operation, for lorry
exhaust system, for lorry | 118 | Mobitool - buses | RER | kilogram | technosphere | exhaust system, for lorry | powertrain
frame, blanks and saddle, for lorry | 7546 | Mobitool - buses | RER | kilogram | technosphere | frame, blanks and saddle, for lorry | glider
fuel tank, for diesel vehicle | 53.8878 | Mobitool - buses | RER | kilogram | technosphere | fuel tank | energy storage
gearbox, for lorry | 157.608 | Mobitool - buses | RER | kilogram | technosphere | gearbox, for lorry | powertrain
internal combustion engine, for lorry | 915.1772 | Mobitool - buses | RER | kilogram | technosphere | internal combustion engine, for lorry | powertrain
maintenance, bus | 1 | ecoinvent 3.9 cutoff | CH | unit | technosphere | maintenance, bus | other
other components, for hybrid electric lorry | 1033 | Mobitool - buses | RER | kilogram | technosphere | other components, for hybrid electric lorry | glider
power electronics, for lorry | 220 | Mobitool - buses | RER | kilogram | technosphere | power electronics, for lorry | powertrain
retarder, for lorry | 52.536 | Mobitool - buses | RER | kilogram | technosphere | retarder, for lorry | powertrain
suspension, for lorry | 2123 | Mobitool - buses | RER | kilogram | technosphere | suspension, for lorry | glider
tires and wheels, for lorry | 694 | Mobitool - buses | RER | kilogram | technosphere | tires and wheels, for lorry | glider
transmission, for lorry | 227.656 | Mobitool - buses | RER | kilogram | technosphere | transmission, for lorry | powertrain
treatment of used bus | -1 | ecoinvent 3.9 cutoff | CH | unit | technosphere | used bus | other
Activity | Passenger bus, diesel, 13m single deck coach bus, 2020, EURO-VI
code | 92a1a33742d851363ec876b6c7ec3221
comment | Combustion engine power: 287 [kW]. Power share from combustion engine: 100 [%]. Km over lifetime: 700000 [km]. Yearly mileage: 50000 [km/year]. Daily distance driven: 511 [km]. Daily operating time: 9 [hours]. Tank-to-wheel efficiency: 24 [%]. Tank-to-wheel energy consumption: 9105 [kj/km]. Fuel tank capacity: 1292 [kWh]. Maximum passenger capacity: 55 [unit]. Number of passengers onboard: 21 [unit]. Curb mass (excl. driver and cargo): 13074 [kg]. Driving mass (incl. driver and cargo): 15006 [kg].
description | Cradle-to-grave life cycle inventory of a heavy duty truck over its lifetime. carculator_bus is a open-source parametrized truck model that produces life cycle inventories for any desired set of parameters value (lifetime, load factor, power, battery size, fuel blend, etc.): to produce your own inventories, go to https://github.com/romainsacchi/carculator_bus or contact carculator@psi.ch.
location | CH
production amount | 1
reference product | Passenger bus, EURO-VI
source | Sacchi R., Bauer C. Life cycle inventories for on-road vehicles. Paul Scherrer Institut, 2023. DOI: 10.5281/zenodo.5156043
type | process
unit | unit
worksheet name | buses_bw_ei_38
Exchanges
name | amount | database | location | unit | type | reference product | tag
Passenger bus, diesel, 13m single deck coach bus, 2020, EURO-VI | 1 | Mobitool - buses | CH | unit | production | Passenger bus, EURO-VI | other
Glider lightweighting | 150.92 | Mobitool - buses | GLO | kilogram | technosphere | Glider lightweighting | glider
assembly operation, for lorry | 13074 | Mobitool - buses | RER | kilogram | technosphere | assembly operation, for lorry
exhaust system, for lorry | 118 | Mobitool - buses | RER | kilogram | technosphere | exhaust system, for lorry | powertrain
frame, blanks and saddle, for lorry | 7546 | Mobitool - buses | RER | kilogram | technosphere | frame, blanks and saddle, for lorry | glider
fuel tank, for diesel vehicle | 53.63 | Mobitool - buses | RER | kilogram | technosphere | fuel tank | energy storage
gearbox, for lorry | 157.608 | Mobitool - buses | RER | kilogram | technosphere | gearbox, for lorry | powertrain
internal combustion engine, for lorry | 855.4033 | Mobitool - buses | RER | kilogram | technosphere | internal combustion engine, for lorry | powertrain
maintenance, bus | 1 | ecoinvent 3.9 cutoff | CH | unit | technosphere | maintenance, bus | other
other components, for hybrid electric lorry | 1033 | Mobitool - buses | RER | kilogram | technosphere | other components, for hybrid electric lorry | glider
power electronics, for lorry | 220 | Mobitool - buses | RER | kilogram | technosphere | power electronics, for lorry | powertrain
retarder, for lorry | 52.536 | Mobitool - buses | RER | kilogram | technosphere | retarder, for lorry | powertrain
suspension, for lorry | 2123 | Mobitool - buses | RER | kilogram | technosphere | suspension, for lorry | glider
tires and wheels, for lorry | 694 | Mobitool - buses | RER | kilogram | technosphere | tires and wheels, for lorry | glider
transmission, for lorry | 227.656 | Mobitool - buses | RER | kilogram | technosphere | transmission, for lorry | powertrain
treatment of used bus | -1 | ecoinvent 3.9 cutoff | CH | unit | technosphere | used bus | other
Activity | Passenger bus, diesel, 13m single deck urban bus, 2002, EURO-III
code | 3b0ac5ac4ba03144755106cf8649289d
comment | Combustion engine power: 232 [kW]. Power share from combustion engine: 100 [%]. Km over lifetime: 700000 [km]. Yearly mileage: 50000 [km/year]. Daily distance driven: 312 [km]. Daily operating time: 12 [hours]. Tank-to-wheel efficiency: 23 [%]. Tank-to-wheel energy consumption: 13834 [kj/km]. Fuel tank capacity: 1201 [kWh]. Maximum passenger capacity: 64 [unit]. Number of passengers onboard: 10 [unit]. Curb mass (excl. driver and cargo): 12255 [kg]. Driving mass (incl. driver and cargo): 13175 [kg].
description | Cradle-to-grave life cycle inventory of a heavy duty truck over its lifetime. carculator_bus is a open-source parametrized truck model that produces life cycle inventories for any desired set of parameters value (lifetime, load factor, power, battery size, fuel blend, etc.): to produce your own inventories, go to https://github.com/romainsacchi/carculator_bus or contact carculator@psi.ch.
location | CH
production amount | 1
reference product | Passenger bus, EURO-III
source | Sacchi R., Bauer C. Life cycle inventories for on-road vehicles. Paul Scherrer Institut, 2023. DOI: 10.5281/zenodo.5156043
type | process
unit | unit
worksheet name | buses_bw_ei_38
Exchanges
name | amount | database | location | unit | type | reference product | tag
Passenger bus, diesel, 13m single deck urban bus, 2002, EURO-III | 1 | Mobitool - buses | CH | unit | production | Passenger bus, EURO-III | other
Glider lightweighting | 0.73 | Mobitool - buses | GLO | kilogram | technosphere | Glider lightweighting | glider
assembly operation, for lorry | 12255 | Mobitool - buses | RER | kilogram | technosphere | assembly operation, for lorry
exhaust system, for lorry | 98 | Mobitool - buses | RER | kilogram | technosphere | exhaust system, for lorry | powertrain
frame, blanks and saddle, for lorry | 7300 | Mobitool - buses | RER | kilogram | technosphere | frame, blanks and saddle, for lorry | glider
fuel tank, for diesel vehicle | 52.372 | Mobitool - buses | RER | kilogram | technosphere | fuel tank | energy storage
gearbox, for lorry | 157.608 | Mobitool - buses | RER | kilogram | technosphere | gearbox, for lorry | powertrain
internal combustion engine, for lorry | 761.9648 | Mobitool - buses | RER | kilogram | technosphere | internal combustion engine, for lorry | powertrain
maintenance, bus | 1 | ecoinvent 3.9 cutoff | CH | unit | technosphere | maintenance, bus | other
other components, for hybrid electric lorry | 858 | Mobitool - buses | RER | kilogram | technosphere | other components, for hybrid electric lorry | glider
power electronics, for lorry | 183 | Mobitool - buses | RER | kilogram | technosphere | power electronics, for lorry | powertrain
retarder, for lorry | 52.536 | Mobitool - buses | RER | kilogram | technosphere | retarder, for lorry | powertrain
suspension, for lorry | 1762 | Mobitool - buses | RER | kilogram | technosphere | suspension, for lorry | glider
tires and wheels, for lorry | 576 | Mobitool - buses | RER | kilogram | technosphere | tires and wheels, for lorry | glider
transmission, for lorry | 227.656 | Mobitool - buses | RER | kilogram | technosphere | transmission, for lorry | powertrain
treatment of used bus | -1 | ecoinvent 3.9 cutoff | CH | unit | technosphere | used bus | other
Activity | Passenger bus, diesel, 13m single deck urban bus, 2006, EURO-IV
code | a87604c97164ff8f9dc624652890f847
comment | Combustion engine power: 232 [kW]. Power share from combustion engine: 100 [%]. Km over lifetime: 700000 [km]. Yearly mileage: 50000 [km/year]. Daily distance driven: 312 [km]. Daily operating time: 12 [hours]. Tank-to-wheel efficiency: 23 [%]. Tank-to-wheel energy consumption: 13821 [kj/km]. Fuel tank capacity: 1200 [kWh]. Maximum passenger capacity: 64 [unit]. Number of passengers onboard: 10 [unit]. Curb mass (excl. driver and cargo): 12240 [kg]. Driving mass (incl. driver and cargo): 13160 [kg].
description | Cradle-to-grave life cycle inventory of a heavy duty truck over its lifetime. carculator_bus is a open-source parametrized truck model that produces life cycle inventories for any desired set of parameters value (lifetime, load factor, power, battery size, fuel blend, etc.): to produce your own inventories, go to https://github.com/romainsacchi/carculator_bus or contact carculator@psi.ch.
location | CH
production amount | 1
reference product | Passenger bus, EURO-IV
source | Sacchi R., Bauer C. Life cycle inventories for on-road vehicles. Paul Scherrer Institut, 2023. DOI: 10.5281/zenodo.5156043
type | process
unit | unit
worksheet name | buses_bw_ei_38
Exchanges
name | amount | database | location | unit | type | reference product | tag
Passenger bus, diesel, 13m single deck urban bus, 2006, EURO-IV | 1 | Mobitool - buses | CH | unit | production | Passenger bus, EURO-IV | other
Glider lightweighting | 0.73 | Mobitool - buses | GLO | kilogram | technosphere | Glider lightweighting | glider
assembly operation, for lorry | 12240 | Mobitool - buses | RER | kilogram | technosphere | assembly operation, for lorry
exhaust system, for lorry | 98 | Mobitool - buses | RER | kilogram | technosphere | exhaust system, for lorry | powertrain
frame, blanks and saddle, for lorry | 7300 | Mobitool - buses | RER | kilogram | technosphere | frame, blanks and saddle, for lorry | glider
fuel tank, for diesel vehicle | 52.3569 | Mobitool - buses | RER | kilogram | technosphere | fuel tank | energy storage
gearbox, for lorry | 157.608 | Mobitool - buses | RER | kilogram | technosphere | gearbox, for lorry | powertrain
internal combustion engine, for lorry | 747.4397 | Mobitool - buses | RER | kilogram | technosphere | internal combustion engine, for lorry | powertrain
maintenance, bus | 1 | ecoinvent 3.9 cutoff | CH | unit | technosphere | maintenance, bus | other
other components, for hybrid electric lorry | 858 | Mobitool - buses | RER | kilogram | technosphere | other components, for hybrid electric lorry | glider
power electronics, for lorry | 183 | Mobitool - buses | RER | kilogram | technosphere | power electronics, for lorry | powertrain
retarder, for lorry | 52.536 | Mobitool - buses | RER | kilogram | technosphere | retarder, for lorry | powertrain
suspension, for lorry | 1762 | Mobitool - buses | RER | kilogram | technosphere | suspension, for lorry | glider
tires and wheels, for lorry | 576 | Mobitool - buses | RER | kilogram | technosphere | tires and wheels, for lorry | glider
transmission, for lorry | 227.656 | Mobitool - buses | RER | kilogram | technosphere | transmission, for lorry | powertrain
treatment of used bus | -1 | ecoinvent 3.9 cutoff | CH | unit | technosphere | used bus | other
Activity | Passenger bus, diesel, 13m single deck urban bus, 2010, EURO-V
code | 055ed39b03c3aba2bcab241c34a3e48e
comment | Combustion engine power: 232 [kW]. Power share from combustion engine: 100 [%]. Km over lifetime: 700000 [km]. Yearly mileage: 50000 [km/year]. Daily distance driven: 312 [km]. Daily operating time: 12 [hours]. Tank-to-wheel efficiency: 23 [%]. Tank-to-wheel energy consumption: 13809 [kj/km]. Fuel tank capacity: 1199 [kWh]. Maximum passenger capacity: 64 [unit]. Number of passengers onboard: 10 [unit]. Curb mass (excl. driver and cargo): 12226 [kg]. Driving mass (incl. driver and cargo): 13146 [kg].
description | Cradle-to-grave life cycle inventory of a heavy duty truck over its lifetime. carculator_bus is a open-source parametrized truck model that produces life cycle inventories for any desired set of parameters value (lifetime, load factor, power, battery size, fuel blend, etc.): to produce your own inventories, go to https://github.com/romainsacchi/carculator_bus or contact carculator@psi.ch.
location | CH
production amount | 1
reference product | Passenger bus, EURO-V
source | Sacchi R., Bauer C. Life cycle inventories for on-road vehicles. Paul Scherrer Institut, 2023. DOI: 10.5281/zenodo.5156043
type | process
unit | unit
worksheet name | buses_bw_ei_38
Exchanges
name | amount | database | location | unit | type | reference product | tag
Passenger bus, diesel, 13m single deck urban bus, 2010, EURO-V | 1 | Mobitool - buses | CH | unit | production | Passenger bus, EURO-V | other
Glider lightweighting | 0.73 | Mobitool - buses | GLO | kilogram | technosphere | Glider lightweighting | glider
assembly operation, for lorry | 12226 | Mobitool - buses | RER | kilogram | technosphere | assembly operation, for lorry
exhaust system, for lorry | 98 | Mobitool - buses | RER | kilogram | technosphere | exhaust system, for lorry | powertrain
frame, blanks and saddle, for lorry | 7300 | Mobitool - buses | RER | kilogram | technosphere | frame, blanks and saddle, for lorry | glider
fuel tank, for diesel vehicle | 52.3418 | Mobitool - buses | RER | kilogram | technosphere | fuel tank | energy storage
gearbox, for lorry | 157.608 | Mobitool - buses | RER | kilogram | technosphere | gearbox, for lorry | powertrain
internal combustion engine, for lorry | 732.9493 | Mobitool - buses | RER | kilogram | technosphere | internal combustion engine, for lorry | powertrain
maintenance, bus | 1 | ecoinvent 3.9 cutoff | CH | unit | technosphere | maintenance, bus | other
other components, for hybrid electric lorry | 858 | Mobitool - buses | RER | kilogram | technosphere | other components, for hybrid electric lorry | glider
power electronics, for lorry | 183 | Mobitool - buses | RER | kilogram | technosphere | power electronics, for lorry | powertrain
retarder, for lorry | 52.536 | Mobitool - buses | RER | kilogram | technosphere | retarder, for lorry | powertrain
suspension, for lorry | 1762 | Mobitool - buses | RER | kilogram | technosphere | suspension, for lorry | glider
tires and wheels, for lorry | 576 | Mobitool - buses | RER | kilogram | technosphere | tires and wheels, for lorry | glider
transmission, for lorry | 227.656 | Mobitool - buses | RER | kilogram | technosphere | transmission, for lorry | powertrain
treatment of used bus | -1 | ecoinvent 3.9 cutoff | CH | unit | technosphere | used bus | other
Activity | Passenger bus, diesel, 13m single deck urban bus, 2020, EURO-VI
code | 9bca9697764314e6dbb06efcabdb5c6a
comment | Combustion engine power: 227 [kW]. Power share from combustion engine: 100 [%]. Km over lifetime: 700000 [km]. Yearly mileage: 50000 [km/year]. Daily distance driven: 312 [km]. Daily operating time: 12 [hours]. Tank-to-wheel efficiency: 23 [%]. Tank-to-wheel energy consumption: 13584 [kj/km]. Fuel tank capacity: 1179 [kWh]. Maximum passenger capacity: 64 [unit]. Number of passengers onboard: 10 [unit]. Curb mass (excl. driver and cargo): 11956 [kg]. Driving mass (incl. driver and cargo): 12876 [kg].
description | Cradle-to-grave life cycle inventory of a heavy duty truck over its lifetime. carculator_bus is a open-source parametrized truck model that produces life cycle inventories for any desired set of parameters value (lifetime, load factor, power, battery size, fuel blend, etc.): to produce your own inventories, go to https://github.com/romainsacchi/carculator_bus or contact carculator@psi.ch.
location | CH
production amount | 1
reference product | Passenger bus, EURO-VI
source | Sacchi R., Bauer C. Life cycle inventories for on-road vehicles. Paul Scherrer Institut, 2023. DOI: 10.5281/zenodo.5156043
type | process
unit | unit
worksheet name | buses_bw_ei_38
Exchanges
name | amount | database | location | unit | type | reference product | tag
Passenger bus, diesel, 13m single deck urban bus, 2020, EURO-VI | 1 | Mobitool - buses | CH | unit | production | Passenger bus, EURO-VI | other
Glider lightweighting | 146 | Mobitool - buses | GLO | kilogram | technosphere | Glider lightweighting | glider
assembly operation, for lorry | 11956 | Mobitool - buses | RER | kilogram | technosphere | assembly operation, for lorry
exhaust system, for lorry | 98 | Mobitool - buses | RER | kilogram | technosphere | exhaust system, for lorry | powertrain
frame, blanks and saddle, for lorry | 7300 | Mobitool - buses | RER | kilogram | technosphere | frame, blanks and saddle, for lorry | glider
fuel tank, for diesel vehicle | 52.0596 | Mobitool - buses | RER | kilogram | technosphere | fuel tank | energy storage
gearbox, for lorry | 157.608 | Mobitool - buses | RER | kilogram | technosphere | gearbox, for lorry | powertrain
internal combustion engine, for lorry | 686.0619 | Mobitool - buses | RER | kilogram | technosphere | internal combustion engine, for lorry | powertrain
maintenance, bus | 1 | ecoinvent 3.9 cutoff | CH | unit | technosphere | maintenance, bus | other
other components, for hybrid electric lorry | 858 | Mobitool - buses | RER | kilogram | technosphere | other components, for hybrid electric lorry | glider
power electronics, for lorry | 183 | Mobitool - buses | RER | kilogram | technosphere | power electronics, for lorry | powertrain
retarder, for lorry | 52.536 | Mobitool - buses | RER | kilogram | technosphere | retarder, for lorry | powertrain
suspension, for lorry | 1762 | Mobitool - buses | RER | kilogram | technosphere | suspension, for lorry | glider
tires and wheels, for lorry | 576 | Mobitool - buses | RER | kilogram | technosphere | tires and wheels, for lorry | glider
transmission, for lorry | 227.656 | Mobitool - buses | RER | kilogram | technosphere | transmission, for lorry | powertrain
treatment of used bus | -1 | ecoinvent 3.9 cutoff | CH | unit | technosphere | used bus | other
Activity | Passenger bus, diesel, 18m articulated urban bus, 2002, EURO-III
code | 0093080d5a398f1b719e30a62026792e
comment | Combustion engine power: 259 [kW]. Power share from combustion engine: 100 [%]. Km over lifetime: 700000 [km]. Yearly mileage: 50000 [km/year]. Daily distance driven: 315 [km]. Daily operating time: 12 [hours]. Tank-to-wheel efficiency: 24 [%]. Tank-to-wheel energy consumption: 17664 [kj/km]. Fuel tank capacity: 1548 [kWh]. Maximum passenger capacity: 150 [unit]. Number of passengers onboard: 19 [unit]. Curb mass (excl. driver and cargo): 16065 [kg]. Driving mass (incl. driver and cargo): 17813 [kg].
description | Cradle-to-grave life cycle inventory of a heavy duty truck over its lifetime. carculator_bus is a open-source parametrized truck model that produces life cycle inventories for any desired set of parameters value (lifetime, load factor, power, battery size, fuel blend, etc.): to produce your own inventories, go to https://github.com/romainsacchi/carculator_bus or contact carculator@psi.ch.
location | CH
production amount | 1
reference product | Passenger bus, EURO-III
source | Sacchi R., Bauer C. Life cycle inventories for on-road vehicles. Paul Scherrer Institut, 2023. DOI: 10.5281/zenodo.5156043
type | process
unit | unit
worksheet name | buses_bw_ei_38
Exchanges
name | amount | database | location | unit | type | reference product | tag
Passenger bus, diesel, 18m articulated urban bus, 2002, EURO-III | 1 | Mobitool - buses | CH | unit | production | Passenger bus, EURO-III | other
Glider lightweighting | 0.9049 | Mobitool - buses | GLO | kilogram | technosphere | Glider lightweighting | glider
assembly operation, for lorry | 16065 | Mobitool - buses | RER | kilogram | technosphere | assembly operation, for lorry
exhaust system, for lorry | 142 | Mobitool - buses | RER | kilogram | technosphere | exhaust system, for lorry | powertrain
frame, blanks and saddle, for lorry | 9049 | Mobitool - buses | RER | kilogram | technosphere | frame, blanks and saddle, for lorry | glider
fuel tank, for diesel vehicle | 56.7311 | Mobitool - buses | RER | kilogram | technosphere | fuel tank | energy storage
gearbox, for lorry | 206.856 | Mobitool - buses | RER | kilogram | technosphere | gearbox, for lorry | powertrain
internal combustion engine, for lorry | 843.2557 | Mobitool - buses | RER | kilogram | technosphere | internal combustion engine, for lorry | powertrain
maintenance, bus | 1.4737 | ecoinvent 3.9 cutoff | CH | unit | technosphere | maintenance, bus | other
other components, for hybrid electric lorry | 1462 | Mobitool - buses | RER | kilogram | technosphere | other components, for hybrid electric lorry | glider
power electronics, for lorry | 264 | Mobitool - buses | RER | kilogram | technosphere | power electronics, for lorry | powertrain
retarder, for lorry | 68.952 | Mobitool - buses | RER | kilogram | technosphere | retarder, for lorry | powertrain
suspension, for lorry | 2546 | Mobitool - buses | RER | kilogram | technosphere | suspension, for lorry | glider
tires and wheels, for lorry | 832 | Mobitool - buses | RER | kilogram | technosphere | tires and wheels, for lorry | glider
transmission, for lorry | 298.792 | Mobitool - buses | RER | kilogram | technosphere | transmission, for lorry | powertrain
treatment of used bus | -1.4737 | ecoinvent 3.9 cutoff | CH | unit | technosphere | used bus | other
Activity | Passenger bus, diesel, 18m articulated urban bus, 2006, EURO-IV
code | 56a96babe5e7bfb8cae3dfb80fea42cd
comment | Combustion engine power: 259 [kW]. Power share from combustion engine: 100 [%]. Km over lifetime: 700000 [km]. Yearly mileage: 50000 [km/year]. Daily distance driven: 315 [km]. Daily operating time: 12 [hours]. Tank-to-wheel efficiency: 24 [%]. Tank-to-wheel energy consumption: 17651 [kj/km]. Fuel tank capacity: 1547 [kWh]. Maximum passenger capacity: 150 [unit]. Number of passengers onboard: 19 [unit]. Curb mass (excl. driver and cargo): 16049 [kg]. Driving mass (incl. driver and cargo): 17797 [kg].
description | Cradle-to-grave life cycle inventory of a heavy duty truck over its lifetime. carculator_bus is a open-source parametrized truck model that produces life cycle inventories for any desired set of parameters value (lifetime, load factor, power, battery size, fuel blend, etc.): to produce your own inventories, go to https://github.com/romainsacchi/carculator_bus or contact carculator@psi.ch.
location | CH
production amount | 1
reference product | Passenger bus, EURO-IV
source | Sacchi R., Bauer C. Life cycle inventories for on-road vehicles. Paul Scherrer Institut, 2023. DOI: 10.5281/zenodo.5156043
type | process
unit | unit
worksheet name | buses_bw_ei_38
Exchanges
name | amount | database | location | unit | type | reference product | tag
Passenger bus, diesel, 18m articulated urban bus, 2006, EURO-IV | 1 | Mobitool - buses | CH | unit | production | Passenger bus, EURO-IV | other
Glider lightweighting | 0.9049 | Mobitool - buses | GLO | kilogram | technosphere | Glider lightweighting | glider
assembly operation, for lorry | 16049 | Mobitool - buses | RER | kilogram | technosphere | assembly operation, for lorry
exhaust system, for lorry | 142 | Mobitool - buses | RER | kilogram | technosphere | exhaust system, for lorry | powertrain
frame, blanks and saddle, for lorry | 9049 | Mobitool - buses | RER | kilogram | technosphere | frame, blanks and saddle, for lorry | glider
fuel tank, for diesel vehicle | 56.718 | Mobitool - buses | RER | kilogram | technosphere | fuel tank | energy storage
gearbox, for lorry | 206.856 | Mobitool - buses | RER | kilogram | technosphere | gearbox, for lorry | powertrain
internal combustion engine, for lorry | 827.2188 | Mobitool - buses | RER | kilogram | technosphere | internal combustion engine, for lorry | powertrain
maintenance, bus | 1.4737 | ecoinvent 3.9 cutoff | CH | unit | technosphere | maintenance, bus | other
other components, for hybrid electric lorry | 1462 | Mobitool - buses | RER | kilogram | technosphere | other components, for hybrid electric lorry | glider
power electronics, for lorry | 264 | Mobitool - buses | RER | kilogram | technosphere | power electronics, for lorry | powertrain
retarder, for lorry | 68.952 | Mobitool - buses | RER | kilogram | technosphere | retarder, for lorry | powertrain
suspension, for lorry | 2546 | Mobitool - buses | RER | kilogram | technosphere | suspension, for lorry | glider
tires and wheels, for lorry | 832 | Mobitool - buses | RER | kilogram | technosphere | tires and wheels, for lorry | glider
transmission, for lorry | 298.792 | Mobitool - buses | RER | kilogram | technosphere | transmission, for lorry | powertrain
treatment of used bus | -1.4737 | ecoinvent 3.9 cutoff | CH | unit | technosphere | used bus | other
Activity | Passenger bus, diesel, 18m articulated urban bus, 2010, EURO-V
code | 1eba76b041865b8715aa98dc8dd3eaa1
comment | Combustion engine power: 258 [kW]. Power share from combustion engine: 100 [%]. Km over lifetime: 700000 [km]. Yearly mileage: 50000 [km/year]. Daily distance driven: 315 [km]. Daily operating time: 12 [hours]. Tank-to-wheel efficiency: 24 [%]. Tank-to-wheel energy consumption: 17637 [kj/km]. Fuel tank capacity: 1546 [kWh]. Maximum passenger capacity: 150 [unit]. Number of passengers onboard: 19 [unit]. Curb mass (excl. driver and cargo): 16032 [kg]. Driving mass (incl. driver and cargo): 17780 [kg].
description | Cradle-to-grave life cycle inventory of a heavy duty truck over its lifetime. carculator_bus is a open-source parametrized truck model that produces life cycle inventories for any desired set of parameters value (lifetime, load factor, power, battery size, fuel blend, etc.): to produce your own inventories, go to https://github.com/romainsacchi/carculator_bus or contact carculator@psi.ch.
location | CH
production amount | 1
reference product | Passenger bus, EURO-V
source | Sacchi R., Bauer C. Life cycle inventories for on-road vehicles. Paul Scherrer Institut, 2023. DOI: 10.5281/zenodo.5156043
type | process
unit | unit
worksheet name | buses_bw_ei_38
Exchanges
name | amount | database | location | unit | type | reference product | tag
Passenger bus, diesel, 18m articulated urban bus, 2010, EURO-V | 1 | Mobitool - buses | CH | unit | production | Passenger bus, EURO-V | other
Glider lightweighting | 0.9049 | Mobitool - buses | GLO | kilogram | technosphere | Glider lightweighting | glider
assembly operation, for lorry | 16032 | Mobitool - buses | RER | kilogram | technosphere | assembly operation, for lorry
exhaust system, for lorry | 142 | Mobitool - buses | RER | kilogram | technosphere | exhaust system, for lorry | powertrain
frame, blanks and saddle, for lorry | 9049 | Mobitool - buses | RER | kilogram | technosphere | frame, blanks and saddle, for lorry | glider
fuel tank, for diesel vehicle | 56.7049 | Mobitool - buses | RER | kilogram | technosphere | fuel tank | energy storage
gearbox, for lorry | 206.856 | Mobitool - buses | RER | kilogram | technosphere | gearbox, for lorry | powertrain
internal combustion engine, for lorry | 811.2141 | Mobitool - buses | RER | kilogram | technosphere | internal combustion engine, for lorry | powertrain
maintenance, bus | 1.4737 | ecoinvent 3.9 cutoff | CH | unit | technosphere | maintenance, bus | other
other components, for hybrid electric lorry | 1462 | Mobitool - buses | RER | kilogram | technosphere | other components, for hybrid electric lorry | glider
power electronics, for lorry | 264 | Mobitool - buses | RER | kilogram | technosphere | power electronics, for lorry | powertrain
retarder, for lorry | 68.952 | Mobitool - buses | RER | kilogram | technosphere | retarder, for lorry | powertrain
suspension, for lorry | 2546 | Mobitool - buses | RER | kilogram | technosphere | suspension, for lorry | glider
tires and wheels, for lorry | 832 | Mobitool - buses | RER | kilogram | technosphere | tires and wheels, for lorry | glider
transmission, for lorry | 298.792 | Mobitool - buses | RER | kilogram | technosphere | transmission, for lorry | powertrain
treatment of used bus | -1.4737 | ecoinvent 3.9 cutoff | CH | unit | technosphere | used bus | other
Activity | Passenger bus, diesel, 18m articulated urban bus, 2020, EURO-VI
code | fae584896fbc1e3391a4906e3ea9e0c6
comment | Combustion engine power: 253 [kW]. Power share from combustion engine: 100 [%]. Km over lifetime: 700000 [km]. Yearly mileage: 50000 [km/year]. Daily distance driven: 315 [km]. Daily operating time: 12 [hours]. Tank-to-wheel efficiency: 24 [%]. Tank-to-wheel energy consumption: 17347 [kj/km]. Fuel tank capacity: 1521 [kWh]. Maximum passenger capacity: 150 [unit]. Number of passengers onboard: 19 [unit]. Curb mass (excl. driver and cargo): 15685 [kg]. Driving mass (incl. driver and cargo): 17433 [kg].
description | Cradle-to-grave life cycle inventory of a heavy duty truck over its lifetime. carculator_bus is a open-source parametrized truck model that produces life cycle inventories for any desired set of parameters value (lifetime, load factor, power, battery size, fuel blend, etc.): to produce your own inventories, go to https://github.com/romainsacchi/carculator_bus or contact carculator@psi.ch.
location | CH
production amount | 1
reference product | Passenger bus, EURO-VI
source | Sacchi R., Bauer C. Life cycle inventories for on-road vehicles. Paul Scherrer Institut, 2023. DOI: 10.5281/zenodo.5156043
type | process
unit | unit
worksheet name | buses_bw_ei_38
Exchanges
name | amount | database | location | unit | type | reference product | tag
Passenger bus, diesel, 18m articulated urban bus, 2020, EURO-VI | 1 | Mobitool - buses | CH | unit | production | Passenger bus, EURO-VI | other
Glider lightweighting | 180.98 | Mobitool - buses | GLO | kilogram | technosphere | Glider lightweighting | glider
assembly operation, for lorry | 15685 | Mobitool - buses | RER | kilogram | technosphere | assembly operation, for lorry
exhaust system, for lorry | 142 | Mobitool - buses | RER | kilogram | technosphere | exhaust system, for lorry | powertrain
frame, blanks and saddle, for lorry | 9049 | Mobitool - buses | RER | kilogram | technosphere | frame, blanks and saddle, for lorry | glider
fuel tank, for diesel vehicle | 56.42 | Mobitool - buses | RER | kilogram | technosphere | fuel tank | energy storage
gearbox, for lorry | 206.856 | Mobitool - buses | RER | kilogram | technosphere | gearbox, for lorry | powertrain
internal combustion engine, for lorry | 759.2543 | Mobitool - buses | RER | kilogram | technosphere | internal combustion engine, for lorry | powertrain
maintenance, bus | 1.4737 | ecoinvent 3.9 cutoff | CH | unit | technosphere | maintenance, bus | other
other components, for hybrid electric lorry | 1462 | Mobitool - buses | RER | kilogram | technosphere | other components, for hybrid electric lorry | glider
power electronics, for lorry | 264 | Mobitool - buses | RER | kilogram | technosphere | power electronics, for lorry | powertrain
retarder, for lorry | 68.952 | Mobitool - buses | RER | kilogram | technosphere | retarder, for lorry | powertrain
suspension, for lorry | 2546 | Mobitool - buses | RER | kilogram | technosphere | suspension, for lorry | glider
tires and wheels, for lorry | 832 | Mobitool - buses | RER | kilogram | technosphere | tires and wheels, for lorry | glider
transmission, for lorry | 298.792 | Mobitool - buses | RER | kilogram | technosphere | transmission, for lorry | powertrain
treatment of used bus | -1.4737 | ecoinvent 3.9 cutoff | CH | unit | technosphere | used bus | other
Activity | Passenger bus, diesel, 9m midibus, 2002, EURO-III
code | e5ab2f4505180364438f8c5c2356ab4a
comment | Combustion engine power: 128 [kW]. Power share from combustion engine: 100 [%]. Km over lifetime: 700000 [km]. Yearly mileage: 50000 [km/year]. Daily distance driven: 315 [km]. Daily operating time: 12 [hours]. Tank-to-wheel efficiency: 24 [%]. Tank-to-wheel energy consumption: 8860 [kj/km]. Fuel tank capacity: 777 [kWh]. Maximum passenger capacity: 34 [unit]. Number of passengers onboard: 5 [unit]. Curb mass (excl. driver and cargo): 7932 [kg]. Driving mass (incl. driver and cargo): 8392 [kg].
description | Cradle-to-grave life cycle inventory of a heavy duty truck over its lifetime. carculator_bus is a open-source parametrized truck model that produces life cycle inventories for any desired set of parameters value (lifetime, load factor, power, battery size, fuel blend, etc.): to produce your own inventories, go to https://github.com/romainsacchi/carculator_bus or contact carculator@psi.ch.
location | CH
production amount | 1
reference product | Passenger bus, EURO-III
source | Sacchi R., Bauer C. Life cycle inventories for on-road vehicles. Paul Scherrer Institut, 2023. DOI: 10.5281/zenodo.5156043
type | process
unit | unit
worksheet name | buses_bw_ei_38
Exchanges
name | amount | database | location | unit | type | reference product | tag
Passenger bus, diesel, 9m midibus, 2002, EURO-III | 1 | Mobitool - buses | CH | unit | production | Passenger bus, EURO-III | other
Glider lightweighting | 0.4742 | Mobitool - buses | GLO | kilogram | technosphere | Glider lightweighting | glider
assembly operation, for lorry | 7932 | Mobitool - buses | RER | kilogram | technosphere | assembly operation, for lorry
exhaust system, for lorry | 60 | Mobitool - buses | RER | kilogram | technosphere | exhaust system, for lorry | powertrain
frame, blanks and saddle, for lorry | 4742 | Mobitool - buses | RER | kilogram | technosphere | frame, blanks and saddle, for lorry | glider
fuel tank, for diesel vehicle | 44.9025 | Mobitool - buses | RER | kilogram | technosphere | fuel tank | energy storage
gearbox, for lorry | 119.304 | Mobitool - buses | RER | kilogram | technosphere | gearbox, for lorry | powertrain
internal combustion engine, for lorry | 441.6734 | Mobitool - buses | RER | kilogram | technosphere | internal combustion engine, for lorry | powertrain
maintenance, bus | 0.63158 | ecoinvent 3.9 cutoff | CH | unit | technosphere | maintenance, bus | other
other components, for hybrid electric lorry | 607 | Mobitool - buses | RER | kilogram | technosphere | other components, for hybrid electric lorry | glider
power electronics, for lorry | 135 | Mobitool - buses | RER | kilogram | technosphere | power electronics, for lorry | powertrain
retarder, for lorry | 39.768 | Mobitool - buses | RER | kilogram | technosphere | retarder, for lorry | powertrain
suspension, for lorry | 1181 | Mobitool - buses | RER | kilogram | technosphere | suspension, for lorry | glider
tires and wheels, for lorry | 245 | Mobitool - buses | RER | kilogram | technosphere | tires and wheels, for lorry | glider
transmission, for lorry | 172.328 | Mobitool - buses | RER | kilogram | technosphere | transmission, for lorry | powertrain
treatment of used bus | -0.63158 | ecoinvent 3.9 cutoff | CH | unit | technosphere | used bus | other
Activity | Passenger bus, diesel, 9m midibus, 2006, EURO-IV
code | 0e3b838ab11b75650a9fd1a3689f9e1f
comment | Combustion engine power: 127 [kW]. Power share from combustion engine: 100 [%]. Km over lifetime: 700000 [km]. Yearly mileage: 50000 [km/year]. Daily distance driven: 315 [km]. Daily operating time: 12 [hours]. Tank-to-wheel efficiency: 24 [%]. Tank-to-wheel energy consumption: 8845 [kj/km]. Fuel tank capacity: 776 [kWh]. Maximum passenger capacity: 34 [unit]. Number of passengers onboard: 5 [unit]. Curb mass (excl. driver and cargo): 7920 [kg]. Driving mass (incl. driver and cargo): 8380 [kg].
description | Cradle-to-grave life cycle inventory of a heavy duty truck over its lifetime. carculator_bus is a open-source parametrized truck model that produces life cycle inventories for any desired set of parameters value (lifetime, load factor, power, battery size, fuel blend, etc.): to produce your own inventories, go to https://github.com/romainsacchi/carculator_bus or contact carculator@psi.ch.
location | CH
production amount | 1
reference product | Passenger bus, EURO-IV
source | Sacchi R., Bauer C. Life cycle inventories for on-road vehicles. Paul Scherrer Institut, 2023. DOI: 10.5281/zenodo.5156043
type | process
unit | unit
worksheet name | buses_bw_ei_38
Exchanges
name | amount | database | location | unit | type | reference product | tag
Passenger bus, diesel, 9m midibus, 2006, EURO-IV | 1 | Mobitool - buses | CH | unit | production | Passenger bus, EURO-IV | other
Glider lightweighting | 0.4742 | Mobitool - buses | GLO | kilogram | technosphere | Glider lightweighting | glider
assembly operation, for lorry | 7920 | Mobitool - buses | RER | kilogram | technosphere | assembly operation, for lorry
exhaust system, for lorry | 60 | Mobitool - buses | RER | kilogram | technosphere | exhaust system, for lorry | powertrain
frame, blanks and saddle, for lorry | 4742 | Mobitool - buses | RER | kilogram | technosphere | frame, blanks and saddle, for lorry | glider
fuel tank, for diesel vehicle | 44.8738 | Mobitool - buses | RER | kilogram | technosphere | fuel tank | energy storage
gearbox, for lorry | 119.304 | Mobitool - buses | RER | kilogram | technosphere | gearbox, for lorry | powertrain
internal combustion engine, for lorry | 433.5628 | Mobitool - buses | RER | kilogram | technosphere | internal combustion engine, for lorry | powertrain
maintenance, bus | 0.63158 | ecoinvent 3.9 cutoff | CH | unit | technosphere | maintenance, bus | other
other components, for hybrid electric lorry | 607 | Mobitool - buses | RER | kilogram | technosphere | other components, for hybrid electric lorry | glider
power electronics, for lorry | 135 | Mobitool - buses | RER | kilogram | technosphere | power electronics, for lorry | powertrain
retarder, for lorry | 39.768 | Mobitool - buses | RER | kilogram | technosphere | retarder, for lorry | powertrain
suspension, for lorry | 1181 | Mobitool - buses | RER | kilogram | technosphere | suspension, for lorry | glider
tires and wheels, for lorry | 245 | Mobitool - buses | RER | kilogram | technosphere | tires and wheels, for lorry | glider
transmission, for lorry | 172.328 | Mobitool - buses | RER | kilogram | technosphere | transmission, for lorry | powertrain
treatment of used bus | -0.63158 | ecoinvent 3.9 cutoff | CH | unit | technosphere | used bus | other
Activity | Passenger bus, diesel, 9m midibus, 2010, EURO-V
code | d5efe2a159c50f3548123f5517804438
comment | Combustion engine power: 127 [kW]. Power share from combustion engine: 100 [%]. Km over lifetime: 700000 [km]. Yearly mileage: 50000 [km/year]. Daily distance driven: 315 [km]. Daily operating time: 12 [hours]. Tank-to-wheel efficiency: 24 [%]. Tank-to-wheel energy consumption: 8830 [kj/km]. Fuel tank capacity: 774 [kWh]. Maximum passenger capacity: 34 [unit]. Number of passengers onboard: 5 [unit]. Curb mass (excl. driver and cargo): 7908 [kg]. Driving mass (incl. driver and cargo): 8368 [kg].
description | Cradle-to-grave life cycle inventory of a heavy duty truck over its lifetime. carculator_bus is a open-source parametrized truck model that produces life cycle inventories for any desired set of parameters value (lifetime, load factor, power, battery size, fuel blend, etc.): to produce your own inventories, go to https://github.com/romainsacchi/carculator_bus or contact carculator@psi.ch.
location | CH
production amount | 1
reference product | Passenger bus, EURO-V
source | Sacchi R., Bauer C. Life cycle inventories for on-road vehicles. Paul Scherrer Institut, 2023. DOI: 10.5281/zenodo.5156043
type | process
unit | unit
worksheet name | buses_bw_ei_38
Exchanges
name | amount | database | location | unit | type | reference product | tag
Passenger bus, diesel, 9m midibus, 2010, EURO-V | 1 | Mobitool - buses | CH | unit | production | Passenger bus, EURO-V | other
Glider lightweighting | 0.4742 | Mobitool - buses | GLO | kilogram | technosphere | Glider lightweighting | glider
assembly operation, for lorry | 7908 | Mobitool - buses | RER | kilogram | technosphere | assembly operation, for lorry
exhaust system, for lorry | 60 | Mobitool - buses | RER | kilogram | technosphere | exhaust system, for lorry | powertrain
frame, blanks and saddle, for lorry | 4742 | Mobitool - buses | RER | kilogram | technosphere | frame, blanks and saddle, for lorry | glider
fuel tank, for diesel vehicle | 44.8451 | Mobitool - buses | RER | kilogram | technosphere | fuel tank | energy storage
gearbox, for lorry | 119.304 | Mobitool - buses | RER | kilogram | technosphere | gearbox, for lorry | powertrain
internal combustion engine, for lorry | 425.4761 | Mobitool - buses | RER | kilogram | technosphere | internal combustion engine, for lorry | powertrain
maintenance, bus | 0.63158 | ecoinvent 3.9 cutoff | CH | unit | technosphere | maintenance, bus | other
other components, for hybrid electric lorry | 607 | Mobitool - buses | RER | kilogram | technosphere | other components, for hybrid electric lorry | glider
power electronics, for lorry | 135 | Mobitool - buses | RER | kilogram | technosphere | power electronics, for lorry | powertrain
retarder, for lorry | 39.768 | Mobitool - buses | RER | kilogram | technosphere | retarder, for lorry | powertrain
suspension, for lorry | 1181 | Mobitool - buses | RER | kilogram | technosphere | suspension, for lorry | glider
tires and wheels, for lorry | 245 | Mobitool - buses | RER | kilogram | technosphere | tires and wheels, for lorry | glider
transmission, for lorry | 172.328 | Mobitool - buses | RER | kilogram | technosphere | transmission, for lorry | powertrain
treatment of used bus | -0.63158 | ecoinvent 3.9 cutoff | CH | unit | technosphere | used bus | other
Activity | Passenger bus, diesel, 9m midibus, 2020, EURO-VI
code | ef9c099aedecafd9dcddd43b1d5966b5
comment | Combustion engine power: 124 [kW]. Power share from combustion engine: 100 [%]. Km over lifetime: 700000 [km]. Yearly mileage: 50000 [km/year]. Daily distance driven: 315 [km]. Daily operating time: 12 [hours]. Tank-to-wheel efficiency: 24 [%]. Tank-to-wheel energy consumption: 8692 [kj/km]. Fuel tank capacity: 762 [kWh]. Maximum passenger capacity: 34 [unit]. Number of passengers onboard: 5 [unit]. Curb mass (excl. driver and cargo): 7737 [kg]. Driving mass (incl. driver and cargo): 8197 [kg].
description | Cradle-to-grave life cycle inventory of a heavy duty truck over its lifetime. carculator_bus is a open-source parametrized truck model that produces life cycle inventories for any desired set of parameters value (lifetime, load factor, power, battery size, fuel blend, etc.): to produce your own inventories, go to https://github.com/romainsacchi/carculator_bus or contact carculator@psi.ch.
location | CH
production amount | 1
reference product | Passenger bus, EURO-VI
source | Sacchi R., Bauer C. Life cycle inventories for on-road vehicles. Paul Scherrer Institut, 2023. DOI: 10.5281/zenodo.5156043
type | process
unit | unit
worksheet name | buses_bw_ei_38
Exchanges
name | amount | database | location | unit | type | reference product | tag
Passenger bus, diesel, 9m midibus, 2020, EURO-VI | 1 | Mobitool - buses | CH | unit | production | Passenger bus, EURO-VI | other
Glider lightweighting | 94.84 | Mobitool - buses | GLO | kilogram | technosphere | Glider lightweighting | glider
assembly operation, for lorry | 7737 | Mobitool - buses | RER | kilogram | technosphere | assembly operation, for lorry
exhaust system, for lorry | 60 | Mobitool - buses | RER | kilogram | technosphere | exhaust system, for lorry | powertrain
frame, blanks and saddle, for lorry | 4742 | Mobitool - buses | RER | kilogram | technosphere | frame, blanks and saddle, for lorry | glider
fuel tank, for diesel vehicle | 44.5757 | Mobitool - buses | RER | kilogram | technosphere | fuel tank | energy storage
gearbox, for lorry | 119.304 | Mobitool - buses | RER | kilogram | technosphere | gearbox, for lorry | powertrain
internal combustion engine, for lorry | 399.8641 | Mobitool - buses | RER | kilogram | technosphere | internal combustion engine, for lorry | powertrain
maintenance, bus | 0.63158 | ecoinvent 3.9 cutoff | CH | unit | technosphere | maintenance, bus | other
other components, for hybrid electric lorry | 607 | Mobitool - buses | RER | kilogram | technosphere | other components, for hybrid electric lorry | glider
power electronics, for lorry | 135 | Mobitool - buses | RER | kilogram | technosphere | power electronics, for lorry | powertrain
retarder, for lorry | 39.768 | Mobitool - buses | RER | kilogram | technosphere | retarder, for lorry | powertrain
suspension, for lorry | 1181 | Mobitool - buses | RER | kilogram | technosphere | suspension, for lorry | glider
tires and wheels, for lorry | 245 | Mobitool - buses | RER | kilogram | technosphere | tires and wheels, for lorry | glider
transmission, for lorry | 172.328 | Mobitool - buses | RER | kilogram | technosphere | transmission, for lorry | powertrain
treatment of used bus | -0.63158 | ecoinvent 3.9 cutoff | CH | unit | technosphere | used bus | other
Activity | Passenger bus, fuel cell electric, 13m double deck coach bus, 2020
code | 47ddaa0adc6807a7afd55af38ba3379f
comment | Electric motor power: 236 [kW]. Km over lifetime: 700000 [km]. Yearly mileage: 50000 [km/year]. Daily distance driven: 508 [km]. Daily operating time: 9 [hours]. Tank-to-wheel efficiency: 41 [%]. Tank-to-wheel energy consumption: 8158 [kj/km]. Fuel cell system efficiency: 47 [%]. Battery capacity: 103 [kWh]. Fuel tank capacity: 1152 [kWh]. Mass of battery: 1037 [kg]. Maximum passenger capacity: 70 [unit]. Number of passengers onboard: 26 [unit]. Curb mass (excl. driver and cargo): 17547 [kg]. Driving mass (incl. driver and cargo): 19939 [kg].
description | Cradle-to-grave life cycle inventory of a heavy duty truck over its lifetime. carculator_bus is a open-source parametrized truck model that produces life cycle inventories for any desired set of parameters value (lifetime, load factor, power, battery size, fuel blend, etc.): to produce your own inventories, go to https://github.com/romainsacchi/carculator_bus or contact carculator@psi.ch.
location | CH
production amount | 1
reference product | Passenger bus
source | Sacchi R., Bauer C. Life cycle inventories for on-road vehicles. Paul Scherrer Institut, 2023. DOI: 10.5281/zenodo.5156043
type | process
unit | unit
worksheet name | buses_bw_ei_38
Exchanges
name | amount | database | location | unit | type | reference product | tag
Passenger bus, fuel cell electric, 13m double deck coach bus, 2020 | 1 | Mobitool - buses | CH | unit | production | Passenger bus | other
Ancillary BoP | -27.2429 | Mobitool - buses | GLO | kilogram | technosphere | Ancillary BoP | energy storage
Battery BoP | 518.8453 | Mobitool - buses | GLO | kilogram | technosphere | Battery BoP | energy storage
Battery cell, NMC-622 | 518.8453 | Mobitool - buses | GLO | kilogram | technosphere | Battery cell | energy storage
Essential BoP | 68.1073 | Mobitool - buses | GLO | kilogram | technosphere | Essential BoP | energy storage
Fuel tank, compressed hydrogen gas, 700bar, with aluminium liner | 286.091 | Mobitool - buses | RER | kilogram | technosphere | Hydrogen tank | energy storage
Glider lightweighting | 196.02 | Mobitool - buses | GLO | kilogram | technosphere | Glider lightweighting | glider
Stack | 121.0797 | Mobitool - buses | GLO | kilowatt | technosphere | Stack | energy storage
assembly operation, for lorry | 17547 | Mobitool - buses | RER | kilogram | technosphere | assembly operation, for lorry
frame, blanks and saddle, for lorry | 9801 | Mobitool - buses | RER | kilogram | technosphere | frame, blanks and saddle, for lorry | glider
gearbox, for lorry | 195.912 | Mobitool - buses | RER | kilogram | technosphere | gearbox, for lorry | powertrain
maintenance, bus | 1.3684 | ecoinvent 3.9 cutoff | CH | unit | technosphere | maintenance, bus | other
market for converter, for electric passenger car | 25 | ecoinvent 3.9 cutoff | GLO | kilogram | technosphere | converter, for electric passenger car | energy storage
market for electric motor, electric passenger car | 155.8509 | ecoinvent 3.9 cutoff | GLO | kilogram | technosphere | electric motor, electric passenger car | powertrain
market for inverter, for electric passenger car | 16.6554 | ecoinvent 3.9 cutoff | GLO | kilogram | technosphere | inverter, for electric passenger car | energy storage
market for power distribution unit, for electric passenger car | 36 | ecoinvent 3.9 cutoff | GLO | kilogram | technosphere | power distribution unit, for electric passenger car | energy storage
market for used Li-ion battery | -1037.6906 | ecoinvent 3.9 cutoff | GLO | kilogram | technosphere | used Li-ion battery | other
other components, for electric lorry | 1598 | Mobitool - buses | RER | kilogram | technosphere | other components, for electric lorry | glider
power electronics, for lorry | 286 | Mobitool - buses | RER | kilogram | technosphere | power electronics, for lorry | powertrain
retarder, for lorry | 65.304 | Mobitool - buses | RER | kilogram | technosphere | retarder, for lorry | powertrain
suspension, for lorry | 2758 | Mobitool - buses | RER | kilogram | technosphere | suspension, for lorry | glider
tires and wheels, for lorry | 901 | Mobitool - buses | RER | kilogram | technosphere | tires and wheels, for lorry | glider
transmission, for lorry | 282.984 | Mobitool - buses | RER | kilogram | technosphere | transmission, for lorry | powertrain
treatment of used bus | -1.3684 | ecoinvent 3.9 cutoff | CH | unit | technosphere | used bus | other
Activity | Passenger bus, fuel cell electric, 13m double deck urban bus, 2020
code | 103bee79b7458775b6ab1b6a6900883e
comment | Electric motor power: 226 [kW]. Km over lifetime: 700000 [km]. Yearly mileage: 50000 [km/year]. Daily distance driven: 316 [km]. Daily operating time: 12 [hours]. Tank-to-wheel efficiency: 39 [%]. Tank-to-wheel energy consumption: 13848 [kj/km]. Fuel cell system efficiency: 47 [%]. Battery capacity: 109 [kWh]. Fuel tank capacity: 1218 [kWh]. Mass of battery: 1096 [kg]. Maximum passenger capacity: 83 [unit]. Number of passengers onboard: 13 [unit]. Curb mass (excl. driver and cargo): 17437 [kg]. Driving mass (incl. driver and cargo): 18633 [kg].
description | Cradle-to-grave life cycle inventory of a heavy duty truck over its lifetime. carculator_bus is a open-source parametrized truck model that produces life cycle inventories for any desired set of parameters value (lifetime, load factor, power, battery size, fuel blend, etc.): to produce your own inventories, go to https://github.com/romainsacchi/carculator_bus or contact carculator@psi.ch.
location | CH
production amount | 1
reference product | Passenger bus
source | Sacchi R., Bauer C. Life cycle inventories for on-road vehicles. Paul Scherrer Institut, 2023. DOI: 10.5281/zenodo.5156043
type | process
unit | unit
worksheet name | buses_bw_ei_38
Exchanges
name | amount | database | location | unit | type | reference product | tag
Passenger bus, fuel cell electric, 13m double deck urban bus, 2020 | 1 | Mobitool - buses | CH | unit | production | Passenger bus | other
Battery BoP | 548.1117 | Mobitool - buses | GLO | kilogram | technosphere | Battery BoP | energy storage
Battery cell, NMC-622 | 548.1117 | Mobitool - buses | GLO | kilogram | technosphere | Battery cell | energy storage
Essential BoP | 130.3437 | Mobitool - buses | GLO | kilogram | technosphere | Essential BoP | energy storage
Fuel tank, compressed hydrogen gas, 700bar, with aluminium liner | 287.959 | Mobitool - buses | RER | kilogram | technosphere | Hydrogen tank | energy storage
Glider lightweighting | 220 | Mobitool - buses | GLO | kilogram | technosphere | Glider lightweighting | glider
Stack | 231.7222 | Mobitool - buses | GLO | kilowatt | technosphere | Stack | energy storage
assembly operation, for lorry | 17437 | Mobitool - buses | RER | kilogram | technosphere | assembly operation, for lorry
frame, blanks and saddle, for lorry | 11000 | Mobitool - buses | RER | kilogram | technosphere | frame, blanks and saddle, for lorry | glider
gearbox, for lorry | 195.912 | Mobitool - buses | RER | kilogram | technosphere | gearbox, for lorry | powertrain
maintenance, bus | 1.3684 | ecoinvent 3.9 cutoff | CH | unit | technosphere | maintenance, bus | other
market for converter, for electric passenger car | 25 | ecoinvent 3.9 cutoff | GLO | kilogram | technosphere | converter, for electric passenger car | energy storage
market for electric motor, electric passenger car | 143.9204 | ecoinvent 3.9 cutoff | GLO | kilogram | technosphere | electric motor, electric passenger car | powertrain
market for inverter, for electric passenger car | 16.1143 | ecoinvent 3.9 cutoff | GLO | kilogram | technosphere | inverter, for electric passenger car | energy storage
market for power distribution unit, for electric passenger car | 36 | ecoinvent 3.9 cutoff | GLO | kilogram | technosphere | power distribution unit, for electric passenger car | energy storage
market for used Li-ion battery | -1096.2235 | ecoinvent 3.9 cutoff | GLO | kilogram | technosphere | used Li-ion battery | other
other components, for electric lorry | 882 | Mobitool - buses | RER | kilogram | technosphere | other components, for electric lorry | glider
power electronics, for lorry | 205 | Mobitool - buses | RER | kilogram | technosphere | power electronics, for lorry | powertrain
retarder, for lorry | 65.304 | Mobitool - buses | RER | kilogram | technosphere | retarder, for lorry | powertrain
suspension, for lorry | 2458 | Mobitool - buses | RER | kilogram | technosphere | suspension, for lorry | glider
tires and wheels, for lorry | 645 | Mobitool - buses | RER | kilogram | technosphere | tires and wheels, for lorry | glider
transmission, for lorry | 282.984 | Mobitool - buses | RER | kilogram | technosphere | transmission, for lorry | powertrain
treatment of used bus | -1.3684 | ecoinvent 3.9 cutoff | CH | unit | technosphere | used bus | other
Activity | Passenger bus, fuel cell electric, 13m single deck coach bus, 2020
code | 507f236a662a34ef0d3f60be1b1a0d9f
comment | Electric motor power: 187 [kW]. Km over lifetime: 700000 [km]. Yearly mileage: 50000 [km/year]. Daily distance driven: 511 [km]. Daily operating time: 9 [hours]. Tank-to-wheel efficiency: 40 [%]. Tank-to-wheel energy consumption: 6323 [kj/km]. Fuel cell system efficiency: 47 [%]. Battery capacity: 80 [kWh]. Fuel tank capacity: 897 [kWh]. Mass of battery: 808 [kg]. Maximum passenger capacity: 55 [unit]. Number of passengers onboard: 21 [unit]. Curb mass (excl. driver and cargo): 13392 [kg]. Driving mass (incl. driver and cargo): 15324 [kg].
description | Cradle-to-grave life cycle inventory of a heavy duty truck over its lifetime. carculator_bus is a open-source parametrized truck model that produces life cycle inventories for any desired set of parameters value (lifetime, load factor, power, battery size, fuel blend, etc.): to produce your own inventories, go to https://github.com/romainsacchi/carculator_bus or contact carculator@psi.ch.
location | CH
production amount | 1
reference product | Passenger bus
source | Sacchi R., Bauer C. Life cycle inventories for on-road vehicles. Paul Scherrer Institut, 2023. DOI: 10.5281/zenodo.5156043
type | process
unit | unit
worksheet name | buses_bw_ei_38
Exchanges
name | amount | database | location | unit | type | reference product | tag
Passenger bus, fuel cell electric, 13m single deck coach bus, 2020 | 1 | Mobitool - buses | CH | unit | production | Passenger bus | other
Ancillary BoP | -21.5623 | Mobitool - buses | GLO | kilogram | technosphere | Ancillary BoP | energy storage
Battery BoP | 404.0066 | Mobitool - buses | GLO | kilogram | technosphere | Battery BoP | energy storage
Battery cell, NMC-622 | 404.0066 | Mobitool - buses | GLO | kilogram | technosphere | Battery cell | energy storage
Essential BoP | 53.9058 | Mobitool - buses | GLO | kilogram | technosphere | Essential BoP | energy storage
Fuel tank, compressed hydrogen gas, 700bar, with aluminium liner | 264.669 | Mobitool - buses | RER | kilogram | technosphere | Hydrogen tank | energy storage
Glider lightweighting | 150.92 | Mobitool - buses | GLO | kilogram | technosphere | Glider lightweighting | glider
Stack | 95.8325 | Mobitool - buses | GLO | kilowatt | technosphere | Stack | energy storage
assembly operation, for lorry | 13392 | Mobitool - buses | RER | kilogram | technosphere | assembly operation, for lorry
frame, blanks and saddle, for lorry | 7546 | Mobitool - buses | RER | kilogram | technosphere | frame, blanks and saddle, for lorry | glider
gearbox, for lorry | 157.608 | Mobitool - buses | RER | kilogram | technosphere | gearbox, for lorry | powertrain
maintenance, bus | 1 | ecoinvent 3.9 cutoff | CH | unit | technosphere | maintenance, bus | other
market for converter, for electric passenger car | 25 | ecoinvent 3.9 cutoff | GLO | kilogram | technosphere | converter, for electric passenger car | energy storage
market for electric motor, electric passenger car | 106.0177 | ecoinvent 3.9 cutoff | GLO | kilogram | technosphere | electric motor, electric passenger car | powertrain
market for inverter, for electric passenger car | 14.0374 | ecoinvent 3.9 cutoff | GLO | kilogram | technosphere | inverter, for electric passenger car | energy storage
market for power distribution unit, for electric passenger car | 36 | ecoinvent 3.9 cutoff | GLO | kilogram | technosphere | power distribution unit, for electric passenger car | energy storage
market for used Li-ion battery | -808.0132 | ecoinvent 3.9 cutoff | GLO | kilogram | technosphere | used Li-ion battery | other
other components, for electric lorry | 1033 | Mobitool - buses | RER | kilogram | technosphere | other components, for electric lorry | glider
power electronics, for lorry | 220 | Mobitool - buses | RER | kilogram | technosphere | power electronics, for lorry | powertrain
retarder, for lorry | 52.536 | Mobitool - buses | RER | kilogram | technosphere | retarder, for lorry | powertrain
suspension, for lorry | 2123 | Mobitool - buses | RER | kilogram | technosphere | suspension, for lorry | glider
tires and wheels, for lorry | 694 | Mobitool - buses | RER | kilogram | technosphere | tires and wheels, for lorry | glider
transmission, for lorry | 227.656 | Mobitool - buses | RER | kilogram | technosphere | transmission, for lorry | powertrain
treatment of used bus | -1 | ecoinvent 3.9 cutoff | CH | unit | technosphere | used bus | other
Activity | Passenger bus, fuel cell electric, 13m single deck urban bus, 2020
code | 25bb26f4d2324ae56e96d6cddb312d8e
comment | Electric motor power: 180 [kW]. Km over lifetime: 700000 [km]. Yearly mileage: 50000 [km/year]. Daily distance driven: 312 [km]. Daily operating time: 12 [hours]. Tank-to-wheel efficiency: 39 [%]. Tank-to-wheel energy consumption: 10472 [kj/km]. Fuel cell system efficiency: 47 [%]. Battery capacity: 81 [kWh]. Fuel tank capacity: 909 [kWh]. Mass of battery: 818 [kg]. Maximum passenger capacity: 64 [unit]. Number of passengers onboard: 10 [unit]. Curb mass (excl. driver and cargo): 12475 [kg]. Driving mass (incl. driver and cargo): 13395 [kg].
description | Cradle-to-grave life cycle inventory of a heavy duty truck over its lifetime. carculator_bus is a open-source parametrized truck model that produces life cycle inventories for any desired set of parameters value (lifetime, load factor, power, battery size, fuel blend, etc.): to produce your own inventories, go to https://github.com/romainsacchi/carculator_bus or contact carculator@psi.ch.
location | CH
production amount | 1
reference product | Passenger bus
source | Sacchi R., Bauer C. Life cycle inventories for on-road vehicles. Paul Scherrer Institut, 2023. DOI: 10.5281/zenodo.5156043
type | process
unit | unit
worksheet name | buses_bw_ei_38
Exchanges
name | amount | database | location | unit | type | reference product | tag
Passenger bus, fuel cell electric, 13m single deck urban bus, 2020 | 1 | Mobitool - buses | CH | unit | production | Passenger bus | other
Battery BoP | 409.2818 | Mobitool - buses | GLO | kilogram | technosphere | Battery BoP | energy storage
Battery cell, NMC-622 | 409.2818 | Mobitool - buses | GLO | kilogram | technosphere | Battery cell | energy storage
Essential BoP | 104.0108 | Mobitool - buses | GLO | kilogram | technosphere | Essential BoP | energy storage
Fuel tank, compressed hydrogen gas, 700bar, with aluminium liner | 266.1452 | Mobitool - buses | RER | kilogram | technosphere | Hydrogen tank | energy storage
Glider lightweighting | 146 | Mobitool - buses | GLO | kilogram | technosphere | Glider lightweighting | glider
Stack | 184.908 | Mobitool - buses | GLO | kilowatt | technosphere | Stack | energy storage
assembly operation, for lorry | 12475 | Mobitool - buses | RER | kilogram | technosphere | assembly operation, for lorry
frame, blanks and saddle, for lorry | 7300 | Mobitool - buses | RER | kilogram | technosphere | frame, blanks and saddle, for lorry | glider
gearbox, for lorry | 157.608 | Mobitool - buses | RER | kilogram | technosphere | gearbox, for lorry | powertrain
maintenance, bus | 1 | ecoinvent 3.9 cutoff | CH | unit | technosphere | maintenance, bus | other
market for converter, for electric passenger car | 25 | ecoinvent 3.9 cutoff | GLO | kilogram | technosphere | converter, for electric passenger car | energy storage
market for electric motor, electric passenger car | 100.6901 | ecoinvent 3.9 cutoff | GLO | kilogram | technosphere | electric motor, electric passenger car | powertrain
market for inverter, for electric passenger car | 13.6871 | ecoinvent 3.9 cutoff | GLO | kilogram | technosphere | inverter, for electric passenger car | energy storage
market for power distribution unit, for electric passenger car | 36 | ecoinvent 3.9 cutoff | GLO | kilogram | technosphere | power distribution unit, for electric passenger car | energy storage
market for used Li-ion battery | -818.5636 | ecoinvent 3.9 cutoff | GLO | kilogram | technosphere | used Li-ion battery | other
other components, for electric lorry | 858 | Mobitool - buses | RER | kilogram | technosphere | other components, for electric lorry | glider
power electronics, for lorry | 183 | Mobitool - buses | RER | kilogram | technosphere | power electronics, for lorry | powertrain
retarder, for lorry | 52.536 | Mobitool - buses | RER | kilogram | technosphere | retarder, for lorry | powertrain
suspension, for lorry | 1762 | Mobitool - buses | RER | kilogram | technosphere | suspension, for lorry | glider
tires and wheels, for lorry | 576 | Mobitool - buses | RER | kilogram | technosphere | tires and wheels, for lorry | glider
transmission, for lorry | 227.656 | Mobitool - buses | RER | kilogram | technosphere | transmission, for lorry | powertrain
treatment of used bus | -1 | ecoinvent 3.9 cutoff | CH | unit | technosphere | used bus | other
Activity | Passenger bus, fuel cell electric, 18m articulated urban bus, 2020
code | 1714464b4b3ed413e0ca4c893eb3e28e
comment | Electric motor power: 221 [kW]. Km over lifetime: 700000 [km]. Yearly mileage: 50000 [km/year]. Daily distance driven: 315 [km]. Daily operating time: 12 [hours]. Tank-to-wheel efficiency: 39 [%]. Tank-to-wheel energy consumption: 13681 [kj/km]. Fuel cell system efficiency: 47 [%]. Battery capacity: 107 [kWh]. Fuel tank capacity: 1199 [kWh]. Mass of battery: 1079 [kg]. Maximum passenger capacity: 150 [unit]. Number of passengers onboard: 19 [unit]. Curb mass (excl. driver and cargo): 16423 [kg]. Driving mass (incl. driver and cargo): 18171 [kg].
description | Cradle-to-grave life cycle inventory of a heavy duty truck over its lifetime. carculator_bus is a open-source parametrized truck model that produces life cycle inventories for any desired set of parameters value (lifetime, load factor, power, battery size, fuel blend, etc.): to produce your own inventories, go to https://github.com/romainsacchi/carculator_bus or contact carculator@psi.ch.
location | CH
production amount | 1
reference product | Passenger bus
source | Sacchi R., Bauer C. Life cycle inventories for on-road vehicles. Paul Scherrer Institut, 2023. DOI: 10.5281/zenodo.5156043
type | process
unit | unit
worksheet name | buses_bw_ei_38
Exchanges
name | amount | database | location | unit | type | reference product | tag
Passenger bus, fuel cell electric, 18m articulated urban bus, 2020 | 1 | Mobitool - buses | CH | unit | production | Passenger bus | other
Battery BoP | 539.8443 | Mobitool - buses | GLO | kilogram | technosphere | Battery BoP | energy storage
Battery cell, NMC-622 | 539.8443 | Mobitool - buses | GLO | kilogram | technosphere | Battery cell | energy storage
Essential BoP | 127.4837 | Mobitool - buses | GLO | kilogram | technosphere | Essential BoP | energy storage
Fuel tank, compressed hydrogen gas, 700bar, with aluminium liner | 287.5792 | Mobitool - buses | RER | kilogram | technosphere | Hydrogen tank | energy storage
Glider lightweighting | 180.98 | Mobitool - buses | GLO | kilogram | technosphere | Glider lightweighting | glider
Stack | 226.6376 | Mobitool - buses | GLO | kilowatt | technosphere | Stack | energy storage
assembly operation, for lorry | 16423 | Mobitool - buses | RER | kilogram | technosphere | assembly operation, for lorry
frame, blanks and saddle, for lorry | 9049 | Mobitool - buses | RER | kilogram | technosphere | frame, blanks and saddle, for lorry | glider
gearbox, for lorry | 206.856 | Mobitool - buses | RER | kilogram | technosphere | gearbox, for lorry | powertrain
maintenance, bus | 1.4737 | ecoinvent 3.9 cutoff | CH | unit | technosphere | maintenance, bus | other
market for converter, for electric passenger car | 25 | ecoinvent 3.9 cutoff | GLO | kilogram | technosphere | converter, for electric passenger car | energy storage
market for electric motor, electric passenger car | 138.4435 | ecoinvent 3.9 cutoff | GLO | kilogram | technosphere | electric motor, electric passenger car | powertrain
market for inverter, for electric passenger car | 15.8507 | ecoinvent 3.9 cutoff | GLO | kilogram | technosphere | inverter, for electric passenger car | energy storage
market for power distribution unit, for electric passenger car | 36 | ecoinvent 3.9 cutoff | GLO | kilogram | technosphere | power distribution unit, for electric passenger car | energy storage
market for used Li-ion battery | -1079.6886 | ecoinvent 3.9 cutoff | GLO | kilogram | technosphere | used Li-ion battery | other
other components, for electric lorry | 1462 | Mobitool - buses | RER | kilogram | technosphere | other components, for electric lorry | glider
power electronics, for lorry | 264 | Mobitool - buses | RER | kilogram | technosphere | power electronics, for lorry | powertrain
retarder, for lorry | 68.952 | Mobitool - buses | RER | kilogram | technosphere | retarder, for lorry | powertrain
suspension, for lorry | 2546 | Mobitool - buses | RER | kilogram | technosphere | suspension, for lorry | glider
tires and wheels, for lorry | 832 | Mobitool - buses | RER | kilogram | technosphere | tires and wheels, for lorry | glider
transmission, for lorry | 298.792 | Mobitool - buses | RER | kilogram | technosphere | transmission, for lorry | powertrain
treatment of used bus | -1.4737 | ecoinvent 3.9 cutoff | CH | unit | technosphere | used bus | other
Activity | Passenger bus, fuel cell electric, 9m midibus, 2020
code | c89bfb94f3b1072ba41a87fb509b492a
comment | Electric motor power: 122 [kW]. Km over lifetime: 700000 [km]. Yearly mileage: 50000 [km/year]. Daily distance driven: 315 [km]. Daily operating time: 12 [hours]. Tank-to-wheel efficiency: 39 [%]. Tank-to-wheel energy consumption: 6559 [kj/km]. Fuel cell system efficiency: 47 [%]. Battery capacity: 51 [kWh]. Fuel tank capacity: 575 [kWh]. Mass of battery: 517 [kg]. Maximum passenger capacity: 34 [unit]. Number of passengers onboard: 5 [unit]. Curb mass (excl. driver and cargo): 8157 [kg]. Driving mass (incl. driver and cargo): 8617 [kg].
description | Cradle-to-grave life cycle inventory of a heavy duty truck over its lifetime. carculator_bus is a open-source parametrized truck model that produces life cycle inventories for any desired set of parameters value (lifetime, load factor, power, battery size, fuel blend, etc.): to produce your own inventories, go to https://github.com/romainsacchi/carculator_bus or contact carculator@psi.ch.
location | CH
production amount | 1
reference product | Passenger bus
source | Sacchi R., Bauer C. Life cycle inventories for on-road vehicles. Paul Scherrer Institut, 2023. DOI: 10.5281/zenodo.5156043
type | process
unit | unit
worksheet name | buses_bw_ei_38
Exchanges
name | amount | database | location | unit | type | reference product | tag
Passenger bus, fuel cell electric, 9m midibus, 2020 | 1 | Mobitool - buses | CH | unit | production | Passenger bus | other
Battery BoP | 258.9808 | Mobitool - buses | GLO | kilogram | technosphere | Battery BoP | energy storage
Battery cell, NMC-622 | 258.9808 | Mobitool - buses | GLO | kilogram | technosphere | Battery cell | energy storage
Essential BoP | 70.3616 | Mobitool - buses | GLO | kilogram | technosphere | Essential BoP | energy storage
Fuel tank, compressed hydrogen gas, 700bar, with aluminium liner | 205.5232 | Mobitool - buses | RER | kilogram | technosphere | Hydrogen tank | energy storage
Glider lightweighting | 94.84 | Mobitool - buses | GLO | kilogram | technosphere | Glider lightweighting | glider
Stack | 125.0872 | Mobitool - buses | GLO | kilowatt | technosphere | Stack | energy storage
assembly operation, for lorry | 8157 | Mobitool - buses | RER | kilogram | technosphere | assembly operation, for lorry
frame, blanks and saddle, for lorry | 4742 | Mobitool - buses | RER | kilogram | technosphere | frame, blanks and saddle, for lorry | glider
gearbox, for lorry | 119.304 | Mobitool - buses | RER | kilogram | technosphere | gearbox, for lorry | powertrain
maintenance, bus | 0.63158 | ecoinvent 3.9 cutoff | CH | unit | technosphere | maintenance, bus | other
market for converter, for electric passenger car | 25 | ecoinvent 3.9 cutoff | GLO | kilogram | technosphere | converter, for electric passenger car | energy storage
market for electric motor, electric passenger car | 63.7895 | ecoinvent 3.9 cutoff | GLO | kilogram | technosphere | electric motor, electric passenger car | powertrain
market for inverter, for electric passenger car | 10.5855 | ecoinvent 3.9 cutoff | GLO | kilogram | technosphere | inverter, for electric passenger car | energy storage
market for power distribution unit, for electric passenger car | 36 | ecoinvent 3.9 cutoff | GLO | kilogram | technosphere | power distribution unit, for electric passenger car | energy storage
market for used Li-ion battery | -517.9616 | ecoinvent 3.9 cutoff | GLO | kilogram | technosphere | used Li-ion battery | other
other components, for electric lorry | 607 | Mobitool - buses | RER | kilogram | technosphere | other components, for electric lorry | glider
power electronics, for lorry | 135 | Mobitool - buses | RER | kilogram | technosphere | power electronics, for lorry | powertrain
retarder, for lorry | 39.768 | Mobitool - buses | RER | kilogram | technosphere | retarder, for lorry | powertrain
suspension, for lorry | 1181 | Mobitool - buses | RER | kilogram | technosphere | suspension, for lorry | glider
tires and wheels, for lorry | 245 | Mobitool - buses | RER | kilogram | technosphere | tires and wheels, for lorry | glider
transmission, for lorry | 172.328 | Mobitool - buses | RER | kilogram | technosphere | transmission, for lorry | powertrain
treatment of used bus | -0.63158 | ecoinvent 3.9 cutoff | CH | unit | technosphere | used bus | other
Activity | Pipe fitting
code | 3158a5178bae809cbb6a63f4afb706d5
location | GLO
production amount | 1
reference product | Pipe fitting
source | Tobias S. Schmidt, Martin Beuse, Xiaojin Zhang, Bjarne Steffen, Simon F. Schneider, Alejandro Pena-Bello, Christian Bauer, and David Parra, Additional Emissions and Cost from Storing Electricity in Stationary Battery Systems, Environmental Science & Technology 2019 53 (7), 3379-3390, doi: 10.1021/acs.est.8b05317
type | process
unit | kilogram
worksheet name | buses_bw_ei_38
Exchanges
name | amount | database | location | unit | type | reference product | tag
Pipe fitting | 1 | Mobitool - buses | GLO | kilogram | production | Pipe fitting | other
market for injection moulding | 1 | ecoinvent 3.9 cutoff | GLO | kilogram | technosphere | injection moulding | energy storage
market for plastic processing factory | 7.4e-10 | ecoinvent 3.9 cutoff | GLO | unit | technosphere | plastic processing factory | other
market for polyvinylchloride, suspension polymerised | 0.75 | ecoinvent 3.9 cutoff | GLO | kilogram | technosphere | polyvinylchloride, suspension polymerised | other
market for synthetic rubber | 0.25 | ecoinvent 3.9 cutoff | GLO | kilogram | technosphere | synthetic rubber | other
Activity | Polyacrylonitrile production (PAN) by polymerisation
code | 7f165c584cfb824fb8b3b4f139b4d9c2
location | RER
production amount | 1
reference product | Polyacrylonitrile
source | Benitez A, Wulf C, de Palmenaer A, Lengersdorf M, RÃ¶ding T, Grube T, et al. Ecological assessment of fuel cell electric vehicles with special focus on type IV carbon fiber hydrogen tank. J Clean Prod 2021, 278:123277. https://doi.org/10.1016/j.jclepro.2020.123277.
type | process
unit | kilogram
worksheet name | buses_bw_ei_38
Exchanges
name | amount | database | location | unit | type | reference product | tag
Polyacrylonitrile production (PAN) by polymerisation | 1 | Mobitool - buses | RER | kilogram | production | Polyacrylonitrile | other
market for acrylic acid | 0.01 | ecoinvent 3.9 cutoff | RER | kilogram | technosphere | acrylic acid | other
market for acrylonitrile | 1.1201 | ecoinvent 3.9 cutoff | GLO | kilogram | technosphere | acrylonitrile | other
market for heat, from steam, in chemical industry | 49.7161 | ecoinvent 3.9 cutoff | RER | megajoule | technosphere | heat, from steam, in chemical industry | other
market for methyl acrylate | 0.05 | ecoinvent 3.9 cutoff | GLO | kilogram | technosphere | methyl acrylate | other
market for water, deionised | 0.76483 | ecoinvent 3.9 cutoff | Europe without Switzerland | kilogram | technosphere | water, deionised | other
Activity | Positive active material, NMC-111
code | 1cda3fe507ae50ad473487124e895488
location | GLO
production amount | 1
reference product | Positive active material
source | Tobias S. Schmidt, Martin Beuse, Xiaojin Zhang, Bjarne Steffen, Simon F. Schneider, Alejandro Pena-Bello, Christian Bauer, and David Parra, Additional Emissions and Cost from Storing Electricity in Stationary Battery Systems, Environmental Science & Technology 2019 53 (7), 3379-3390, doi: 10.1021/acs.est.8b05313
type | process
unit | kilogram
worksheet name | buses_bw_ei_38
Exchanges
name | amount | database | location | unit | categories | type | reference product | tag
Heat, waste | 5.5 | biosphere3 |  | megajoule | air | biosphere |  | other
Positive active material, NMC-111 | 1 | Mobitool - buses | GLO | kilogram |  | production | Positive active material | energy storage
Ni1/3Co1/3Mn1/3(OH)2 | 0.95 | Mobitool - buses | GLO | kilogram |  | technosphere | Ni1/3Co1/3Mn1/3(OH)2 | energy storage
market for chemical factory, organics | 4.6e-10 | ecoinvent 3.9 cutoff | GLO | unit |  | technosphere | chemical factory, organics | other
market for heat, future | 0.55 | ecoinvent 3.9 cutoff | GLO | megajoule |  | technosphere | heat, future | other
market for lithium hydroxide | 0.25 | ecoinvent 3.9 cutoff | GLO | kilogram |  | technosphere | lithium hydroxide | other
Activity | Positive active material, NMC-622
code | 87b6856e5c9b7d49366c028e34f0cf05
location | GLO
production amount | 1
reference product | Positive active material
source | Tobias S. Schmidt, Martin Beuse, Xiaojin Zhang, Bjarne Steffen, Simon F. Schneider, Alejandro Pena-Bello, Christian Bauer, and David Parra, Additional Emissions and Cost from Storing Electricity in Stationary Battery Systems, Environmental Science & Technology 2019 53 (7), 3379-3390, doi: 10.1021/acs.est.8b05313
type | process
unit | kilogram
worksheet name | buses_bw_ei_38
Exchanges
name | amount | database | location | unit | categories | type | reference product | tag
Heat, waste | 5.5 | biosphere3 |  | megajoule | air | biosphere |  | other
Positive active material, NMC-622 | 1 | Mobitool - buses | GLO | kilogram |  | production | Positive active material | energy storage
Ni3/5Co1/5Mn1/5(OH)2 | 0.95 | Mobitool - buses | GLO | kilogram |  | technosphere | Ni1/3Co1/3Mn1/3(OH)2 | other
market for chemical factory, organics | 4.6e-10 | ecoinvent 3.9 cutoff | GLO | unit |  | technosphere | chemical factory, organics | other
market for heat, future | 0.55 | ecoinvent 3.9 cutoff | GLO | megajoule |  | technosphere | heat, future | other
market for lithium hydroxide | 0.25 | ecoinvent 3.9 cutoff | GLO | kilogram |  | technosphere | lithium hydroxide | other
Activity | Positive current collector Al
code | fff6d7d4489b628e8c077b40d3213052
location | GLO
production amount | 1
reference product | Positive current collector Al
source | Tobias S. Schmidt, Martin Beuse, Xiaojin Zhang, Bjarne Steffen, Simon F. Schneider, Alejandro Pena-Bello, Christian Bauer, and David Parra, Additional Emissions and Cost from Storing Electricity in Stationary Battery Systems, Environmental Science & Technology 2019 53 (7), 3379-3390, doi: 10.1021/acs.est.8b05313
type | process
unit | kilogram
worksheet name | buses_bw_ei_38
Exchanges
name | amount | database | location | unit | type | reference product | tag
Positive current collector Al | 1 | Mobitool - buses | GLO | kilogram | production | Positive current collector Al | energy storage
aluminium ingot, primary, to aluminium, wrought alloy market | 1 | ecoinvent 3.9 cutoff | GLO | kilogram | technosphere | aluminium, wrought alloy | other
market for aluminium casting facility | 1.5e-10 | ecoinvent 3.9 cutoff | GLO | unit | technosphere | aluminium casting facility | other
market for sheet rolling, aluminium | 1 | ecoinvent 3.9 cutoff | GLO | kilogram | technosphere | sheet rolling, aluminium | other
Activity | Positive electrode paste, NMC-111
code | e47d10db05b87d5208ce0caba5f6933b
location | GLO
production amount | 1
reference product | Positive electrode paste
source | Tobias S. Schmidt, Martin Beuse, Xiaojin Zhang, Bjarne Steffen, Simon F. Schneider, Alejandro Pena-Bello, Christian Bauer, and David Parra, Additional Emissions and Cost from Storing Electricity in Stationary Battery Systems, Environmental Science & Technology 2019 53 (7), 3379-3390, doi: 10.1021/acs.est.8b05313
type | process
unit | kilogram
worksheet name | buses_bw_ei_38
Exchanges
name | amount | database | location | unit | type | reference product | tag
Positive electrode paste, NMC-111 | 1 | Mobitool - buses | GLO | kilogram | production | Positive electrode paste | energy storage
Positive active material, NMC-111 | 0.94 | Mobitool - buses | GLO | kilogram | technosphere | Positive active material | energy storage
market for N-methyl-2-pyrrolidone | 0.41 | ecoinvent 3.9 cutoff | GLO | kilogram | technosphere | N-methyl-2-pyrrolidone | other
market for carbon black | 0.02 | ecoinvent 3.9 cutoff | GLO | kilogram | technosphere | carbon black | energy storage
market for chemical factory, organics | 4e-10 | ecoinvent 3.9 cutoff | GLO | unit | technosphere | chemical factory, organics | other
market for polyvinylfluoride | 0.04 | ecoinvent 3.9 cutoff | GLO | kilogram | technosphere | polyvinylfluoride | other
Activity | Positive electrode paste, NMC-622
code | 5e54389044b5fd0041b90ed2519da3c0
location | GLO
production amount | 1
reference product | Positive electrode paste
source | Tobias S. Schmidt, Martin Beuse, Xiaojin Zhang, Bjarne Steffen, Simon F. Schneider, Alejandro Pena-Bello, Christian Bauer, and David Parra, Additional Emissions and Cost from Storing Electricity in Stationary Battery Systems, Environmental Science & Technology 2019 53 (7), 3379-3390, doi: 10.1021/acs.est.8b05313
type | process
unit | kilogram
worksheet name | buses_bw_ei_38
Exchanges
name | amount | database | location | unit | type | reference product | tag
Positive electrode paste, NMC-622 | 1 | Mobitool - buses | GLO | kilogram | production | Positive electrode paste | energy storage
Positive active material, NMC-622 | 0.94 | Mobitool - buses | GLO | kilogram | technosphere | Positive active material | energy storage
market for N-methyl-2-pyrrolidone | 0.41 | ecoinvent 3.9 cutoff | GLO | kilogram | technosphere | N-methyl-2-pyrrolidone | other
market for carbon black | 0.02 | ecoinvent 3.9 cutoff | GLO | kilogram | technosphere | carbon black | energy storage
market for chemical factory, organics | 4e-10 | ecoinvent 3.9 cutoff | GLO | unit | technosphere | chemical factory, organics | other
market for polyvinylfluoride | 0.04 | ecoinvent 3.9 cutoff | GLO | kilogram | technosphere | polyvinylfluoride | other
Activity | Radiator
code | ff87a41af171eae2de562068304ba1ea
location | GLO
production amount | 1
reference product | Radiator
source | Tobias S. Schmidt, Martin Beuse, Xiaojin Zhang, Bjarne Steffen, Simon F. Schneider, Alejandro Pena-Bello, Christian Bauer, and David Parra, Additional Emissions and Cost from Storing Electricity in Stationary Battery Systems, Environmental Science & Technology 2019 53 (7), 3379-3390, doi: 10.1021/acs.est.8b05317
type | process
unit | kilogram
worksheet name | buses_bw_ei_38
Exchanges
name | amount | database | location | unit | type | reference product | tag
Radiator | 1 | Mobitool - buses | GLO | kilogram | production | Radiator | energy storage
aluminium ingot, primary, to aluminium, wrought alloy market | 1 | ecoinvent 3.9 cutoff | GLO | kilogram | technosphere | aluminium, wrought alloy | other
market for aluminium casting facility | 1.5e-10 | ecoinvent 3.9 cutoff | GLO | unit | technosphere | aluminium casting facility | other
market for sheet rolling, aluminium | 1 | ecoinvent 3.9 cutoff | GLO | kilogram | technosphere | sheet rolling, aluminium | other
market for transport, freight train | 0.2 | ecoinvent 3.9 cutoff | Europe without Switzerland | ton kilometer | technosphere | transport, freight train | other
market for transport, freight, lorry >32 metric ton, EURO6 | 0.1 | ecoinvent 3.9 cutoff | RER | ton kilometer | technosphere | transport, freight, lorry >32 metric ton, EURO6 | other
Activity | Rapeseed cultivation {RER} ¦ rapeseed production Europe ¦ Alloc Rec, U
code | e08aac75dbf43c63ee61159c612b3518
description | Internal document to PSI. Inventories on first, second and third generation biofuels production. Has NOT been peer-reviewed.
location | RER
production amount | 1
reference product | Rapeseed cultivation {RER} ¦ rapeseed production Europe ¦ Alloc Rec, U
source | Cozzolini, F. Life Cycle Assessment of Biofuels in EU/CH, 2018.
type | process
unit | megajoule
worksheet name | buses_bw_ei_38
Exchanges
name | amount | database | location | unit | categories | type | reference product | tag
Dinitrogen monoxide | 1.2e-07 | biosphere3 |  | kilogram | air | biosphere |  | direct - exhaust
Energy, gross calorific value, in biomass | 1 | biosphere3 |  | megajoule | natural resource::biotic | biosphere |  | energy chain
Rapeseed cultivation {RER} ¦ rapeseed production Europe ¦ Alloc Rec, U | 1 | Mobitool - buses | RER | megajoule |  | production | Rapeseed cultivation {RER} ¦ rapeseed production Europe ¦ Alloc Rec, U | other
market for natural gas, medium pressure, vehicle grade | 0.00013163 | ecoinvent 3.9 cutoff | GLO | kilogram |  | technosphere | natural gas, medium pressure, vehicle grade | other
market for pesticide, unspecified | 9e-05 | ecoinvent 3.9 cutoff | GLO | kilogram |  | technosphere | pesticide, unspecified | other
market for rape seed | 0.00036 | ecoinvent 3.9 cutoff | GLO | kilogram |  | technosphere | rape seed | other
market for soil pH raising agent, as CaCO3 | 0.00405 | ecoinvent 3.9 cutoff | GLO | kilogram |  | technosphere | soil pH raising agent, as CaCO3 | other
market group for diesel | 0.0008965 | ecoinvent 3.9 cutoff | RER | kilogram |  | technosphere | diesel | energy chain
market group for inorganic nitrogen fertiliser, as N | 0.00184 | ecoinvent 3.9 cutoff | RER | kilogram |  | technosphere | inorganic nitrogen fertiliser, as N | other
market group for inorganic phosphorus fertiliser, as P2O5 | 0.00041 | ecoinvent 3.9 cutoff | RER | kilogram |  | technosphere | inorganic phosphorus fertiliser, as P2O5 | other
market group for inorganic potassium fertiliser, as K2O | 0.00056 | ecoinvent 3.9 cutoff | RER | kilogram |  | technosphere | inorganic potassium fertiliser, as K2O | other
market group for light fuel oil | 0.00015271 | ecoinvent 3.9 cutoff | RER | kilogram |  | technosphere | light fuel oil | other
Activity | Refined Waste Cooking Oil {RER} ¦ Refining of waste cooking oil Europe ¦ Alloc Rec, U
code | 6007ee1b7ddc21dbf5cfa610f9782bf7
description | Internal document to PSI. Inventories on first, second and third generation biofuels production. Has NOT been peer-reviewed.
location | RER
production amount | 1
reference product | Refined Waste Cooking Oil {RER} ¦ Refining of waste cooking oil Europe ¦ Alloc Rec, U
source | Cozzolini, F. Life Cycle Assessment of Biofuels in EU/CH, 2018.
type | process
unit | megajoule
worksheet name | buses_bw_ei_38
Exchanges
name | amount | database | location | unit | categories | type | reference product | tag
Energy, gross calorific value, in biomass | 1 | biosphere3 |  | megajoule | natural resource::biotic | biosphere |  | energy chain
Refined Waste Cooking Oil {RER} ¦ Refining of waste cooking oil Europe ¦ Alloc Rec, U | 1 | Mobitool - buses | RER | megajoule |  | production | Refined Waste Cooking Oil {RER} ¦ Refining of waste cooking oil Europe ¦ Alloc Rec, U | energy chain
market for heat, from steam, in chemical industry | 0.004 | ecoinvent 3.9 cutoff | RER | megajoule |  | technosphere | heat, from steam, in chemical industry | other
market for phosphoric acid, industrial grade, without water, in 85% solution state | 3.2e-05 | ecoinvent 3.9 cutoff | GLO | kilogram |  | technosphere | phosphoric acid, industrial grade, without water, in 85% solution state | other
market for sodium hydroxide, without water, in 50% solution state | 8.8e-05 | ecoinvent 3.9 cutoff | GLO | kilogram |  | technosphere | sodium hydroxide, without water, in 50% solution state | other
market for transport, freight, lorry >32 metric ton, EURO6 | 0.0029 | ecoinvent 3.9 cutoff | RER | ton kilometer |  | technosphere | transport, freight, lorry >32 metric ton, EURO6 | other
market for transport, freight, sea, tanker for liquid goods other than petroleum and liquefied natural gas | 0.1892 | ecoinvent 3.9 cutoff | GLO | ton kilometer |  | technosphere | transport, freight, sea, tanker for liquid goods other than petroleum and liquefied natural gas | other
market for transport, freight, sea, tanker for petroleum | 0.1892 | ecoinvent 3.9 cutoff | GLO | ton kilometer |  | technosphere | transport, freight, sea, tanker for petroleum | other
market for used vegetable cooking oil | 0.027692 | ecoinvent 3.9 cutoff | GLO | kilogram |  | technosphere | used vegetable cooking oil | energy chain
Activity | SMR NG, 25 bar
code | 1a3cc66c4dea3d19f81951ce01ef6865
location | CH
production amount | 1
reference product | SMR NG, 25 bar
source | Antonini et al. 2020, Hydrogen production from natural gas and biomethane with carbon capture and storage ï¿½ A techno-environmental analysis, doi: 10.1039/D0SE00222D
type | process
unit | megajoule
worksheet name | buses_bw_ei_38
Exchanges
name | amount | database | location | unit | categories | type | reference product | tag
Acetaldehyde | 2.5564e-10 | biosphere3 |  | kilogram | air | biosphere |  | other
Acetic acid | 3.8346e-08 | biosphere3 |  | kilogram | air | biosphere |  | other
Benzene | 1.0226e-07 | biosphere3 |  | kilogram | air | biosphere |  | direct - exhaust
Benzo(a)pyrene | 2.5564e-12 | biosphere3 |  | kilogram | air | biosphere |  | other
Butane | 1.7895e-07 | biosphere3 |  | kilogram | air | biosphere |  | other
Carbon dioxide, fossil | 0.074352 | biosphere3 |  | kilogram | air | biosphere |  | direct - exhaust
Carbon monoxide, fossil | 5.3685e-07 | biosphere3 |  | kilogram | air | biosphere |  | direct - exhaust
Dinitrogen monoxide | 2.5564e-08 | biosphere3 |  | kilogram | air | biosphere |  | direct - exhaust
Formaldehyde | 2.5564e-08 | biosphere3 |  | kilogram | air | biosphere |  | other
Mercury II | 7.6694e-12 | biosphere3 |  | kilogram | air | biosphere |  | direct - exhaust
Methane, fossil | 5.113e-07 | biosphere3 |  | kilogram | air | biosphere |  | direct - exhaust
Nitrogen oxides | 4.576e-06 | biosphere3 |  | kilogram | air | biosphere |  | direct - exhaust
PAH, polycyclic aromatic hydrocarbons | 2.5564e-09 | biosphere3 |  | kilogram | air | biosphere |  | direct - exhaust
Particulate Matter, < 2.5 um | 5.113e-08 | biosphere3 |  | kilogram | air | biosphere |  | direct - exhaust
Pentane | 3.0678e-07 | biosphere3 |  | kilogram | air | biosphere |  | other
Propane | 5.113e-08 | biosphere3 |  | kilogram | air | biosphere |  | other
Propionic acid | 5.113e-09 | biosphere3 |  | kilogram | air | biosphere |  | other
Sulfur dioxide | 1.4061e-07 | biosphere3 |  | kilogram | air | biosphere |  | direct - exhaust
Toluene | 5.113e-08 | biosphere3 |  | kilogram | air | biosphere |  | other
Water, cooling, unspecified natural origin | 0.0031698 | biosphere3 |  | cubic meter | natural resource::in water | biosphere |  | other
SMR NG, 25 bar | 1 | Mobitool - buses | CH | megajoule |  | production | SMR NG, 25 bar | energy chain
chemical factory construction, organics | 4.4569e-12 | ecoinvent 3.9 cutoff | RER | unit |  | technosphere | chemical factory, organics | other
market for aluminium oxide, metallurgical | 4.4394e-06 | ecoinvent 3.9 cutoff | IAI Area, EU27 & EFTA | kilogram |  | technosphere | aluminium oxide, metallurgical | other
market for chromium oxide, flakes | 3e-07 | ecoinvent 3.9 cutoff | GLO | kilogram |  | technosphere | chromium oxide, flakes | other
market for copper oxide | 3.02e-06 | ecoinvent 3.9 cutoff | GLO | kilogram |  | technosphere | copper oxide | energy storage
market for liquid storage tank, chemicals, organics | 2.1219e-11 | ecoinvent 3.9 cutoff | GLO | unit |  | technosphere | liquid storage tank, chemicals, organics | other
market for magnesium oxide | 2.33e-07 | ecoinvent 3.9 cutoff | GLO | kilogram |  | technosphere | magnesium oxide | other
market for molybdenum trioxide | 1.39e-07 | ecoinvent 3.9 cutoff | GLO | kilogram |  | technosphere | molybdenum trioxide | other
market for nickel, class 1 | 1.691e-06 | ecoinvent 3.9 cutoff | GLO | kilogram |  | technosphere | nickel, class 1 | other
market for portafer | 2.603e-06 | ecoinvent 3.9 cutoff | GLO | kilogram |  | technosphere | portafer | other
market for quicklime, milled, packed | 4e-07 | ecoinvent 3.9 cutoff | RER | kilogram |  | technosphere | quicklime, milled, packed | other
market for silica sand | 9.66e-08 | ecoinvent 3.9 cutoff | GLO | kilogram |  | technosphere | silica sand | other
market for water, deionised | 0.06282 | ecoinvent 3.9 cutoff | Europe without Switzerland | kilogram |  | technosphere | water, deionised | other
market for zeolite, powder | 7.3575e-06 | ecoinvent 3.9 cutoff | GLO | kilogram |  | technosphere | zeolite, powder | other
market for zinc oxide | 3.095e-06 | ecoinvent 3.9 cutoff | GLO | kilogram |  | technosphere | zinc oxide | other
market group for natural gas, high pressure | 0.03266 | ecoinvent 3.9 cutoff | Europe without Switzerland | cubic meter |  | technosphere | natural gas, high pressure | other
Activity | SMR NG, 700 bar
code | a72b98084f7a634b3213a35f05755dbc
location | CH
production amount | 1
reference product | SMR NG, 700 bar
source | Antonini et al. 2020, Hydrogen production from natural gas and biomethane with carbon capture and storage ï¿½ A techno-environmental analysis, doi: 10.1039/D0SE00222D
type | process
unit | kilogram
worksheet name | buses_bw_ei_38
Exchanges
name | amount | database | location | unit | type | reference product | tag
SMR NG, 700 bar | 1 | Mobitool - buses | CH | kilogram | production | SMR NG, 700 bar | energy chain
SMR NG, 25 bar | 120 | Mobitool - buses | CH | megajoule | technosphere | SMR NG, 25 bar | energy chain
Activity | Selective coating, sputtering
code | 3ac7c149eb04065a8f4c7735d741e157
location | GLO
production amount | 1
reference product | Selective coating, sputtering
source | Miotti, M., Hofer, J. & Bauer, C. Integrated environmental and economic assessment of current and future fuel cell vehicles. Int J Life Cycle Assess 22, 94ï¿½110 (2017). https://doi.org/10.1007/s11367-015-0986-4
type | process
unit | square meter
worksheet name | buses_bw_ei_38
Exchanges
name | amount | database | location | unit | categories | type | reference product | tag
Heat, waste | 12.5 | biosphere3 |  | megajoule | air | biosphere |  | other
Selective coating, sputtering | 1 | Mobitool - buses | GLO | square meter |  | production | Selective coating, sputtering | energy storage
air separation, cryogenic | 0.000909 | ecoinvent 3.9 cutoff | RoW | kilogram |  | technosphere | oxygen, liquid | other
argon production, liquid | 0.00328 | ecoinvent 3.9 cutoff | RoW | kilogram |  | technosphere | argon, liquid | other
diesel, burned in building machine | 0.225 | ecoinvent 3.9 cutoff | GLO | megajoule |  | technosphere | diesel, burned in building machine | energy chain
kraft paper production | 0.000555 | ecoinvent 3.9 cutoff | RER | kilogram |  | technosphere | kraft paper | other
lubricating oil production | 0.000773 | ecoinvent 3.9 cutoff | RoW | kilogram |  | technosphere | lubricating oil | other
market for corrugated board box | 0.0177 | ecoinvent 3.9 cutoff | RoW | kilogram |  | technosphere | corrugated board box | other
market for light fuel oil | 0.0062 | ecoinvent 3.9 cutoff | RoW | kilogram |  | technosphere | light fuel oil | other
market for municipal solid waste | 0.00341 | ecoinvent 3.9 cutoff | RoW | kilogram |  | technosphere | municipal solid waste | other
market for nitrogen, liquid | 0.00182 | ecoinvent 3.9 cutoff | RoW | kilogram |  | technosphere | nitrogen, liquid | other
market for tap water | 2.95 | ecoinvent 3.9 cutoff | RoW | kilogram |  | technosphere | tap water | other
market group for electricity, medium voltage | 3.47 | ecoinvent 3.9 cutoff | GLO | kilowatt hour |  | technosphere | electricity, medium voltage | energy chain
metal coating facility construction | 3.33e-07 | ecoinvent 3.9 cutoff | RoW | unit |  | technosphere | metal coating facility | other
polyethylene production, low density, granulate | 0.000518 | ecoinvent 3.9 cutoff | RoW | kilogram |  | technosphere | polyethylene, low density, granulate | other
tin production | 0.00862 | ecoinvent 3.9 cutoff | RoW | kilogram |  | technosphere | tin | energy storage
treatment of waste mineral oil, hazardous waste incineration | 0.000773 | ecoinvent 3.9 cutoff | RoW | kilogram |  | technosphere | waste mineral oil | other
treatment of wastewater, average, wastewater treatment | 0.000227 | ecoinvent 3.9 cutoff | RoW | cubic meter |  | technosphere | wastewater, average | other
Activity | Semi-rigid roadside barriers
code | ced94990e2aaf514ffb00074c67d066f
description | Roadside barrier per km. Assumed density of concrete: 2400 kg/m3.
location | RER
production amount | 1
reference product | Semi-rigid roadside barriers
source | https://doi.org/10.3390/su10041148
type | process
unit | unit
worksheet name | buses_bw_ei_38
Exchanges
name | amount | database | location | unit | type | reference product | tag
Semi-rigid roadside barriers | 1 | Mobitool - buses | RER | unit | production | Semi-rigid roadside barriers | other
market for concrete, normal strength | 2.2917 | ecoinvent 3.9 cutoff | CH | cubic meter | technosphere | concrete, normal strength | other
market for steel, low-alloyed | 16000 | ecoinvent 3.9 cutoff | GLO | kilogram | technosphere | steel, low-alloyed | other
metal working, average for steel product manufacturing | 16000 | ecoinvent 3.9 cutoff | RER | kilogram | technosphere | metal working, average for steel product manufacturing | other
Activity | Separator
code | 6ccdd1a5488932385de45f882619965f
location | GLO
production amount | 1
reference product | Separator
source | Tobias S. Schmidt, Martin Beuse, Xiaojin Zhang, Bjarne Steffen, Simon F. Schneider, Alejandro Pena-Bello, Christian Bauer, and David Parra, Additional Emissions and Cost from Storing Electricity in Stationary Battery Systems, Environmental Science & Technology 2019 53 (7), 3379-3390, doi: 10.1021/acs.est.8b05317
type | process
unit | kilogram
worksheet name | buses_bw_ei_38
Exchanges
name | amount | database | location | unit | type | reference product | tag
Separator | 1 | Mobitool - buses | GLO | kilogram | production | Separator | energy storage
market for injection moulding | 1 | ecoinvent 3.9 cutoff | GLO | kilogram | technosphere | injection moulding | energy storage
market for plastic processing factory | 7.4e-10 | ecoinvent 3.9 cutoff | GLO | unit | technosphere | plastic processing factory | other
market for polypropylene, granulate | 1 | ecoinvent 3.9 cutoff | GLO | kilogram | technosphere | polypropylene, granulate | other
Activity | Separator, LFP
code | b5d036c67c02883c2e869d3123456af6
location | JP
production amount | 1
reference product | Separator, LFP
source | Tobias S. Schmidt, Martin Beuse, Xiaojin Zhang, Bjarne Steffen, Simon F. Schneider, Alejandro Pena-Bello, Christian Bauer, and David Parra, Additional Emissions and Cost from Storing Electricity in Stationary Battery Systems, Environmental Science & Technology 2019 53 (7), 3379-3390, doi: 10.1021/acs.est.8b05317
type | process
unit | kilogram
worksheet name | buses_bw_ei_38
Exchanges
name | amount | database | location | unit | type | reference product | tag
Separator, LFP | 1 | Mobitool - buses | JP | kilogram | production | Separator, LFP | energy storage
market for extrusion, plastic film | 1 | ecoinvent 3.9 cutoff | GLO | kilogram | technosphere | extrusion, plastic film | other
market for polyethylene, low density, granulate | 0.5 | ecoinvent 3.9 cutoff | GLO | kilogram | technosphere | polyethylene, low density, granulate | other
market for polypropylene, granulate | 0.5 | ecoinvent 3.9 cutoff | GLO | kilogram | technosphere | polypropylene, granulate | other
Activity | Separator, NCA
code | 60344fd96b240c8c401a93af5f425ed2
location | JP
production amount | 1
reference product | Separator, NCA
source | Tobias S. Schmidt, Martin Beuse, Xiaojin Zhang, Bjarne Steffen, Simon F. Schneider, Alejandro Pena-Bello, Christian Bauer, and David Parra, Additional Emissions and Cost from Storing Electricity in Stationary Battery Systems, Environmental Science & Technology 2019 53 (7), 3379-3390, doi: 10.1021/acs.est.8b05317
type | process
unit | kilogram
worksheet name | buses_bw_ei_38
Exchanges
name | amount | database | location | unit | type | reference product | tag
Separator, NCA | 1 | Mobitool - buses | JP | kilogram | production | Separator, NCA | energy storage
market for extrusion, plastic film | 1 | ecoinvent 3.9 cutoff | GLO | kilogram | technosphere | extrusion, plastic film | other
market for polyethylene, low density, granulate | 0.5 | ecoinvent 3.9 cutoff | GLO | kilogram | technosphere | polyethylene, low density, granulate | other
market for polypropylene, granulate | 0.5 | ecoinvent 3.9 cutoff | GLO | kilogram | technosphere | polypropylene, granulate | other
Activity | Spinning dope
code | fd69df086e4d1fb0bdd8866284570ca3
location | RER
production amount | 1
reference product | Spinning dope
source | Benitez A, Wulf C, de Palmenaer A, Lengersdorf M, RÃ¶ding T, Grube T, et al. Ecological assessment of fuel cell electric vehicles with special focus on type IV carbon fiber hydrogen tank. J Clean Prod 2021, 278:123277. https://doi.org/10.1016/j.jclepro.2020.123277.
type | process
unit | kilogram
worksheet name | buses_bw_ei_38
Exchanges
name | amount | database | location | unit | type | reference product | tag
Spinning dope | 1 | Mobitool - buses | RER | kilogram | production | Spinning dope | other
Dimethyl sulfoxide production (DMSO) | 0.0027881 | Mobitool - buses | RER | kilogram | technosphere | Dimethyl sulfoxide | other
Polyacrylonitrile production (PAN) by polymerisation | 0.2632 | Mobitool - buses | RER | kilogram | technosphere | Polyacrylonitrile | other
air separation, cryogenic | 0.0041394 | ecoinvent 3.9 cutoff | RER | kilogram | technosphere | nitrogen, liquid | other
market for compressed air, 1000 kPa gauge | 0.0016078 | ecoinvent 3.9 cutoff | RER | cubic meter | technosphere | compressed air, 1000 kPa gauge | other
market for ethylene glycol | 1.6784e-07 | ecoinvent 3.9 cutoff | GLO | kilogram | technosphere | ethylene glycol | other
market for methyl acrylate | 0.01053 | ecoinvent 3.9 cutoff | GLO | kilogram | technosphere | methyl acrylate | other
market for steam, in chemical industry | 0.30056 | ecoinvent 3.9 cutoff | RER | kilogram | technosphere | steam, in chemical industry | other
Activity | Stack
code | 94b5b02c576254c4887f5042a3540147
location | GLO
production amount | 1
reference product | Stack
source | Miotti, M., Hofer, J. & Bauer, C. Integrated environmental and economic assessment of current and future fuel cell vehicles. Int J Life Cycle Assess 22, 94ï¿½110 (2017). https://doi.org/10.1007/s11367-015-0986-4
type | process
unit | kilowatt
worksheet name | buses_bw_ei_38
Exchanges
name | amount | database | location | unit | type | reference product | tag
Stack | 1 | Mobitool - buses | GLO | kilowatt | production | Stack | energy storage
Bipolar plate | 1 | Mobitool - buses | GLO | kilowatt | technosphere | Bipolar plate | energy storage
Catalyst layer | 1 | Mobitool - buses | GLO | kilowatt | technosphere | Catalyst layer | energy storage
End plate | 1 | Mobitool - buses | GLO | kilowatt | technosphere | End plate | energy storage
Gas Diffusion Layer | 1 | Mobitool - buses | GLO | kilowatt | technosphere | Gas Diffusion Layer | energy storage
MEA hot pressing | 0.084508 | Mobitool - buses | GLO | kilogram | technosphere | MEA hot pressing | energy storage
Membrane | 1 | Mobitool - buses | GLO | kilowatt | technosphere | Membrane | energy storage
Tie-rods | 0.072841 | Mobitool - buses | GLO | kilogram | technosphere | Tie-rods | energy storage
Activity | Storage battery
code | 62ab2cd151e6447c54d69edcad3646e2
description | Level 2 charger for BEV. From https://doi.org/10.1016/S0306-2619(01)00032-0. Used for overnight charging. Can charge a regular passenger car in 3 hours. Assumed lifetime of 24 years. We upscale it to a 100 kW Level-3 charger by upscaling the charger component given a mass of 1290 kg given by AAB's 100 kW bus charger.
location | RER
production amount | 1
reference product | Storage battery
source | https://doi.org/10.1016/S0306-2619(01)00032-0
type | process
unit | unit
worksheet name | buses_bw_ei_38
Exchanges
name | amount | database | location | unit | type | reference product | tag
Storage battery | 1 | Mobitool - buses | RER | unit | production | Storage battery | other
lead acid battery, for lorry | 4000 | Mobitool - buses | RER | kilogram | technosphere | lead acid battery, for lorry | energy storage
market for transport, freight, lorry >32 metric ton, EURO6 | 800 | ecoinvent 3.9 cutoff | RER | ton kilometer | technosphere | transport, freight, lorry >32 metric ton, EURO6 | other
Activity | Strap retention
code | a9f515755ec82c5b46eb4f1fe1cd25f5
location | GLO
production amount | 1
reference product | Strap retention
source | Tobias S. Schmidt, Martin Beuse, Xiaojin Zhang, Bjarne Steffen, Simon F. Schneider, Alejandro Pena-Bello, Christian Bauer, and David Parra, Additional Emissions and Cost from Storing Electricity in Stationary Battery Systems, Environmental Science & Technology 2019 53 (7), 3379-3390, doi: 10.1021/acs.est.8b05317
type | process
unit | kilogram
worksheet name | buses_bw_ei_38
Exchanges
name | amount | database | location | unit | type | reference product | tag
Strap retention | 1 | Mobitool - buses | GLO | kilogram | production | Strap retention | energy storage
market for injection moulding | 0.51 | ecoinvent 3.9 cutoff | GLO | kilogram | technosphere | injection moulding | energy storage
market for metal working factory | 2.2e-10 | ecoinvent 3.9 cutoff | GLO | unit | technosphere | metal working factory | other
market for metal working, average for steel product manufacturing | 0.49 | ecoinvent 3.9 cutoff | GLO | kilogram | technosphere | metal working, average for steel product manufacturing | other
market for nylon 6 | 0.13 | ecoinvent 3.9 cutoff | RoW | kilogram | technosphere | nylon 6 | energy storage
market for plastic processing factory | 3.8e-10 | ecoinvent 3.9 cutoff | GLO | unit | technosphere | plastic processing factory | other
market for polypropylene, granulate | 0.38 | ecoinvent 3.9 cutoff | GLO | kilogram | technosphere | polypropylene, granulate | other
market for steel, low-alloyed | 0.49 | ecoinvent 3.9 cutoff | GLO | kilogram | technosphere | steel, low-alloyed | other
Activity | Straw bales ¦ baling of straw
code | 029154652da129885ff7a8b728441bf7
description | Internal document to PSI. Inventories on first, second and third generation biofuels production. Has NOT been peer-reviewed.
location | RER
production amount | 1
reference product | Straw bales ¦ baling of straw
source | Cozzolini, F. Life Cycle Assessment of Biofuels in EU/CH, 2018.
type | process
unit | megajoule
worksheet name | buses_bw_ei_38
Exchanges
name | amount | database | location | unit | categories | type | reference product | tag
Dinitrogen monoxide | 3.03e-08 | biosphere3 |  | kilogram | air | biosphere |  | direct - exhaust
Energy, gross calorific value, in biomass | 1 | biosphere3 |  | megajoule | natural resource::biotic | biosphere |  | energy chain
Methane, non-fossil | 1.23e-08 | biosphere3 |  | kilogram | air | biosphere |  | energy chain
Straw bales ¦ baling of straw | 1 | Mobitool - buses | RER | megajoule |  | production | Straw bales ¦ baling of straw | energy chain
market group for diesel | 0.000234 | ecoinvent 3.9 cutoff | RER | kilogram |  | technosphere | diesel | energy chain
Activity | Tab Aluminum
code | c137a558e007c9c05cbba0b8139d3e26
location | GLO
production amount | 1
reference product | Tab Aluminum
source | Tobias S. Schmidt, Martin Beuse, Xiaojin Zhang, Bjarne Steffen, Simon F. Schneider, Alejandro Pena-Bello, Christian Bauer, and David Parra, Additional Emissions and Cost from Storing Electricity in Stationary Battery Systems, Environmental Science & Technology 2019 53 (7), 3379-3390, doi: 10.1021/acs.est.8b05317
type | process
unit | kilogram
worksheet name | buses_bw_ei_38
Exchanges
name | amount | database | location | unit | type | reference product | tag
Tab Aluminum | 1 | Mobitool - buses | GLO | kilogram | production | Tab Aluminum | energy storage
aluminium ingot, primary, to aluminium, wrought alloy market | 1 | ecoinvent 3.9 cutoff | GLO | kilogram | technosphere | aluminium, wrought alloy | other
market for aluminium casting facility | 1.5e-10 | ecoinvent 3.9 cutoff | GLO | unit | technosphere | aluminium casting facility | other
market for sheet rolling, aluminium | 1 | ecoinvent 3.9 cutoff | GLO | kilogram | technosphere | sheet rolling, aluminium | other
Activity | Tab Copper
code | b51874499ab6a1074f88050b117898c9
location | GLO
production amount | 1
reference product | Tab Copper
source | Tobias S. Schmidt, Martin Beuse, Xiaojin Zhang, Bjarne Steffen, Simon F. Schneider, Alejandro Pena-Bello, Christian Bauer, and David Parra, Additional Emissions and Cost from Storing Electricity in Stationary Battery Systems, Environmental Science & Technology 2019 53 (7), 3379-3390, doi: 10.1021/acs.est.8b05317
type | process
unit | kilogram
worksheet name | buses_bw_ei_38
Exchanges
name | amount | database | location | unit | type | reference product | tag
Tab Copper | 1 | Mobitool - buses | GLO | kilogram | production | Tab Copper | energy storage
market for copper, anode | 1 | ecoinvent 3.9 cutoff | GLO | kilogram | technosphere | copper, anode | energy storage
market for metal working factory | 4.6e-10 | ecoinvent 3.9 cutoff | GLO | unit | technosphere | metal working factory | other
market for sheet rolling, copper | 1 | ecoinvent 3.9 cutoff | GLO | kilogram | technosphere | sheet rolling, copper | other
Activity | Thermal pad
code | 7a581f8c7d63bf3fa70144d90107d635
location | GLO
production amount | 1
reference product | Thermal pad
source | Tobias S. Schmidt, Martin Beuse, Xiaojin Zhang, Bjarne Steffen, Simon F. Schneider, Alejandro Pena-Bello, Christian Bauer, and David Parra, Additional Emissions and Cost from Storing Electricity in Stationary Battery Systems, Environmental Science & Technology 2019 53 (7), 3379-3390, doi: 10.1021/acs.est.8b05317
type | process
unit | kilogram
worksheet name | buses_bw_ei_38
Exchanges
name | amount | database | location | unit | type | reference product | tag
Thermal pad | 1 | Mobitool - buses | GLO | kilogram | production | Thermal pad | energy storage
market for acrylonitrile-butadiene-styrene copolymer | 0.6 | ecoinvent 3.9 cutoff | GLO | kilogram | technosphere | acrylonitrile-butadiene-styrene copolymer | other
market for glass fibre | 0.1 | ecoinvent 3.9 cutoff | GLO | kilogram | technosphere | glass fibre | energy storage
market for injection moulding | 1 | ecoinvent 3.9 cutoff | GLO | kilogram | technosphere | injection moulding | energy storage
market for plastic processing factory | 7.4e-10 | ecoinvent 3.9 cutoff | GLO | unit | technosphere | plastic processing factory | other
market for silicon, electronics grade | 0.3 | ecoinvent 3.9 cutoff | GLO | kilogram | technosphere | silicon, electronics grade | other
Activity | Tie-rods
code | b75d96ea2a7f5a1dea2893ae9d86bd0f
location | GLO
production amount | 1
reference product | Tie-rods
source | Miotti, M., Hofer, J. & Bauer, C. Integrated environmental and economic assessment of current and future fuel cell vehicles. Int J Life Cycle Assess 22, 94ï¿½110 (2017). https://doi.org/10.1007/s11367-015-0986-4
type | process
unit | kilogram
worksheet name | buses_bw_ei_38
Exchanges
name | amount | database | location | unit | type | reference product | tag
Tie-rods | 1 | Mobitool - buses | GLO | kilogram | production | Tie-rods | energy storage
metal working, average for chromium steel product manufacturing | 1 | ecoinvent 3.9 cutoff | RoW | kilogram | technosphere | metal working, average for chromium steel product manufacturing | other
steel production, chromium steel 18/8, hot rolled | 1 | ecoinvent 3.9 cutoff | RoW | kilogram | technosphere | steel, chromium steel 18/8, hot rolled | other
Activity | Transformers
code | 3664c2aa5ae896e3697121dc0bcec423
description | All sorts fo transorfmers needed per km: 100 kVA, 50 kVA, 30 kVA, 16 kVA and 5 kVA.
location | RER
production amount | 1
reference product | Transformers
source | https://doi.org/10.3390/su10041148
type | process
unit | unit
worksheet name | buses_bw_ei_38
Exchanges
name | amount | database | location | unit | type | reference product | tag
Transformers | 1 | Mobitool - buses | RER | unit | production | Transformers | other
market for transformer, high voltage use | 143 | ecoinvent 3.9 cutoff | GLO | kilogram | technosphere | transformer, high voltage use | other
Activity | Tray lid
code | 29127e8d70f6312b3284698127e595a6
location | GLO
production amount | 1
reference product | Tray lid
source | Tobias S. Schmidt, Martin Beuse, Xiaojin Zhang, Bjarne Steffen, Simon F. Schneider, Alejandro Pena-Bello, Christian Bauer, and David Parra, Additional Emissions and Cost from Storing Electricity in Stationary Battery Systems, Environmental Science & Technology 2019 53 (7), 3379-3390, doi: 10.1021/acs.est.8b05317
type | process
unit | kilogram
worksheet name | buses_bw_ei_38
Exchanges
name | amount | database | location | unit | type | reference product | tag
Tray lid | 1 | Mobitool - buses | GLO | kilogram | production | Tray lid | energy storage
market for injection moulding | 1 | ecoinvent 3.9 cutoff | GLO | kilogram | technosphere | injection moulding | energy storage
market for plastic processing factory | 7.4e-10 | ecoinvent 3.9 cutoff | GLO | unit | technosphere | plastic processing factory | other
market for polypropylene, granulate | 1 | ecoinvent 3.9 cutoff | GLO | kilogram | technosphere | polypropylene, granulate | other
Activity | Tray seal
code | 10a659b884fd6fe5219399552a1c9522
location | GLO
production amount | 1
reference product | Tray seal
source | Tobias S. Schmidt, Martin Beuse, Xiaojin Zhang, Bjarne Steffen, Simon F. Schneider, Alejandro Pena-Bello, Christian Bauer, and David Parra, Additional Emissions and Cost from Storing Electricity in Stationary Battery Systems, Environmental Science & Technology 2019 53 (7), 3379-3390, doi: 10.1021/acs.est.8b05317
type | process
unit | kilogram
worksheet name | buses_bw_ei_38
Exchanges
name | amount | database | location | unit | type | reference product | tag
Tray seal | 1 | Mobitool - buses | GLO | kilogram | production | Tray seal | energy storage
market for butyl acrylate | 1 | ecoinvent 3.9 cutoff | RoW | kilogram | technosphere | butyl acrylate | other
market for injection moulding | 1 | ecoinvent 3.9 cutoff | GLO | kilogram | technosphere | injection moulding | energy storage
market for plastic processing factory | 7.4e-10 | ecoinvent 3.9 cutoff | GLO | unit | technosphere | plastic processing factory | other
Activity | Tray with fasteners
code | 01c417ce02ba6053d1d09eb75d98e788
location | GLO
production amount | 1
reference product | Tray with fasteners
source | Tobias S. Schmidt, Martin Beuse, Xiaojin Zhang, Bjarne Steffen, Simon F. Schneider, Alejandro Pena-Bello, Christian Bauer, and David Parra, Additional Emissions and Cost from Storing Electricity in Stationary Battery Systems, Environmental Science & Technology 2019 53 (7), 3379-3390, doi: 10.1021/acs.est.8b05317
type | process
unit | kilogram
worksheet name | buses_bw_ei_38
Exchanges
name | amount | database | location | unit | type | reference product | tag
Tray with fasteners | 1 | Mobitool - buses | GLO | kilogram | production | Tray with fasteners | energy storage
market for metal working factory | 4.6e-10 | ecoinvent 3.9 cutoff | GLO | unit | technosphere | metal working factory | other
market for metal working, average for steel product manufacturing | 1 | ecoinvent 3.9 cutoff | GLO | kilogram | technosphere | metal working, average for steel product manufacturing | other
market for steel, low-alloyed | 1 | ecoinvent 3.9 cutoff | GLO | kilogram | technosphere | steel, low-alloyed | other
Activity | Walls and foundations, for hydrogen refuelling station
code | 0bdfd9817e0358542c3b0dc8e2fd8353
location | RER
production amount | 1
reference product | Walls and foundations, for hydrogen refuelling station
source | Simons, A. and Bauer, C. (2015). A life-cycle perspective on automotive fuel cells, Applied Energy, doi:10.1016/j.apenergy.2015.02.049
type | process
unit | unit
worksheet name | buses_bw_ei_38
Exchanges
name | amount | database | location | unit | type | reference product | tag
Walls and foundations, for hydrogen refuelling station | 1 | Mobitool - buses | RER | unit | production | Walls and foundations, for hydrogen refuelling station | energy chain
diesel, burned in building machine | 42840 | ecoinvent 3.9 cutoff | GLO | megajoule | technosphere | diesel, burned in building machine | energy chain
gravel production, crushed | 1800000 | ecoinvent 3.9 cutoff | RoW | kilogram | technosphere | gravel, crushed | other
market for concrete, 37MPa | 130 | ecoinvent 3.9 cutoff | CH | cubic meter | technosphere | concrete, 37MPa | other
market for concrete, normal strength | 10 | ecoinvent 3.9 cutoff | RoW | cubic meter | technosphere | concrete, normal strength | other
market for flat glass, coated | 3250 | ecoinvent 3.9 cutoff | RER | kilogram | technosphere | flat glass, coated | other
market for gypsum fibreboard | 100 | ecoinvent 3.9 cutoff | GLO | kilogram | technosphere | gypsum fibreboard | other
market for lubricating oil | 20 | ecoinvent 3.9 cutoff | RoW | kilogram | technosphere | lubricating oil | other
market for reinforcing steel | 9000 | ecoinvent 3.9 cutoff | GLO | kilogram | technosphere | reinforcing steel | other
market for silica sand | 57500 | ecoinvent 3.9 cutoff | GLO | kilogram | technosphere | silica sand | other
market for transport, freight, lorry 16-32 metric ton, EURO3 | 221090 | ecoinvent 3.9 cutoff | RoW | ton kilometer | technosphere | transport, freight, lorry 16-32 metric ton, EURO3 | other
market group for electricity, high voltage | 500 | ecoinvent 3.9 cutoff | ENTSO-E | kilowatt hour | technosphere | electricity, high voltage | energy chain
Activity | Waste Cooking Oil
code | 4b87120c92d8f94348c7af705448cbfa
description | Residual vegetal oil for the production of biodiesel.
location | RER
production amount | 1
reference product | Waste Cooking Oil
source | Cozzolini, F. Life Cycle Assessment of Biofuels in EU/CH, 2018.
type | process
unit | megajoule
worksheet name | buses_bw_ei_38
Exchanges
name | amount | database | location | unit | categories | type | reference product | tag
Energy, gross calorific value, in biomass | 1 | biosphere3 |  | megajoule | natural resource::biotic | biosphere |  | energy chain
Waste Cooking Oil | 1 | Mobitool - buses | RER | megajoule |  | production | Waste Cooking Oil | other
Activity | adsorption and desorption unit, carbon dioxide capture process
code | ab3cad3fab1a7f1ce056f0053fbf0715
location | RER
production amount | 1
reference product | adsorption and desorption unit, carbon dioxide capture process
source | Timofte, A. A Life Cycle Assessment of the Climeworks technology for direct air capture of carbon dioxide, a semester project in the ecological systems design group. Institute of Environmental Engineering of ETH Zurich (2013).
type | process
unit | unit
worksheet name | buses_bw_ei_38
Exchanges
name | amount | database | location | unit | type | reference product | tag
adsorption and desorption unit, carbon dioxide capture process | 1 | Mobitool - buses | RER | unit | production | adsorption and desorption unit, carbon dioxide capture process | other
aluminium production, primary, ingot | 13000 | ecoinvent 3.9 cutoff | IAI Area, EU27 & EFTA | kilogram | technosphere | aluminium, primary, ingot | other
polyvinylchloride production, bulk polymerisation | 500 | ecoinvent 3.9 cutoff | RER | kilogram | technosphere | polyvinylchloride, bulk polymerised | other
steel production, electric, low-alloyed | 500 | ecoinvent 3.9 cutoff | Europe without Switzerland and Austria | kilogram | technosphere | steel, low-alloyed | other
synthetic rubber production | 120 | ecoinvent 3.9 cutoff | RER | kilogram | technosphere | synthetic rubber | other
transport, freight, lorry 7.5-16 metric ton, EURO6 | 15000 | ecoinvent 3.9 cutoff | RER | ton kilometer | technosphere | transport, freight, lorry 7.5-16 metric ton, EURO6 | other
Activity | assembly operation, for lorry
code | 9c7fc98ad94e4cf17fa53919a6bee4ff
description | This is the inventory for assembling one kilogram of a 7450 kg heavy MDV/HDV. Based on a MAN TGX Euro 5 TGX 18.440. Includes transport of components to assembly factory.
location | RER
production amount | 1
reference product | assembly operation, for lorry
source | Wolff et al. 2020, Sustainability, DOI: 10.3390/su12135396
type | process
unit | kilogram
worksheet name | buses_bw_ei_38
Exchanges
name | amount | database | location | unit | type | reference product | tag
assembly operation, for lorry | 1 | Mobitool - buses | RER | kilogram | production | assembly operation, for lorry | other
heat and power co-generation, natural gas, 1MW electrical, lean burn | 0.65678 | ecoinvent 3.9 cutoff | Europe without Switzerland | megajoule | technosphere | heat, district or industrial, natural gas | other
market for tap water | 5.647 | ecoinvent 3.9 cutoff | Europe without Switzerland | kilogram | technosphere | tap water | other
market for transport, freight, lorry >32 metric ton, EURO6 | 0.1 | ecoinvent 3.9 cutoff | RER | ton kilometer | technosphere | transport, freight, lorry >32 metric ton, EURO6 | other
market group for electricity, low voltage | 0.10081 | ecoinvent 3.9 cutoff | ENTSO-E | kilowatt hour | technosphere | electricity, low voltage | energy chain
treatment of wastewater from lorry production, wastewater treatment, urban | -0.005647 | ecoinvent 3.9 cutoff | CH | cubic meter | technosphere | wastewater from lorry production | other
Activity | biogas upgrading - sewage sludge - amine scrubbing - best
code | 1b2ca28a1079d9ecb62088632f62c543
location | RER
production amount | 1
reference product | biogas upgrading - sewage sludge - amine scrubbing - best
source | Zhang, X., Witte, J., Schildhauer, T., Bauer, C. Life Cycle Assessment of Power-to-Gas with Biogas as the Carbon Source. Sustain. Energy Fuels 2020, 4 (3), 1427ï¿½1436. https://doi.org/10.1039/c9se00986h
type | process
unit | kilogram
worksheet name | buses_bw_ei_38
Exchanges
name | amount | database | location | unit | categories | type | reference product | tag
Ammonia | 0.00018386 | biosphere3 |  | kilogram | air | biosphere |  | direct - exhaust
Carbon dioxide, in air | 4.0214 | biosphere3 |  | kilogram | natural resource::in air | biosphere |  | energy chain
Carbon dioxide, non-fossil | 1.3714 | biosphere3 |  | kilogram | air | biosphere |  | energy chain
Energy, gross calorific value, in biomass | 55.5 | biosphere3 |  | megajoule | natural resource::biotic | biosphere |  | energy chain
Hydrogen sulfide | 5.213e-06 | biosphere3 |  | kilogram | air | biosphere |  | energy chain
Methane, non-fossil | 0.0004287 | biosphere3 |  | kilogram | air | biosphere |  | energy chain
Monoethanolamine | 8.9686e-06 | biosphere3 |  | kilogram | air | biosphere |  | other
Sulfur dioxide | 0.00082448 | biosphere3 |  | kilogram | air | biosphere |  | direct - exhaust
biogas upgrading - sewage sludge - amine scrubbing - best | 1 | Mobitool - buses | RER | kilogram |  | production | biogas upgrading - sewage sludge - amine scrubbing - best | energy chain
activated silica production | 0.028161 | ecoinvent 3.9 cutoff | GLO | kilogram |  | technosphere | activated silica | other
market for activated carbon, granular | 0.0011043 | ecoinvent 3.9 cutoff | GLO | kilogram |  | technosphere | activated carbon, granular | other
market for chemical factory, organics | 5.9791e-10 | ecoinvent 3.9 cutoff | GLO | unit |  | technosphere | chemical factory, organics | other
market for monoethanolamine | 6.6261e-05 | ecoinvent 3.9 cutoff | GLO | kilogram |  | technosphere | monoethanolamine | other
market for water, deionised | 0.066261 | ecoinvent 3.9 cutoff | CH | kilogram |  | technosphere | water, deionised | other
production of 2 wt-% potassium iodide solution | 0.011458 | Mobitool - buses | RER | kilogram |  | technosphere | production of 2 wt-% potassium iodide solution | other
treatment of sewage sludge by anaerobic digestion | 2.2087 | ecoinvent 3.9 cutoff | CH | cubic meter |  | technosphere | biogas | other
Activity | biomethane from biogas upgrading - biowaste - amine scrubbing
code | 87d8b1ff1670df90a48ac44c72b28234
location | CH
production amount | 1
reference product | biomethane
source | Zhang, X., Witte, J., Schildhauer, T., Bauer, C. Life Cycle Assessment of Power-to-Gas with Biogas as the Carbon Source. Sustain. Energy Fuels 2020, 4 (3), 1427ï¿½1436. https://doi.org/10.1039/c9se00986h
type | process
unit | kilogram
worksheet name | buses_bw_ei_38
Exchanges
name | amount | database | location | unit | categories | type | reference product | tag
Ammonia | 0.00018721 | biosphere3 |  | kilogram | air | biosphere |  | direct - exhaust
Carbon dioxide, non-fossil | 2.7719 | biosphere3 |  | kilogram | air | biosphere |  | energy chain
Energy, gross calorific value, in biomass | 55.5 | biosphere3 |  | megajoule | natural resource::biotic | biosphere |  | energy chain
Hydrogen sulfide | 5.3082e-06 | biosphere3 |  | kilogram | air | biosphere |  | energy chain
Methane, non-fossil | 0.00043653 | biosphere3 |  | kilogram | air | biosphere |  | energy chain
Monoethanolamine | 9.1324e-06 | biosphere3 |  | kilogram | air | biosphere |  | other
Sulfur dioxide | 0.00083954 | biosphere3 |  | kilogram | air | biosphere |  | direct - exhaust
biomethane from biogas upgrading - biowaste - amine scrubbing | 1 | Mobitool - buses | CH | kilogram |  | production | biomethane | other
activated silica production | 0.035382 | ecoinvent 3.9 cutoff | GLO | kilogram |  | technosphere | activated silica | other
market for activated carbon, granular | 0.0013455 | ecoinvent 3.9 cutoff | GLO | kilogram |  | technosphere | activated carbon, granular | other
market for chemical factory, organics | 6.0883e-10 | ecoinvent 3.9 cutoff | GLO | unit |  | technosphere | chemical factory, organics | other
market for monoethanolamine | 8.3251e-05 | ecoinvent 3.9 cutoff | GLO | kilogram |  | technosphere | monoethanolamine | other
market for water, deionised | 0.083251 | ecoinvent 3.9 cutoff | CH | kilogram |  | technosphere | water, deionised | other
production of 2 wt-% potassium iodide solution | 0.013959 | Mobitool - buses | RER | kilogram |  | technosphere | production of 2 wt-% potassium iodide solution | other
treatment of biowaste by anaerobic digestion, with biogenic carbon uptake, lower bound C sequestration, digestate incineration | 2.775 | Mobitool - buses | CH | cubic meter |  | technosphere | biogas | energy chain
Activity | cabin, for lorry
code | 0c641ede7ede231129dee9b4ecee87b3
description | This is the inventory for 1 kg of cabin for a MDV/HDV.
location | RER
production amount | 1
reference product | cabin, for lorry
source | Wolff et al. 2020, Sustainability, DOI: 10.3390/su12135396
type | process
unit | kilogram
worksheet name | buses_bw_ei_38
Exchanges
name | amount | database | location | unit | type | reference product | tag
cabin, for lorry | 1 | Mobitool - buses | RER | kilogram | production | cabin, for lorry | glider
air separation, cryogenic | 7.87e-05 | ecoinvent 3.9 cutoff | RER | kilogram | technosphere | oxygen, liquid | other
heat and power co-generation, natural gas, 1MW electrical, lean burn | 1.4838 | ecoinvent 3.9 cutoff | Europe without Switzerland | megajoule | technosphere | heat, district or industrial, natural gas | other
magnesium production, electrolysis | 0.0006888 | ecoinvent 3.9 cutoff | RoW | kilogram | technosphere | magnesium | other
market for acetylene | 5.26e-06 | ecoinvent 3.9 cutoff | RER | kilogram | technosphere | acetylene | other
market for aluminium alloy, AlLi | 0.01304 | ecoinvent 3.9 cutoff | GLO | kilogram | technosphere | aluminium alloy, AlLi | other
market for carbon dioxide, liquid | 0.0003412 | ecoinvent 3.9 cutoff | RER | kilogram | technosphere | carbon dioxide, liquid | other
market for copper, anode | 0.021846 | ecoinvent 3.9 cutoff | GLO | kilogram | technosphere | copper, anode | energy storage
market for electrostatic paint | 0.03379 | ecoinvent 3.9 cutoff | GLO | kilogram | technosphere | electrostatic paint | other
market for flat glass, coated | 0.11471 | ecoinvent 3.9 cutoff | RER | kilogram | technosphere | flat glass, coated | other
market for natural gas, high pressure | 0.0016534 | ecoinvent 3.9 cutoff | CH | cubic meter | technosphere | natural gas, high pressure | other
market for nitrogen, liquid | 0.0001575 | ecoinvent 3.9 cutoff | RER | kilogram | technosphere | nitrogen, liquid | other
market for phenolic resin | 0.15315 | ecoinvent 3.9 cutoff | RER | kilogram | technosphere | phenolic resin | other
market for polypropylene, granulate | 0.18544 | ecoinvent 3.9 cutoff | GLO | kilogram | technosphere | polypropylene, granulate | other
market for reinforcing steel | 0.43979 | ecoinvent 3.9 cutoff | GLO | kilogram | technosphere | reinforcing steel | other
market for synthetic rubber | 0.00811 | ecoinvent 3.9 cutoff | GLO | kilogram | technosphere | synthetic rubber | other
market for tap water | 0.01984 | ecoinvent 3.9 cutoff | Europe without Switzerland | kilogram | technosphere | tap water | other
market for zinc | 0.000285 | ecoinvent 3.9 cutoff | GLO | kilogram | technosphere | zinc | other
market group for electricity, low voltage | 0.59537 | ecoinvent 3.9 cutoff | ENTSO-E | kilowatt hour | technosphere | electricity, low voltage | energy chain
metal working, average for aluminium product manufacturing | 0.01304 | ecoinvent 3.9 cutoff | RER | kilogram | technosphere | metal working, average for aluminium product manufacturing | other
metal working, average for copper product manufacturing | 0.021846 | ecoinvent 3.9 cutoff | RER | kilogram | technosphere | metal working, average for copper product manufacturing | other
metal working, average for steel product manufacturing | 0.43979 | ecoinvent 3.9 cutoff | RER | kilogram | technosphere | metal working, average for steel product manufacturing | other
treatment of wastewater from lorry production, wastewater treatment, urban | -1.984e-05 | ecoinvent 3.9 cutoff | CH | cubic meter | technosphere | wastewater from lorry production | other
Activity | container, with pipes and fittings, for diaphragm compressor
code | e6af896863215790d5d2e1289a5c0aca
location | GLO
production amount | 1
reference product | container, with pipes and fittings, for diaphragm compressor
source | Simons, A. and Bauer, C. (2015). A life-cycle perspective on automotive fuel cells, Applied Energy, doi:10.1016/j.apenergy.2015.02.049
type | process
unit | unit
worksheet name | buses_bw_ei_38
Exchanges
name | amount | database | location | unit | type | reference product | tag
container, with pipes and fittings, for diaphragm compressor | 1 | Mobitool - buses | GLO | unit | production | container, with pipes and fittings, for diaphragm compressor | energy storage
market for transport, freight, lorry 16-32 metric ton, EURO3 | 250 | ecoinvent 3.9 cutoff | RoW | ton kilometer | technosphere | transport, freight, lorry 16-32 metric ton, EURO3 | other
reinforcing steel production | 1000 | ecoinvent 3.9 cutoff | Europe without Austria | kilogram | technosphere | reinforcing steel | other
sheet rolling, chromium steel | 1500 | ecoinvent 3.9 cutoff | RoW | kilogram | technosphere | sheet rolling, chromium steel | other
sheet rolling, steel | 1000 | ecoinvent 3.9 cutoff | RoW | kilogram | technosphere | sheet rolling, steel | other
steel production, chromium steel 18/8, hot rolled | 1500 | ecoinvent 3.9 cutoff | RoW | kilogram | technosphere | steel, chromium steel 18/8, hot rolled | other
Activity | diaphragm compressor module, high pressure
code | b083b42360359f8bac14c496adda66d5
location | GLO
production amount | 1
reference product | diaphragm compressor module, high pressure
source | Simons, A. and Bauer, C. (2015). A life-cycle perspective on automotive fuel cells, Applied Energy, doi:10.1016/j.apenergy.2015.02.049
type | process
unit | unit
worksheet name | buses_bw_ei_38
Exchanges
name | amount | database | location | unit | type | reference product | tag
diaphragm compressor module, high pressure | 1 | Mobitool - buses | GLO | unit | production | diaphragm compressor module, high pressure | energy chain
container, with pipes and fittings, for diaphragm compressor | 1 | Mobitool - buses | GLO | unit | technosphere | container, with pipes and fittings, for diaphragm compressor | energy storage
diaphragms, for diaphragm compressor | 1 | Mobitool - buses | GLO | unit | technosphere | diaphragms, for diaphragm compressor | energy chain
frequency converter, for diaphragm compressor | 1 | Mobitool - buses | GLO | unit | technosphere | frequency converter, for diaphragm compressor | energy chain
Activity | diaphragms, for diaphragm compressor
code | ca00ae35aa27bd2a1e3e424d3aa08744
location | GLO
production amount | 1
reference product | diaphragms, for diaphragm compressor
source | Simons, A. and Bauer, C. (2015). A life-cycle perspective on automotive fuel cells, Applied Energy, doi:10.1016/j.apenergy.2015.02.049
type | process
unit | unit
worksheet name | buses_bw_ei_38
Exchanges
name | amount | database | location | unit | type | reference product | tag
diaphragms, for diaphragm compressor | 1 | Mobitool - buses | GLO | unit | production | diaphragms, for diaphragm compressor | energy chain
cast iron production | 600 | ecoinvent 3.9 cutoff | RoW | kilogram | technosphere | cast iron | other
ethylene glycol production | 7 | ecoinvent 3.9 cutoff | RoW | kilogram | technosphere | ethylene glycol | energy chain
heat production, natural gas, at industrial furnace >100kW | 3600 | ecoinvent 3.9 cutoff | RoW | megajoule | technosphere | heat, district or industrial, natural gas | other
market for transport, freight, lorry 16-32 metric ton, EURO3 | 231.2 | ecoinvent 3.9 cutoff | RoW | ton kilometer | technosphere | transport, freight, lorry 16-32 metric ton, EURO3 | other
reinforcing steel production | 1300 | ecoinvent 3.9 cutoff | Europe without Austria | kilogram | technosphere | reinforcing steel | other
sheet rolling, chromium steel | 405 | ecoinvent 3.9 cutoff | RoW | kilogram | technosphere | sheet rolling, chromium steel | other
sheet rolling, steel | 400 | ecoinvent 3.9 cutoff | RoW | kilogram | technosphere | sheet rolling, steel | other
steel production, chromium steel 18/8, hot rolled | 405 | ecoinvent 3.9 cutoff | RoW | kilogram | technosphere | steel, chromium steel 18/8, hot rolled | other
Activity | drilling, deep borehole/m
code | a45a4dc0099708c327ee36a25b4c2969
description | Drilling of borehole for CO2 storage.
location | RER
production amount | 1
reference product | drilling, deep borehole/m
source | Volkart et al., 2013, Life cycle assessment of carbon capture and storage in power generation and industry in Europe, doi: 10.1016/j.ijggc.2013.03.003
type | process
unit | meter
worksheet name | buses_bw_ei_38
Exchanges
name | amount | database | location | unit | categories | type | reference product | tag
AOX, Adsorbable Organic Halogen | 4.78e-07 | biosphere3 |  | kilogram | water::surface water | biosphere |  | other
Aluminium III | 0.06 | biosphere3 |  | kilogram | water::surface water | biosphere |  | other
Arsenic ion | 0.00042 | biosphere3 |  | kilogram | water::surface water | biosphere |  | other
BOD5, Biological Oxygen Demand | 0.3 | biosphere3 |  | kilogram | water::surface water | biosphere |  | other
Barium II | 0.006 | biosphere3 |  | kilogram | water::surface water | biosphere |  | other
Boron | 0.009 | biosphere3 |  | kilogram | water::surface water | biosphere |  | other
COD, Chemical Oxygen Demand | 3 | biosphere3 |  | kilogram | water::surface water | biosphere |  | other
Calcium II | 0.6 | biosphere3 |  | kilogram | water::surface water | biosphere |  | other
Chloride | 6 | biosphere3 |  | kilogram | water::surface water | biosphere |  | other
Chromium III | 0.0006 | biosphere3 |  | kilogram | water::surface water | biosphere |  | direct - exhaust
DOC, Dissolved Organic Carbon | 0.3 | biosphere3 |  | kilogram | water::surface water | biosphere |  | other
Fluoride | 0.003 | biosphere3 |  | kilogram | water::surface water | biosphere |  | other
Hydrocarbons, aromatic | 0.003 | biosphere3 |  | kilogram | water::surface water | biosphere |  | direct - exhaust
Iron ion | 0.18 | biosphere3 |  | kilogram | water::surface water | biosphere |  | other
Magnesium | 0.12 | biosphere3 |  | kilogram | water::surface water | biosphere |  | other
Manganese II | 0.003 | biosphere3 |  | kilogram | water::surface water | biosphere |  | other
Methane, dichloro-, HCC-30 | 0.06 | biosphere3 |  | kilogram | water::surface water | biosphere |  | other
Particulate Matter, > 10 um | 0.0148 | biosphere3 |  | kilogram | air::non-urban air or from high stacks | biosphere |  | direct - exhaust
Phosphorus | 0.0012 | biosphere3 |  | kilogram | water::surface water | biosphere |  | other
Potassium I | 0.9 | biosphere3 |  | kilogram | water::surface water | biosphere |  | other
Silicon | 0.03 | biosphere3 |  | kilogram | water::surface water | biosphere |  | energy storage
Sodium I | 6 | biosphere3 |  | kilogram | water::surface water | biosphere |  | other
Strontium | 0.018 | biosphere3 |  | kilogram | water::surface water | biosphere |  | other
Sulfur | 0.12 | biosphere3 |  | kilogram | water::surface water | biosphere |  | other
TOC, Total Organic Carbon | 0.3 | biosphere3 |  | kilogram | water::surface water | biosphere |  | other
Water, well, in ground | 3.34 | biosphere3 |  | cubic meter | natural resource::in water | biosphere |  | other
Zinc II | 0.0012 | biosphere3 |  | kilogram | water::surface water | biosphere |  | direct - exhaust
drilling, deep borehole/m | 1 | Mobitool - buses | RER | meter |  | production | drilling, deep borehole/m | energy chain
activated bentonite production | 20 | ecoinvent 3.9 cutoff | DE | kilogram |  | technosphere | activated bentonite | other
barite production | 270 | ecoinvent 3.9 cutoff | RER | kilogram |  | technosphere | barite | other
cement production, Portland | 200 | ecoinvent 3.9 cutoff | CH | kilogram |  | technosphere | cement, Portland | other
diesel, burned in diesel-electric generating set, 18.5kW | 6300 | ecoinvent 3.9 cutoff | GLO | megajoule |  | technosphere | diesel, burned in diesel-electric generating set, 18.5kW | energy chain
lignite mine operation | 0.2 | ecoinvent 3.9 cutoff | RER | kilogram |  | technosphere | lignite | other
market for chemical, inorganic | 42.2 | ecoinvent 3.9 cutoff | GLO | kilogram |  | technosphere | chemical, inorganic | other
market for chemical, organic | 9.05 | ecoinvent 3.9 cutoff | GLO | kilogram |  | technosphere | chemical, organic | other
market for lubricating oil | 60 | ecoinvent 3.9 cutoff | RER | kilogram |  | technosphere | lubricating oil | other
market for steel, low-alloyed | 210 | ecoinvent 3.9 cutoff | GLO | kilogram |  | technosphere | steel, low-alloyed | other
market for transport, freight train | 487 | ecoinvent 3.9 cutoff | Europe without Switzerland | ton kilometer |  | technosphere | transport, freight train | other
market for transport, freight, lorry, unspecified | 81.1 | ecoinvent 3.9 cutoff | RER | ton kilometer |  | technosphere | transport, freight, lorry, unspecified | other
treatment of drilling waste, landfarming | -237 | ecoinvent 3.9 cutoff | CH | kilogram |  | technosphere | drilling waste | other
treatment of drilling waste, residual material landfill | -158 | ecoinvent 3.9 cutoff | CH | kilogram |  | technosphere | drilling waste | other
treatment of hazardous waste, hazardous waste incineration | -5 | ecoinvent 3.9 cutoff | CH | kilogram |  | technosphere | hazardous waste, for incineration | other
Activity | exhaust system, for lorry
code | c8d4aa4b02168d04896c13e7775cb3d4
description | This is the inventory for 1 kg of exhaust system for a MDV/HDV.
location | RER
production amount | 1
reference product | exhaust system, for lorry
source | Wolff et al. 2020, Sustainability, DOI: 10.3390/su12135396
type | process
unit | kilogram
worksheet name | buses_bw_ei_38
Exchanges
name | amount | database | location | unit | type | reference product | tag
exhaust system, for lorry | 1 | Mobitool - buses | RER | kilogram | production | exhaust system, for lorry | powertrain
market for ceramic tile | 0.03 | ecoinvent 3.9 cutoff | GLO | kilogram | technosphere | ceramic tile | other
market for platinum | 0.00015 | ecoinvent 3.9 cutoff | GLO | kilogram | technosphere | platinum | energy storage
market for steel, low-alloyed | 0.96985 | ecoinvent 3.9 cutoff | GLO | kilogram | technosphere | steel, low-alloyed | other
market group for electricity, low voltage | 0.4598 | ecoinvent 3.9 cutoff | ENTSO-E | kilowatt hour | technosphere | electricity, low voltage | energy chain
metal working, average for steel product manufacturing | 0.96985 | ecoinvent 3.9 cutoff | RER | kilogram | technosphere | metal working, average for steel product manufacturing | other
Activity | frame, blanks and saddle, for lorry
code | cc3c46aa09b8b0ef03ddf4e565e25ffe
description | This is the inventory for 1 kg of frame, blanks and saddle for a MDV/HDV.
location | RER
production amount | 1
reference product | frame, blanks and saddle, for lorry
source | Wolff et al. 2020, Sustainability, DOI: 10.3390/su12135396
type | process
unit | kilogram
worksheet name | buses_bw_ei_38
Exchanges
name | amount | database | location | unit | categories | type | reference product | tag
Occupation, industrial area | 0.01874 | biosphere3 |  | square meter-year | natural resource::land | biosphere |  | other
Transformation, to industrial area | 0.01874 | biosphere3 |  | square meter | natural resource::land | biosphere |  | other
frame, blanks and saddle, for lorry | 1 | Mobitool - buses | RER | kilogram |  | production | frame, blanks and saddle, for lorry | glider
market for aluminium alloy, AlLi | 0.1571 | ecoinvent 3.9 cutoff | GLO | kilogram |  | technosphere | aluminium alloy, AlLi | other
market for reinforcing steel | 0.8439 | ecoinvent 3.9 cutoff | GLO | kilogram |  | technosphere | reinforcing steel | other
metal working, average for aluminium product manufacturing | 0.1571 | ecoinvent 3.9 cutoff | RER | kilogram |  | technosphere | metal working, average for aluminium product manufacturing | other
metal working, average for steel product manufacturing | 0.8439 | ecoinvent 3.9 cutoff | RER | kilogram |  | technosphere | metal working, average for steel product manufacturing | other
welding, arc, aluminium | 0.001756 | ecoinvent 3.9 cutoff | RER | meter |  | technosphere | welding, arc, aluminium | other
Activity | frequency converter, for diaphragm compressor
code | 5d181a283c8960ce6d62c434688b362e
location | GLO
production amount | 1
reference product | frequency converter, for diaphragm compressor
source | Simons, A. and Bauer, C. (2015). A life-cycle perspective on automotive fuel cells, Applied Energy, doi:10.1016/j.apenergy.2015.02.049
type | process
unit | unit
worksheet name | buses_bw_ei_38
Exchanges
name | amount | database | location | unit | type | reference product | tag
frequency converter, for diaphragm compressor | 1 | Mobitool - buses | GLO | unit | production | frequency converter, for diaphragm compressor | energy chain
market for aluminium, wrought alloy | 60 | ecoinvent 3.9 cutoff | GLO | kilogram | technosphere | aluminium, wrought alloy | other
market for copper, anode | 45 | ecoinvent 3.9 cutoff | GLO | kilogram | technosphere | copper, anode | energy storage
market for transport, freight, lorry 16-32 metric ton, EURO3 | 30 | ecoinvent 3.9 cutoff | RoW | ton kilometer | technosphere | transport, freight, lorry 16-32 metric ton, EURO3 | other
reinforcing steel production | 180 | ecoinvent 3.9 cutoff | Europe without Austria | kilogram | technosphere | reinforcing steel | other
tube insulation production, elastomere | 15 | ecoinvent 3.9 cutoff | RoW | kilogram | technosphere | tube insulation, elastomere | other
wire drawing, copper | 45 | ecoinvent 3.9 cutoff | RoW | kilogram | technosphere | wire drawing, copper | other
Activity | fuel supply for diesel vehicles
code | a20df5169da754c6fa25d0b9310a76df
description | Fuel supply for vehicles. Represents the fuel blends used. If synthetic fuels are part of the blend, the electricity input to produce them (e.g., to operate the electrolysis) is added separately in this dataset.
location | CH
production amount | 1
reference product | fuel
type | process
unit | kilogram
worksheet name | buses_bw_ei_38
Exchanges
name | amount | database | location | unit | type | reference product | tag
fuel supply for diesel vehicles | 1 | Mobitool - buses | CH | kilogram | production | fuel | energy chain
Biodiesel, from used cooking oil, at fuelling station | 0.059 | Mobitool - buses | RER | kilogram | technosphere | biodiesel, vehicle grade | other
market group for diesel, low-sulfur | 0.941 | ecoinvent 3.9 cutoff | RER | kilogram | technosphere | diesel, low-sulfur | energy chain
Activity | fuel supply for gas vehicles
code | 88befcea070e3f4edaf5c4b7178055ff
description | Fuel supply for vehicles. Represents the fuel blends used. If synthetic fuels are part of the blend, the electricity input to produce them (e.g., to operate the electrolysis) is added separately in this dataset.
location | CH
production amount | 1
reference product | fuel
type | process
unit | kilogram
worksheet name | buses_bw_ei_38
Exchanges
name | amount | database | location | unit | type | reference product | tag
fuel supply for gas vehicles | 1 | Mobitool - buses | CH | kilogram | production | fuel | energy chain
Biomethane, gaseous, 5 bar, from sewage sludge fermentation, at fuelling station | 0.273 | Mobitool - buses | RER | kilogram | technosphere | biomethane, high pressure | other
market for natural gas, high pressure, vehicle grade | 0.727 | ecoinvent 3.9 cutoff | GLO | kilogram | technosphere | natural gas, high pressure, vehicle grade | other
Activity | fuel tank, for diesel vehicle
code | 6b06d2a0c1ffbf70ed2275f25a521aee
description | This is the inventory for 1 kg of aluminium-made fuel tank, empty. Scaling formula: 17.159*ln(volume fuel)-54.98
location | RER
production amount | 1
reference product | fuel tank
source | Wolff et al. 2020, Sustainability, DOI: 10.3390/su12135396
type | process
unit | kilogram
worksheet name | buses_bw_ei_38
Exchanges
name | amount | database | location | unit | type | reference product | tag
fuel tank, for diesel vehicle | 1 | Mobitool - buses | RER | kilogram | production | fuel tank | energy storage
market for aluminium alloy, AlLi | 1 | ecoinvent 3.9 cutoff | GLO | kilogram | technosphere | aluminium alloy, AlLi | other
market group for electricity, low voltage | 6.25 | ecoinvent 3.9 cutoff | ENTSO-E | kilowatt hour | technosphere | electricity, low voltage | energy chain
metal working, average for aluminium product manufacturing | 1 | ecoinvent 3.9 cutoff | RER | kilogram | technosphere | metal working, average for aluminium product manufacturing | other
welding, arc, aluminium | 5 | ecoinvent 3.9 cutoff | RER | meter | technosphere | welding, arc, aluminium | other
Activity | gearbox, for lorry
code | b57012c082aed08572175d83db6c755a
description | This is the inventory for 1 kg of gearbox for a MDV/HDV.
location | RER
production amount | 1
reference product | gearbox, for lorry
source | Wolff et al. 2020, Sustainability, DOI: 10.3390/su12135396
type | process
unit | kilogram
worksheet name | buses_bw_ei_38
Exchanges
name | amount | database | location | unit | categories | type | reference product | tag
Occupation, industrial area | 0.001 | biosphere3 |  | square meter-year | natural resource::land | biosphere |  | other
Transformation, to industrial area | 0.001 | biosphere3 |  | square meter | natural resource::land | biosphere |  | other
gearbox, for lorry | 1 | Mobitool - buses | RER | kilogram |  | production | gearbox, for lorry | powertrain
heat and power co-generation, natural gas, 1MW electrical, lean burn | 1.82 | ecoinvent 3.9 cutoff | Europe without Switzerland | megajoule |  | technosphere | heat, district or industrial, natural gas | other
market for cast iron | 0.25 | ecoinvent 3.9 cutoff | GLO | kilogram |  | technosphere | cast iron | other
market for steel, chromium steel 18/8, hot rolled | 0.25 | ecoinvent 3.9 cutoff | GLO | kilogram |  | technosphere | steel, chromium steel 18/8, hot rolled | other
market for steel, low-alloyed | 0.5 | ecoinvent 3.9 cutoff | GLO | kilogram |  | technosphere | steel, low-alloyed | other
market group for electricity, low voltage | 1.93 | ecoinvent 3.9 cutoff | ENTSO-E | kilowatt hour |  | technosphere | electricity, low voltage | energy chain
metal working, average for steel product manufacturing | 1 | ecoinvent 3.9 cutoff | RER | kilogram |  | technosphere | metal working, average for steel product manufacturing | other
Activity | high pressure hydrogen storage tank
code | 00c85b25aabf91c744889a2e70391846
description | LCI for a high pressure storage tank per 1 kg hydrogen (Boureima et al., 2011, Das, 2011). Assumed lifetime of 20 years.
location | GLO
production amount | 1
reference product | high pressure hydrogen storage tank
source | C. Wulf et al. / Journal of Cleaner Production 199 (2018) 431-443
type | process
unit | kilogram
worksheet name | buses_bw_ei_38
Exchanges
name | amount | database | location | unit | type | reference product | tag
high pressure hydrogen storage tank | 1 | Mobitool - buses | GLO | kilogram | production | high pressure hydrogen storage tank | other
Carbon fiber, weaved, at factory | 7.14 | Mobitool - buses | RER | kilogram | technosphere | Carbon fiber, weaved | other
market for aluminium alloy, AlLi | 0.6 | ecoinvent 3.9 cutoff | GLO | kilogram | technosphere | aluminium alloy, AlLi | other
market for epoxy resin, liquid | 3.06 | ecoinvent 3.9 cutoff | RER | kilogram | technosphere | epoxy resin, liquid | other
market for sheet rolling, aluminium | 0.6 | ecoinvent 3.9 cutoff | GLO | kilogram | technosphere | sheet rolling, aluminium | other
market for sheet rolling, chromium steel | 0.9 | ecoinvent 3.9 cutoff | GLO | kilogram | technosphere | sheet rolling, chromium steel | other
market for sheet rolling, steel | 0.9 | ecoinvent 3.9 cutoff | GLO | kilogram | technosphere | sheet rolling, steel | other
market for steel, chromium steel 18/8 | 0.9 | ecoinvent 3.9 cutoff | GLO | kilogram | technosphere | steel, chromium steel 18/8 | other
market for steel, low-alloyed | 0.9 | ecoinvent 3.9 cutoff | GLO | kilogram | technosphere | steel, low-alloyed | other
Activity | internal combustion engine, for lorry
code | f08162ff6e5df9c420f9e63fcce0a1a0
description | This is the inventory for 1 kg of internal combustion engine for a MDV/HDV.
location | RER
production amount | 1
reference product | internal combustion engine, for lorry
source | Wolff et al. 2020, Sustainability, DOI: 10.3390/su12135396
type | process
unit | kilogram
worksheet name | buses_bw_ei_38
Exchanges
name | amount | database | location | unit | categories | type | reference product | tag
Ammonium | 4.58e-06 | biosphere3 |  | kilogram | water | biosphere |  | other
BOD5, Biological Oxygen Demand | 0.000129 | biosphere3 |  | kilogram | water | biosphere |  | other
COD, Chemical Oxygen Demand | 0.000223 | biosphere3 |  | kilogram | water | biosphere |  | other
Carbon dioxide, fossil | 2.456 | biosphere3 |  | kilogram | air | biosphere |  | direct - exhaust
Carbon monoxide, fossil | 0.0005529 | biosphere3 |  | kilogram | air | biosphere |  | direct - exhaust
Hydrochloric acid | 0.000695 | biosphere3 |  | kilogram | air | biosphere |  | energy chain
Hydrogen sulfide | 1.176e-06 | biosphere3 |  | kilogram | air | biosphere |  | energy chain
Methane, fossil | 0.00727 | biosphere3 |  | kilogram | air | biosphere |  | direct - exhaust
Nitrogen oxides | 0.00708 | biosphere3 |  | kilogram | air | biosphere |  | direct - exhaust
Occupation, industrial area | 0.0158 | biosphere3 |  | square meter-year | natural resource::land | biosphere |  | other
Sulfur dioxide | 0.00856 | biosphere3 |  | kilogram | air | biosphere |  | direct - exhaust
Transformation, to industrial area | 0.0158 | biosphere3 |  | square meter | natural resource::land | biosphere |  | other
internal combustion engine, for lorry | 1 | Mobitool - buses | RER | kilogram |  | production | internal combustion engine, for lorry | powertrain
market for aluminium alloy, AlLi | 0.15 | ecoinvent 3.9 cutoff | GLO | kilogram |  | technosphere | aluminium alloy, AlLi | other
market for cast iron | 0.45 | ecoinvent 3.9 cutoff | GLO | kilogram |  | technosphere | cast iron | other
market for copper, anode | 0.01 | ecoinvent 3.9 cutoff | GLO | kilogram |  | technosphere | copper, anode | energy storage
market for phenolic resin | 0.45 | ecoinvent 3.9 cutoff | RER | kilogram |  | technosphere | phenolic resin | other
market for steel, low-alloyed | 0.3 | ecoinvent 3.9 cutoff | GLO | kilogram |  | technosphere | steel, low-alloyed | other
market for synthetic rubber | 0.045 | ecoinvent 3.9 cutoff | GLO | kilogram |  | technosphere | synthetic rubber | other
market group for electricity, low voltage | 0.645 | ecoinvent 3.9 cutoff | ENTSO-E | kilowatt hour |  | technosphere | electricity, low voltage | energy chain
metal working, average for aluminium product manufacturing | 0.15 | ecoinvent 3.9 cutoff | RER | kilogram |  | technosphere | metal working, average for aluminium product manufacturing | other
metal working, average for copper product manufacturing | 0.01 | ecoinvent 3.9 cutoff | RER | kilogram |  | technosphere | metal working, average for copper product manufacturing | other
metal working, average for steel product manufacturing | 0.45 | ecoinvent 3.9 cutoff | RER | kilogram |  | technosphere | metal working, average for steel product manufacturing | other
Activity | lead acid battery, for lorry
code | 42e14a480c704583e7ba7577d544d2c9
description | This is the inventory for 1 kg of load-acid start battery for a MDV/LHV. Based on a Banner Buffalo Bull SHD 68032 (180 Ah, 45kg)
location | RER
production amount | 1
reference product | lead acid battery, for lorry
source | Wolff et al. 2020, Sustainability, DOI: 10.3390/su12135396
type | process
unit | kilogram
worksheet name | buses_bw_ei_38
Exchanges
name | amount | database | location | unit | categories | type | reference product | tag
Lead II | 4.8085e-06 | biosphere3 |  | kilogram | water | biosphere |  | direct - exhaust
Lead II | 1.2418e-06 | biosphere3 |  | kilogram | air | biosphere |  | direct - exhaust
lead acid battery, for lorry | 1 | Mobitool - buses | RER | kilogram |  | production | lead acid battery, for lorry | energy storage
air separation, cryogenic | 0.0221 | ecoinvent 3.9 cutoff | RER | kilogram |  | technosphere | oxygen, liquid | other
arsine production | 0.0002934 | ecoinvent 3.9 cutoff | GLO | kilogram |  | technosphere | arsine | other
glass fibre reinforced plastic production, polyamide, injection moulded | 0.01956 | ecoinvent 3.9 cutoff | RER | kilogram |  | technosphere | glass fibre reinforced plastic, polyamide, injection moulded | energy storage
heat and power co-generation, natural gas, 1MW electrical, lean burn | 1.671 | ecoinvent 3.9 cutoff | Europe without Switzerland | megajoule |  | technosphere | heat, district or industrial, natural gas | other
market for antimony | 0.006943 | ecoinvent 3.9 cutoff | GLO | kilogram |  | technosphere | antimony | other
market for copper, anode | 0.00978 | ecoinvent 3.9 cutoff | GLO | kilogram |  | technosphere | copper, anode | energy storage
market for diesel | 0.002381 | ecoinvent 3.9 cutoff | Europe without Switzerland | kilogram |  | technosphere | diesel | energy chain
market for glass fibre | 0.019558 | ecoinvent 3.9 cutoff | GLO | kilogram |  | technosphere | glass fibre | energy storage
market for lead | 0.6675 | ecoinvent 3.9 cutoff | GLO | kilogram |  | technosphere | lead | other
market for liquefied petroleum gas | 0.0027809 | ecoinvent 3.9 cutoff | Europe without Switzerland | kilogram |  | technosphere | liquefied petroleum gas | other
market for polyethylene, high density, granulate, recycled | 0.008372 | ecoinvent 3.9 cutoff | Europe without Switzerland | kilogram |  | technosphere | polyethylene, high density, granulate, recycled | other
market for polypropylene, granulate | 0.0307 | ecoinvent 3.9 cutoff | GLO | kilogram |  | technosphere | polypropylene, granulate | other
market for sulfuric acid | 0.07823 | ecoinvent 3.9 cutoff | RER | kilogram |  | technosphere | sulfuric acid | other
market for water, deionised | 0.1369 | ecoinvent 3.9 cutoff | Europe without Switzerland | kilogram |  | technosphere | water, deionised | other
market group for electricity, low voltage | 1.33 | ecoinvent 3.9 cutoff | ENTSO-E | kilowatt hour |  | technosphere | electricity, low voltage | energy chain
Activity | market for styrene butadiene rubber (SBR)
code | 095664b384537b91d8e3e63ab94a9948
location | RER
production amount | 1
reference product | styrene butadiene rubber (SBR)
source | Tobias S. Schmidt, Martin Beuse, Xiaojin Zhang, Bjarne Steffen, Simon F. Schneider, Alejandro Pena-Bello, Christian Bauer, and David Parra, Additional Emissions and Cost from Storing Electricity in Stationary Battery Systems, Environmental Science & Technology 2019 53 (7), 3379-3390, doi: 10.1021/acs.est.8b05317
type | process
unit | kilogram
worksheet name | buses_bw_ei_38
Exchanges
name | amount | database | location | unit | categories | type | reference product | tag
Heat, waste | 15.73 | biosphere3 |  | megajoule | air | biosphere |  | other
NMVOC, non-methane volatile organic compounds | 0.0144 | biosphere3 |  | kilogram | air | biosphere |  | direct - exhaust
Water, cooling, unspecified natural origin | 0.25 | biosphere3 |  | cubic meter | natural resource::in water | biosphere |  | other
market for styrene butadiene rubber (SBR) | 1 | Mobitool - buses | RER | kilogram |  | production | styrene butadiene rubber (SBR) | energy storage
market for butadiene | 0.752 | ecoinvent 3.9 cutoff | RER | kilogram |  | technosphere | butadiene | other
market for cyclohexane | 0.01 | ecoinvent 3.9 cutoff | GLO | kilogram |  | technosphere | cyclohexane | other
market for soap | 0.0273 | ecoinvent 3.9 cutoff | GLO | kilogram |  | technosphere | soap | other
market for sodium persulfate | 0.00504 | ecoinvent 3.9 cutoff | GLO | kilogram |  | technosphere | sodium persulfate | other
market for styrene | 0.251 | ecoinvent 3.9 cutoff | GLO | kilogram |  | technosphere | styrene | other
market for water, deionised | 1.8 | ecoinvent 3.9 cutoff | RoW | kilogram |  | technosphere | water, deionised | other
market group for electricity, medium voltage | 0.55 | ecoinvent 3.9 cutoff | ENTSO-E | kilowatt hour |  | technosphere | electricity, medium voltage | energy chain
market group for heat, central or small-scale, natural gas | 13.75 | ecoinvent 3.9 cutoff | RER | megajoule |  | technosphere | heat, central or small-scale, natural gas | other
treatment of wastewater, unpolluted, wastewater treatment | -1.8 | ecoinvent 3.9 cutoff | RoW | cubic meter |  | technosphere | wastewater, unpolluted | other
Activity | other components, for electric lorry
code | 423a95bfa4e0e08d6d8641689379f851
description | This is the inventory for 1 kg of various components for an electric MDV/HDV. Based on a MAN TGX Euro 5 TGX 18.440.
location | RER
production amount | 1
reference product | other components, for electric lorry
source | Wolff et al. 2020, Sustainability, DOI: 10.3390/su12135396
type | process
unit | kilogram
worksheet name | buses_bw_ei_38
Exchanges
name | amount | database | location | unit | type | reference product | tag
other components, for electric lorry | 1 | Mobitool - buses | RER | kilogram | production | other components, for electric lorry | glider
market for copper, anode | 0.1705 | ecoinvent 3.9 cutoff | GLO | kilogram | technosphere | copper, anode | energy storage
market for ethylene glycol | 0.0571 | ecoinvent 3.9 cutoff | GLO | kilogram | technosphere | ethylene glycol | other
market for lubricating oil | 0.03038 | ecoinvent 3.9 cutoff | RER | kilogram | technosphere | lubricating oil | other
market for phenolic resin | 0.4122 | ecoinvent 3.9 cutoff | RER | kilogram | technosphere | phenolic resin | other
market for steel, low-alloyed | 0.3298 | ecoinvent 3.9 cutoff | GLO | kilogram | technosphere | steel, low-alloyed | other
metal working, average for copper product manufacturing | 0.1705 | ecoinvent 3.9 cutoff | RER | kilogram | technosphere | metal working, average for copper product manufacturing | other
metal working, average for steel product manufacturing | 0.3298 | ecoinvent 3.9 cutoff | RER | kilogram | technosphere | metal working, average for steel product manufacturing | other
Activity | other components, for hybrid electric lorry
code | 9a6026326b64a6041695c91a3919cf4b
description | This is the inventory for 1 kg of various components for an electric MDV/HDV. Based on a MAN TGX Euro 5 TGX 18.440.
location | RER
production amount | 1
reference product | other components, for hybrid electric lorry
source | Wolff et al. 2020, Sustainability, DOI: 10.3390/su12135396
type | process
unit | kilogram
worksheet name | buses_bw_ei_38
Exchanges
name | amount | database | location | unit | type | reference product | tag
other components, for hybrid electric lorry | 1 | Mobitool - buses | RER | kilogram | production | other components, for hybrid electric lorry | glider
market for copper, anode | 0.155 | ecoinvent 3.9 cutoff | GLO | kilogram | technosphere | copper, anode | energy storage
market for ethylene glycol | 0.06307 | ecoinvent 3.9 cutoff | GLO | kilogram | technosphere | ethylene glycol | other
market for lubricating oil | 0.07537 | ecoinvent 3.9 cutoff | RER | kilogram | technosphere | lubricating oil | other
market for phenolic resin | 0.3749 | ecoinvent 3.9 cutoff | RER | kilogram | technosphere | phenolic resin | other
market for steel, low-alloyed | 0.3317 | ecoinvent 3.9 cutoff | GLO | kilogram | technosphere | steel, low-alloyed | other
metal working, average for copper product manufacturing | 0.155 | ecoinvent 3.9 cutoff | RER | kilogram | technosphere | metal working, average for copper product manufacturing | other
metal working, average for steel product manufacturing | 0.3317 | ecoinvent 3.9 cutoff | RER | kilogram | technosphere | metal working, average for steel product manufacturing | other
Activity | power electronics, for lorry
code | 79197a6acc78732208b720006b6f3520
description | This is the inventory for 1 kg of power electronics a MDV/HDV.
location | RER
production amount | 1
reference product | power electronics, for lorry
source | Wolff et al. 2020, Sustainability, DOI: 10.3390/su12135396
type | process
unit | kilogram
worksheet name | buses_bw_ei_38
Exchanges
name | amount | database | location | unit | type | reference product | tag
power electronics, for lorry | 1 | Mobitool - buses | RER | kilogram | production | power electronics, for lorry | powertrain
casting, brass | 0.07349 | ecoinvent 3.9 cutoff | CH | kilogram | technosphere | casting, brass | other
heat and power co-generation, natural gas, 1MW electrical, lean burn | 6.779 | ecoinvent 3.9 cutoff | Europe without Switzerland | megajoule | technosphere | heat, district or industrial, natural gas | other
laminating service, foil, with acrylic binder | 0.055657 | ecoinvent 3.9 cutoff | RER | square meter | technosphere | laminating service, foil, with acrylic binder | other
market for aluminium alloy, AlLi | 0.7356 | ecoinvent 3.9 cutoff | GLO | kilogram | technosphere | aluminium alloy, AlLi | other
market for aluminium oxide, metallurgical | 0.0008383 | ecoinvent 3.9 cutoff | IAI Area, EU27 & EFTA | kilogram | technosphere | aluminium oxide, metallurgical | other
market for brass | 0.04947 | ecoinvent 3.9 cutoff | CH | kilogram | technosphere | brass | other
market for copper, anode | 0.00041325 | ecoinvent 3.9 cutoff | GLO | kilogram | technosphere | copper, anode | energy storage
market for glass fibre | 0.0031626 | ecoinvent 3.9 cutoff | GLO | kilogram | technosphere | glass fibre | energy storage
market for gold | 0.0031626 | ecoinvent 3.9 cutoff | GLO | kilogram | technosphere | gold | other
market for hydrochloric acid, without water, in 30% solution state | 0.0005495 | ecoinvent 3.9 cutoff | RER | kilogram | technosphere | hydrochloric acid, without water, in 30% solution state | other
market for isopropanol | 0.0013303 | ecoinvent 3.9 cutoff | RER | kilogram | technosphere | isopropanol | other
market for lubricating oil | 0.01257 | ecoinvent 3.9 cutoff | RER | kilogram | technosphere | lubricating oil | other
market for nickel, class 1 | 0.0010479 | ecoinvent 3.9 cutoff | GLO | kilogram | technosphere | nickel, class 1 | other
market for nitric acid, without water, in 50% solution state | 0.001268 | ecoinvent 3.9 cutoff | RER w/o RU | kilogram | technosphere | nitric acid, without water, in 50% solution state | other
market for nitrogen, liquid | 0.452 | ecoinvent 3.9 cutoff | RER | kilogram | technosphere | nitrogen, liquid | other
market for nylon 6-6, glass-filled | 0.00062999 | ecoinvent 3.9 cutoff | RER | kilogram | technosphere | nylon 6-6, glass-filled | energy storage
market for polycarbonate | 0.00050502 | ecoinvent 3.9 cutoff | GLO | kilogram | technosphere | polycarbonate | other
market for polyethylene terephthalate, granulate, amorphous | 0.012259 | ecoinvent 3.9 cutoff | GLO | kilogram | technosphere | polyethylene terephthalate, granulate, amorphous | other
market for polyphenylene sulfide | 0.0070631 | ecoinvent 3.9 cutoff | GLO | kilogram | technosphere | polyphenylene sulfide | other
market for polypropylene, granulate | 0.016385 | ecoinvent 3.9 cutoff | GLO | kilogram | technosphere | polypropylene, granulate | other
market for polyurethane, rigid foam | 0.00808 | ecoinvent 3.9 cutoff | RER | kilogram | technosphere | polyurethane, rigid foam | other
market for potassium carbonate | 0.00119 | ecoinvent 3.9 cutoff | GLO | kilogram | technosphere | potassium carbonate | other
market for potassium hydroxide | 0.001194 | ecoinvent 3.9 cutoff | GLO | kilogram | technosphere | potassium hydroxide | other
market for sheet rolling, copper | 0.188 | ecoinvent 3.9 cutoff | GLO | kilogram | technosphere | sheet rolling, copper | other
market for silicone product | 0.000598 | ecoinvent 3.9 cutoff | RER | kilogram | technosphere | silicone product | other
market for sodium hydroxide, without water, in 50% solution state | 0.0008383 | ecoinvent 3.9 cutoff | GLO | kilogram | technosphere | sodium hydroxide, without water, in 50% solution state | other
market for soft solder, Sn97Cu3 | 0.002377 | ecoinvent 3.9 cutoff | RER | kilogram | technosphere | soft solder, Sn97Cu3 | other
market for sulfuric acid | 0.00146 | ecoinvent 3.9 cutoff | RER | kilogram | technosphere | sulfuric acid | other
market for tap water | 0.28 | ecoinvent 3.9 cutoff | Europe without Switzerland | kilogram | technosphere | tap water | other
market for tin | 0.0020762 | ecoinvent 3.9 cutoff | GLO | kilogram | technosphere | tin | other
market for water, deionised | 1.92 | ecoinvent 3.9 cutoff | Europe without Switzerland | kilogram | technosphere | water, deionised | other
market for water, ultrapure | 0.00115 | ecoinvent 3.9 cutoff | RER | kilogram | technosphere | water, ultrapure | other
market for zinc | 0.0043718 | ecoinvent 3.9 cutoff | GLO | kilogram | technosphere | zinc | other
market group for electricity, low voltage | 2.829 | ecoinvent 3.9 cutoff | ENTSO-E | kilowatt hour | technosphere | electricity, low voltage | energy chain
metal working, average for aluminium product manufacturing | 0.7356 | ecoinvent 3.9 cutoff | RER | kilogram | technosphere | metal working, average for aluminium product manufacturing | other
metal working, average for copper product manufacturing | 0.188 | ecoinvent 3.9 cutoff | RER | kilogram | technosphere | metal working, average for copper product manufacturing | other
reinforcing steel production | 0.017636 | ecoinvent 3.9 cutoff | Europe without Austria | kilogram | technosphere | reinforcing steel | other
treatment of wastewater from lorry production, wastewater treatment, urban | -0.0022011 | ecoinvent 3.9 cutoff | CH | cubic meter | technosphere | wastewater from lorry production | other
Activity | production of 2 wt-% potassium iodide solution
code | fe4abc8de559f4e5a32ec8c51ae2cddc
location | RER
production amount | 1
reference product | production of 2 wt-% potassium iodide solution
source | Zhang, X., Witte, J., Schildhauer, T., Bauer, C. Life Cycle Assessment of Power-to-Gas with Biogas as the Carbon Source. Sustain. Energy Fuels 2020, 4 (3), 1427ï¿½1436. https://doi.org/10.1039/c9se00986h
type | process
unit | kilogram
worksheet name | buses_bw_ei_38
Exchanges
name | amount | database | location | unit | type | reference product | tag
production of 2 wt-% potassium iodide solution | 1 | Mobitool - buses | RER | kilogram | production | production of 2 wt-% potassium iodide solution | other
heat production, natural gas, at boiler condensing modulating >100kW | 0.000238 | ecoinvent 3.9 cutoff | Europe without Switzerland | megajoule | technosphere | heat, district or industrial, natural gas | other
market for chemical factory | 3.434e-10 | ecoinvent 3.9 cutoff | GLO | kilogram | technosphere | chemical factory | other
market for iodine | 0.01866 | ecoinvent 3.9 cutoff | GLO | kilogram | technosphere | iodine | other
market for potassium hydroxide | 0.0081 | ecoinvent 3.9 cutoff | GLO | kilogram | technosphere | potassium hydroxide | other
market for water, deionised | 0.996 | ecoinvent 3.9 cutoff | Europe without Switzerland | kilogram | technosphere | water, deionised | other
Activity | pumps, carbon dioxide capture process
code | 27bca9a4c1128ed27682986f863f78f3
location | RER
production amount | 1
reference product | pumps, carbon dioxide capture process
source | Timofte, A. A Life Cycle Assessment of the Climeworks technology for direct air capture of carbon dioxide, a semester project in the ecological systems design group. Institute of Environmental Engineering of ETH Zurich (2013).
type | process
unit | unit
worksheet name | buses_bw_ei_38
Exchanges
name | amount | database | location | unit | type | reference product | tag
pumps, carbon dioxide capture process | 1 | Mobitool - buses | RER | unit | production | pumps, carbon dioxide capture process | energy chain
gas motor production, 206kW | 0.17 | ecoinvent 3.9 cutoff | RER | unit | technosphere | gas motor, 206kW | other
pump production, 40W | 125 | ecoinvent 3.9 cutoff | CH | unit | technosphere | pump, 40W | other
steel production, converter, low-alloyed | 818 | ecoinvent 3.9 cutoff | RER | kilogram | technosphere | steel, low-alloyed | other
Activity | retarder, for lorry
code | 14d107b9e64062af4234767d7f1e7df8
description | This is the inventory for 1 kg of retarder for a MDV/HDV.
location | RER
production amount | 1
reference product | retarder, for lorry
source | Wolff et al. 2020, Sustainability, DOI: 10.3390/su12135396
type | process
unit | kilogram
worksheet name | buses_bw_ei_38
Exchanges
name | amount | database | location | unit | categories | type | reference product | tag
Occupation, industrial area | 0.02439 | biosphere3 |  | square meter-year | natural resource::land | biosphere |  | other
Transformation, to industrial area | 0.02439 | biosphere3 |  | square meter | natural resource::land | biosphere |  | other
retarder, for lorry | 1 | Mobitool - buses | RER | kilogram |  | production | retarder, for lorry | powertrain
market for steel, low-alloyed | 1 | ecoinvent 3.9 cutoff | GLO | kilogram |  | technosphere | steel, low-alloyed | other
metal working, average for steel product manufacturing | 1 | ecoinvent 3.9 cutoff | RER | kilogram |  | technosphere | metal working, average for steel product manufacturing | other
Activity | straw pellets
code | 7b32dc429dd4f78263020371ac9f3b75
description | Internal document to PSI. Inventories on first, second and third generation biofuels production. Has NOT been peer-reviewed.
location | RER
production amount | 1
reference product | straw pellets
source | Cozzolini, F. Life Cycle Assessment of Biofuels in EU/CH, 2018.
type | process
unit | megajoule
worksheet name | buses_bw_ei_38
Exchanges
name | amount | database | location | unit | categories | type | reference product | tag
Energy, gross calorific value, in biomass | 1 | biosphere3 |  | megajoule | natural resource::biotic | biosphere |  | energy chain
straw pellets | 1 | Mobitool - buses | RER | megajoule |  | production | straw pellets | energy chain
Straw bales ¦ baling of straw | 1.01 | Mobitool - buses | RER | megajoule |  | technosphere | Straw bales ¦ baling of straw | energy chain
market for transport, freight, lorry >32 metric ton, EURO6 | 0.0035 | ecoinvent 3.9 cutoff | RER | ton kilometer |  | technosphere | transport, freight, lorry >32 metric ton, EURO6 | other
market group for electricity, low voltage | 0.00556 | ecoinvent 3.9 cutoff | Europe without Switzerland | kilowatt hour |  | technosphere | electricity, low voltage | energy chain
market group for electricity, low voltage | 0.00556 | ecoinvent 3.9 cutoff | ENTSO-E | kilowatt hour |  | technosphere | electricity, low voltage | energy chain
Activity | suspension, for lorry
code | 80f7ec000878cb489e2224409ae181ff
description | This is the inventory for 1 kg of suspension for a MDV/HDV.
location | RER
production amount | 1
reference product | suspension, for lorry
source | Wolff et al. 2020, Sustainability, DOI: 10.3390/su12135396
type | process
unit | kilogram
worksheet name | buses_bw_ei_38
Exchanges
name | amount | database | location | unit | type | reference product | tag
suspension, for lorry | 1 | Mobitool - buses | RER | kilogram | production | suspension, for lorry | glider
market for cast iron | 0.25 | ecoinvent 3.9 cutoff | GLO | kilogram | technosphere | cast iron | other
market for reinforcing steel | 0.7188 | ecoinvent 3.9 cutoff | GLO | kilogram | technosphere | reinforcing steel | other
market for synthetic rubber | 0.03125 | ecoinvent 3.9 cutoff | GLO | kilogram | technosphere | synthetic rubber | other
metal working, average for steel product manufacturing | 0.25 | ecoinvent 3.9 cutoff | RER | kilogram | technosphere | metal working, average for steel product manufacturing | other
Activity | tires and wheels, for lorry
code | 15e53144e072a1b47e3eab0560d86cfb
description | This is the inventory for 1 kg of tires and wheels for a MDV/HDV.
location | RER
production amount | 1
reference product | tires and wheels, for lorry
source | Wolff et al. 2020, Sustainability, DOI: 10.3390/su12135396
type | process
unit | kilogram
worksheet name | buses_bw_ei_38
Exchanges
name | amount | database | location | unit | type | reference product | tag
tires and wheels, for lorry | 1 | Mobitool - buses | RER | kilogram | production | tires and wheels, for lorry | glider
air separation, cryogenic | 0.00048179 | ecoinvent 3.9 cutoff | RER | kilogram | technosphere | oxygen, liquid | other
heat and power co-generation, natural gas, 1MW electrical, lean burn | 1.867 | ecoinvent 3.9 cutoff | Europe without Switzerland | megajoule | technosphere | heat, district or industrial, natural gas | other
market for acetylene | 8.1056e-05 | ecoinvent 3.9 cutoff | RER | kilogram | technosphere | acetylene | other
market for acrylonitrile | 0.1665 | ecoinvent 3.9 cutoff | GLO | kilogram | technosphere | acrylonitrile | other
market for carbon dioxide, liquid | 0.0026 | ecoinvent 3.9 cutoff | RER | kilogram | technosphere | carbon dioxide, liquid | other
market for natural gas, high pressure | 0.182 | ecoinvent 3.9 cutoff | CH | cubic meter | technosphere | natural gas, high pressure | other
market for steel, chromium steel 18/8, hot rolled | 0.164 | ecoinvent 3.9 cutoff | GLO | kilogram | technosphere | steel, chromium steel 18/8, hot rolled | other
market for steel, low-alloyed | 0.5027 | ecoinvent 3.9 cutoff | GLO | kilogram | technosphere | steel, low-alloyed | other
market for synthetic rubber | 0.1665 | ecoinvent 3.9 cutoff | GLO | kilogram | technosphere | synthetic rubber | other
market for tap water | 20.4918 | ecoinvent 3.9 cutoff | Europe without Switzerland | kilogram | technosphere | tap water | other
market group for electricity, low voltage | 0.4239 | ecoinvent 3.9 cutoff | ENTSO-E | kilowatt hour | technosphere | electricity, low voltage | energy chain
metal working, average for chromium steel product manufacturing | 0.164 | ecoinvent 3.9 cutoff | RER | kilogram | technosphere | metal working, average for chromium steel product manufacturing | other
metal working, average for steel product manufacturing | 0.5027 | ecoinvent 3.9 cutoff | RER | kilogram | technosphere | metal working, average for steel product manufacturing | other
treatment of wastewater from lorry production, wastewater treatment, urban | -0.020492 | ecoinvent 3.9 cutoff | CH | cubic meter | technosphere | wastewater from lorry production | other
Activity | transformer and rectifier unit, for electrolyzer
code | 16feae5a4168392ea0f396ed72b2086f
location | GLO
production amount | 1
reference product | transformer and rectifier unit, for electrolyzer
source | Simons, A. and Bauer, C. (2015). A life-cycle perspective on automotive fuel cells, Applied Energy, doi:10.1016/j.apenergy.2015.02.049
type | process
unit | unit
worksheet name | buses_bw_ei_38
Exchanges
name | amount | database | location | unit | type | reference product | tag
transformer and rectifier unit, for electrolyzer | 1 | Mobitool - buses | GLO | unit | production | transformer and rectifier unit, for electrolyzer | energy chain
market for aluminium, wrought alloy | 220 | ecoinvent 3.9 cutoff | GLO | kilogram | technosphere | aluminium, wrought alloy | other
market for copper, anode | 440 | ecoinvent 3.9 cutoff | GLO | kilogram | technosphere | copper, anode | energy storage
market for transport, freight, lorry 16-32 metric ton, EURO3 | 220 | ecoinvent 3.9 cutoff | RoW | ton kilometer | technosphere | transport, freight, lorry 16-32 metric ton, EURO3 | other
reinforcing steel production | 1320 | ecoinvent 3.9 cutoff | Europe without Austria | kilogram | technosphere | reinforcing steel | other
sheet rolling, aluminium | 220 | ecoinvent 3.9 cutoff | RoW | kilogram | technosphere | sheet rolling, aluminium | other
sheet rolling, steel | 1320 | ecoinvent 3.9 cutoff | RoW | kilogram | technosphere | sheet rolling, steel | other
tube insulation production, elastomere | 220 | ecoinvent 3.9 cutoff | RoW | kilogram | technosphere | tube insulation, elastomere | other
wire drawing, copper | 440 | ecoinvent 3.9 cutoff | RoW | kilogram | technosphere | wire drawing, copper | other
Activity | transmission, for lorry
code | edf414eec8298c2b49d315ff2e33836b
description | This is the inventory for 1 kg of manual transmission for a MDV/HDV.
location | RER
production amount | 1
reference product | transmission, for lorry
source | Wolff et al. 2020, Sustainability, DOI: 10.3390/su12135396
type | process
unit | kilogram
worksheet name | buses_bw_ei_38
Exchanges
name | amount | database | location | unit | type | reference product | tag
transmission, for lorry | 1 | Mobitool - buses | RER | kilogram | production | transmission, for lorry | powertrain
heat and power co-generation, natural gas, 1MW electrical, lean burn | 1.71 | ecoinvent 3.9 cutoff | Europe without Switzerland | megajoule | technosphere | heat, district or industrial, natural gas | other
market for aluminium alloy, AlLi | 0.3 | ecoinvent 3.9 cutoff | GLO | kilogram | technosphere | aluminium alloy, AlLi | other
market for phenolic resin | 0.05 | ecoinvent 3.9 cutoff | RER | kilogram | technosphere | phenolic resin | other
market for steel, low-alloyed | 0.6 | ecoinvent 3.9 cutoff | GLO | kilogram | technosphere | steel, low-alloyed | other
market for synthetic rubber | 0.05 | ecoinvent 3.9 cutoff | GLO | kilogram | technosphere | synthetic rubber | other
market group for electricity, low voltage | 2.277 | ecoinvent 3.9 cutoff | ENTSO-E | kilowatt hour | technosphere | electricity, low voltage | energy chain
metal working, average for aluminium product manufacturing | 0.3 | ecoinvent 3.9 cutoff | RER | kilogram | technosphere | metal working, average for aluminium product manufacturing | other
metal working, average for steel product manufacturing | 0.6 | ecoinvent 3.9 cutoff | RER | kilogram | technosphere | metal working, average for steel product manufacturing | other
Activity | transport, passenger bus, battery electric - battery-equipped trolleybus, LTO battery, 13m single deck urban bus, 2020
code | dcb858de720b702591e9d0c80a669d87
comment | Electric motor power: 162 [kW]. Km over lifetime: 1000000 [km]. Yearly mileage: 50000 [km/year]. Daily distance driven: 312 [km]. Daily operating time: 12 [hours]. Tank-to-wheel efficiency: 74 [%]. Tank-to-wheel energy consumption: 5698 [kj/km]. Battery capacity: 66 [kWh]. Mass of battery: 1274 [kg]. Maximum passenger capacity: 64 [unit]. Number of passengers onboard: 10 [unit]. Curb mass (excl. driver and cargo): 12491 [kg]. Driving mass (incl. driver and cargo): 13411 [kg].
description | Cradle-to-grave life cycle inventory of the transport activity using a heavy duty truck over 1 km. carculator_bus is a open-source parametrized truck model that produces life cycle inventories for any desired set of parameters value (lifetime, load factor, power, battery size, fuel blend, etc.): to produce your own inventories, go to https://github.com/romainsacchi/carculator_bus or contact carculator@psi.ch.
location | CH
production amount | 1
reference product | transport, passenger bus
source | Sacchi R., Bauer C. Life cycle inventories for on-road vehicles. Paul Scherrer Institut, 2023. DOI: 10.5281/zenodo.5156043
type | process
unit | passenger-kilometer
worksheet name | buses_bw_ei_38
Exchanges
name | amount | database | location | unit | categories | type | reference product | tag
Carbon dioxide, fossil | 1.6e-06 | biosphere3 |  | kilogram | air | biosphere |  | other
noise, octave 1, day time, urban | 0.10421 | biosphere3 |  | joule | octave 1::day time::urban | biosphere |  | direct - exhaust
noise, octave 2, day time, urban | 0.022092 | biosphere3 |  | joule | octave 2::day time::urban | biosphere |  | direct - exhaust
noise, octave 3, day time, urban | 0.024217 | biosphere3 |  | joule | octave 3::day time::urban | biosphere |  | direct - exhaust
noise, octave 4, day time, urban | 0.022526 | biosphere3 |  | joule | octave 4::day time::urban | biosphere |  | direct - exhaust
noise, octave 5, day time, urban | 0.074824 | biosphere3 |  | joule | octave 5::day time::urban | biosphere |  | direct - exhaust
noise, octave 6, day time, urban | 0.015562 | biosphere3 |  | joule | octave 6::day time::urban | biosphere |  | direct - exhaust
noise, octave 7, day time, urban | 0.0034065 | biosphere3 |  | joule | octave 7::day time::urban | biosphere |  | direct - exhaust
noise, octave 8, day time, urban | 0.0023095 | biosphere3 |  | joule | octave 8::day time::urban | biosphere |  | direct - exhaust
transport, passenger bus, battery electric - battery-equipped trolleybus, LTO battery, 13m single deck urban bus, 2020 | 1 | Mobitool - buses | CH | passenger-kilometer |  | production | transport, passenger bus | other
Catenary system | 8.33e-09 | Mobitool - buses | RER | kilometer |  | technosphere | Catenary system | other
Passenger bus, battery electric - battery-equipped trolleybus, LTO battery, 13m single deck urban bus, 2020 | 1e-07 | Mobitool - buses | CH | unit |  | technosphere | Passenger bus | other
market for carbon dioxide, liquid | 2.35e-06 | ecoinvent 3.9 cutoff | RER | kilogram |  | technosphere | carbon dioxide, liquid | other
market for electricity, low voltage | 0.19604 | ecoinvent 3.9 cutoff | CH | kilowatt hour |  | technosphere | electricity, low voltage | energy chain
market for road | 0.00072022 | ecoinvent 3.9 cutoff | GLO | meter-year |  | technosphere | road | road
market for road maintenance | 0.000129 | ecoinvent 3.9 cutoff | RER | meter-year |  | technosphere | road maintenance | road
treatment of brake wear emissions, lorry | -4.4901e-06 | ecoinvent 3.9 cutoff | RER | kilogram |  | technosphere | brake wear emissions, lorry | direct - non-exhaust
treatment of road wear emissions, lorry | -8.0573e-06 | ecoinvent 3.9 cutoff | RER | kilogram |  | technosphere | road wear emissions, lorry | direct - non-exhaust
treatment of tyre wear emissions, lorry | -7.9263e-06 | ecoinvent 3.9 cutoff | RER | kilogram |  | technosphere | tyre wear emissions, lorry | direct - non-exhaust
Activity | transport, passenger bus, battery electric - battery-equipped trolleybus, LTO battery, 18m articulated urban bus, 2020
code | 1d57ef6c9028673c90140a5b8b987aa3
comment | Electric motor power: 240 [kW]. Km over lifetime: 1000000 [km]. Yearly mileage: 50000 [km/year]. Daily distance driven: 315 [km]. Daily operating time: 12 [hours]. Tank-to-wheel efficiency: 73 [%]. Tank-to-wheel energy consumption: 7300 [kj/km]. Battery capacity: 59 [kWh]. Mass of battery: 1130 [kg]. Maximum passenger capacity: 150 [unit]. Number of passengers onboard: 19 [unit]. Curb mass (excl. driver and cargo): 16003 [kg]. Driving mass (incl. driver and cargo): 17751 [kg].
description | Cradle-to-grave life cycle inventory of the transport activity using a heavy duty truck over 1 km. carculator_bus is a open-source parametrized truck model that produces life cycle inventories for any desired set of parameters value (lifetime, load factor, power, battery size, fuel blend, etc.): to produce your own inventories, go to https://github.com/romainsacchi/carculator_bus or contact carculator@psi.ch.
location | CH
production amount | 1
reference product | transport, passenger bus
source | Sacchi R., Bauer C. Life cycle inventories for on-road vehicles. Paul Scherrer Institut, 2023. DOI: 10.5281/zenodo.5156043
type | process
unit | passenger-kilometer
worksheet name | buses_bw_ei_38
Exchanges
name | amount | database | location | unit | categories | type | reference product | tag
Carbon dioxide, fossil | 8.4211e-07 | biosphere3 |  | kilogram | air | biosphere |  | other
noise, octave 1, day time, rural | 0.041082 | biosphere3 |  | joule | octave 1::day time::rural | biosphere |  | direct - exhaust
noise, octave 1, day time, urban | 0.012384 | biosphere3 |  | joule | octave 1::day time::urban | biosphere |  | direct - exhaust
noise, octave 2, day time, rural | 0.016516 | biosphere3 |  | joule | octave 2::day time::rural | biosphere |  | direct - exhaust
noise, octave 2, day time, urban | 0.0043471 | biosphere3 |  | joule | octave 2::day time::urban | biosphere |  | direct - exhaust
noise, octave 3, day time, rural | 0.0071989 | biosphere3 |  | joule | octave 3::day time::rural | biosphere |  | direct - exhaust
noise, octave 3, day time, urban | 0.003015 | biosphere3 |  | joule | octave 3::day time::urban | biosphere |  | direct - exhaust
noise, octave 4, day time, rural | 0.049562 | biosphere3 |  | joule | octave 4::day time::rural | biosphere |  | direct - exhaust
noise, octave 4, day time, urban | 0.015265 | biosphere3 |  | joule | octave 4::day time::urban | biosphere |  | direct - exhaust
noise, octave 5, day time, rural | 0.05923 | biosphere3 |  | joule | octave 5::day time::rural | biosphere |  | direct - exhaust
noise, octave 5, day time, urban | 0.017719 | biosphere3 |  | joule | octave 5::day time::urban | biosphere |  | direct - exhaust
noise, octave 6, day time, rural | 0.010198 | biosphere3 |  | joule | octave 6::day time::rural | biosphere |  | direct - exhaust
noise, octave 6, day time, urban | 0.0029523 | biosphere3 |  | joule | octave 6::day time::urban | biosphere |  | direct - exhaust
noise, octave 7, day time, rural | 0.0029058 | biosphere3 |  | joule | octave 7::day time::rural | biosphere |  | direct - exhaust
noise, octave 7, day time, urban | 0.00084606 | biosphere3 |  | joule | octave 7::day time::urban | biosphere |  | direct - exhaust
noise, octave 8, day time, rural | 0.0014628 | biosphere3 |  | joule | octave 8::day time::rural | biosphere |  | direct - exhaust
noise, octave 8, day time, urban | 0.00042953 | biosphere3 |  | joule | octave 8::day time::urban | biosphere |  | direct - exhaust
transport, passenger bus, battery electric - battery-equipped trolleybus, LTO battery, 18m articulated urban bus, 2020 | 1 | Mobitool - buses | CH | passenger-kilometer |  | production | transport, passenger bus | other
Catenary system | 8.33e-09 | Mobitool - buses | RER | kilometer |  | technosphere | Catenary system | other
Passenger bus, battery electric - battery-equipped trolleybus, LTO battery, 18m articulated urban bus, 2020 | 5.2632e-08 | Mobitool - buses | CH | unit |  | technosphere | Passenger bus | other
market for carbon dioxide, liquid | 1.2368e-06 | ecoinvent 3.9 cutoff | RER | kilogram |  | technosphere | carbon dioxide, liquid | other
market for electricity, low voltage | 0.13217 | ecoinvent 3.9 cutoff | CH | kilowatt hour |  | technosphere | electricity, low voltage | energy chain
market for road | 0.00050171 | ecoinvent 3.9 cutoff | GLO | meter-year |  | technosphere | road | road
market for road maintenance | 6.7895e-05 | ecoinvent 3.9 cutoff | RER | meter-year |  | technosphere | road maintenance | road
treatment of brake wear emissions, lorry | -2.6788e-06 | ecoinvent 3.9 cutoff | RER | kilogram |  | technosphere | brake wear emissions, lorry | direct - non-exhaust
treatment of road wear emissions, lorry | -5.2726e-06 | ecoinvent 3.9 cutoff | RER | kilogram |  | technosphere | road wear emissions, lorry | direct - non-exhaust
treatment of tyre wear emissions, lorry | -4.386e-06 | ecoinvent 3.9 cutoff | RER | kilogram |  | technosphere | tyre wear emissions, lorry | direct - non-exhaust
Activity | transport, passenger bus, battery electric - battery-equipped trolleybus, LTO battery, label-certified electricity, 13m single deck urban bus, 2020
code | fdd7cbaddfea75838dee96ee729a0b32
comment | Electric motor power: 162 [kW]. Km over lifetime: 1000000 [km]. Yearly mileage: 50000 [km/year]. Daily distance driven: 312 [km]. Daily operating time: 12 [hours]. Tank-to-wheel efficiency: 74 [%]. Tank-to-wheel energy consumption: 5698 [kj/km]. Battery capacity: 66 [kWh]. Mass of battery: 1274 [kg]. Maximum passenger capacity: 64 [unit]. Number of passengers onboard: 10 [unit]. Curb mass (excl. driver and cargo): 12491 [kg]. Driving mass (incl. driver and cargo): 13411 [kg].
description | Cradle-to-grave life cycle inventory of the transport activity using a heavy duty truck over 1 km. carculator_bus is a open-source parametrized truck model that produces life cycle inventories for any desired set of parameters value (lifetime, load factor, power, battery size, fuel blend, etc.): to produce your own inventories, go to https://github.com/romainsacchi/carculator_bus or contact carculator@psi.ch.
location | CH
production amount | 1
reference product | transport, passenger bus
source | Sacchi R., Bauer C. Life cycle inventories for on-road vehicles. Paul Scherrer Institut, 2023. DOI: 10.5281/zenodo.5156043
type | process
unit | passenger-kilometer
worksheet name | buses_bw_ei_38
Exchanges
name | amount | database | location | unit | categories | type | reference product | tag
Carbon dioxide, fossil | 1.6e-06 | biosphere3 |  | kilogram | air | biosphere |  | other
noise, octave 1, day time, urban | 0.10421 | biosphere3 |  | joule | octave 1::day time::urban | biosphere |  | direct - exhaust
noise, octave 2, day time, urban | 0.022092 | biosphere3 |  | joule | octave 2::day time::urban | biosphere |  | direct - exhaust
noise, octave 3, day time, urban | 0.024217 | biosphere3 |  | joule | octave 3::day time::urban | biosphere |  | direct - exhaust
noise, octave 4, day time, urban | 0.022526 | biosphere3 |  | joule | octave 4::day time::urban | biosphere |  | direct - exhaust
noise, octave 5, day time, urban | 0.074824 | biosphere3 |  | joule | octave 5::day time::urban | biosphere |  | direct - exhaust
noise, octave 6, day time, urban | 0.015562 | biosphere3 |  | joule | octave 6::day time::urban | biosphere |  | direct - exhaust
noise, octave 7, day time, urban | 0.0034065 | biosphere3 |  | joule | octave 7::day time::urban | biosphere |  | direct - exhaust
noise, octave 8, day time, urban | 0.0023095 | biosphere3 |  | joule | octave 8::day time::urban | biosphere |  | direct - exhaust
transport, passenger bus, battery electric - battery-equipped trolleybus, LTO battery, label-certified electricity, 13m single deck urban bus, 2020 | 1 | Mobitool - buses | CH | passenger-kilometer |  | production | transport, passenger bus | other
Catenary system | 8.33e-09 | Mobitool - buses | RER | kilometer |  | technosphere | Catenary system | other
Passenger bus, battery electric - battery-equipped trolleybus, LTO battery, 13m single deck urban bus, 2020 | 1e-07 | Mobitool - buses | CH | unit |  | technosphere | Passenger bus | other
market for carbon dioxide, liquid | 2.35e-06 | ecoinvent 3.9 cutoff | RER | kilogram |  | technosphere | carbon dioxide, liquid | other
market for electricity, low voltage, renewable energy products | 0.19604 | ecoinvent 3.9 cutoff | CH | kilowatt hour |  | technosphere | electricity, low voltage, renewable energy products | energy chain
market for road | 0.00072022 | ecoinvent 3.9 cutoff | GLO | meter-year |  | technosphere | road | road
market for road maintenance | 0.000129 | ecoinvent 3.9 cutoff | RER | meter-year |  | technosphere | road maintenance | road
treatment of brake wear emissions, lorry | -4.4901e-06 | ecoinvent 3.9 cutoff | RER | kilogram |  | technosphere | brake wear emissions, lorry | direct - non-exhaust
treatment of road wear emissions, lorry | -8.0573e-06 | ecoinvent 3.9 cutoff | RER | kilogram |  | technosphere | road wear emissions, lorry | direct - non-exhaust
treatment of tyre wear emissions, lorry | -7.9263e-06 | ecoinvent 3.9 cutoff | RER | kilogram |  | technosphere | tyre wear emissions, lorry | direct - non-exhaust
Activity | transport, passenger bus, battery electric - battery-equipped trolleybus, LTO battery, label-certified electricity, 18m articulated urban bus, 2020
code | 782a26438640c5e7d6de655a5ff841cb
comment | Electric motor power: 240 [kW]. Km over lifetime: 1000000 [km]. Yearly mileage: 50000 [km/year]. Daily distance driven: 315 [km]. Daily operating time: 12 [hours]. Tank-to-wheel efficiency: 73 [%]. Tank-to-wheel energy consumption: 7300 [kj/km]. Battery capacity: 59 [kWh]. Mass of battery: 1130 [kg]. Maximum passenger capacity: 150 [unit]. Number of passengers onboard: 19 [unit]. Curb mass (excl. driver and cargo): 16003 [kg]. Driving mass (incl. driver and cargo): 17751 [kg].
description | Cradle-to-grave life cycle inventory of the transport activity using a heavy duty truck over 1 km. carculator_bus is a open-source parametrized truck model that produces life cycle inventories for any desired set of parameters value (lifetime, load factor, power, battery size, fuel blend, etc.): to produce your own inventories, go to https://github.com/romainsacchi/carculator_bus or contact carculator@psi.ch.
location | CH
production amount | 1
reference product | transport, passenger bus
source | Sacchi R., Bauer C. Life cycle inventories for on-road vehicles. Paul Scherrer Institut, 2023. DOI: 10.5281/zenodo.5156043
type | process
unit | passenger-kilometer
worksheet name | buses_bw_ei_38
Exchanges
name | amount | database | location | unit | categories | type | reference product | tag
Carbon dioxide, fossil | 8.4211e-07 | biosphere3 |  | kilogram | air | biosphere |  | other
noise, octave 1, day time, rural | 0.041082 | biosphere3 |  | joule | octave 1::day time::rural | biosphere |  | direct - exhaust
noise, octave 1, day time, urban | 0.012384 | biosphere3 |  | joule | octave 1::day time::urban | biosphere |  | direct - exhaust
noise, octave 2, day time, rural | 0.016516 | biosphere3 |  | joule | octave 2::day time::rural | biosphere |  | direct - exhaust
noise, octave 2, day time, urban | 0.0043471 | biosphere3 |  | joule | octave 2::day time::urban | biosphere |  | direct - exhaust
noise, octave 3, day time, rural | 0.0071989 | biosphere3 |  | joule | octave 3::day time::rural | biosphere |  | direct - exhaust
noise, octave 3, day time, urban | 0.003015 | biosphere3 |  | joule | octave 3::day time::urban | biosphere |  | direct - exhaust
noise, octave 4, day time, rural | 0.049562 | biosphere3 |  | joule | octave 4::day time::rural | biosphere |  | direct - exhaust
noise, octave 4, day time, urban | 0.015265 | biosphere3 |  | joule | octave 4::day time::urban | biosphere |  | direct - exhaust
noise, octave 5, day time, rural | 0.05923 | biosphere3 |  | joule | octave 5::day time::rural | biosphere |  | direct - exhaust
noise, octave 5, day time, urban | 0.017719 | biosphere3 |  | joule | octave 5::day time::urban | biosphere |  | direct - exhaust
noise, octave 6, day time, rural | 0.010198 | biosphere3 |  | joule | octave 6::day time::rural | biosphere |  | direct - exhaust
noise, octave 6, day time, urban | 0.0029523 | biosphere3 |  | joule | octave 6::day time::urban | biosphere |  | direct - exhaust
noise, octave 7, day time, rural | 0.0029058 | biosphere3 |  | joule | octave 7::day time::rural | biosphere |  | direct - exhaust
noise, octave 7, day time, urban | 0.00084606 | biosphere3 |  | joule | octave 7::day time::urban | biosphere |  | direct - exhaust
noise, octave 8, day time, rural | 0.0014628 | biosphere3 |  | joule | octave 8::day time::rural | biosphere |  | direct - exhaust
noise, octave 8, day time, urban | 0.00042953 | biosphere3 |  | joule | octave 8::day time::urban | biosphere |  | direct - exhaust
transport, passenger bus, battery electric - battery-equipped trolleybus, LTO battery, label-certified electricity, 18m articulated urban bus, 2020 | 1 | Mobitool - buses | CH | passenger-kilometer |  | production | transport, passenger bus | other
Catenary system | 8.33e-09 | Mobitool - buses | RER | kilometer |  | technosphere | Catenary system | other
Passenger bus, battery electric - battery-equipped trolleybus, LTO battery, 18m articulated urban bus, 2020 | 5.2632e-08 | Mobitool - buses | CH | unit |  | technosphere | Passenger bus | other
market for carbon dioxide, liquid | 1.2368e-06 | ecoinvent 3.9 cutoff | RER | kilogram |  | technosphere | carbon dioxide, liquid | other
market for electricity, low voltage, renewable energy products | 0.13217 | ecoinvent 3.9 cutoff | CH | kilowatt hour |  | technosphere | electricity, low voltage, renewable energy products | energy chain
market for road | 0.00050171 | ecoinvent 3.9 cutoff | GLO | meter-year |  | technosphere | road | road
market for road maintenance | 6.7895e-05 | ecoinvent 3.9 cutoff | RER | meter-year |  | technosphere | road maintenance | road
treatment of brake wear emissions, lorry | -2.6788e-06 | ecoinvent 3.9 cutoff | RER | kilogram |  | technosphere | brake wear emissions, lorry | direct - non-exhaust
treatment of road wear emissions, lorry | -5.2726e-06 | ecoinvent 3.9 cutoff | RER | kilogram |  | technosphere | road wear emissions, lorry | direct - non-exhaust
treatment of tyre wear emissions, lorry | -4.386e-06 | ecoinvent 3.9 cutoff | RER | kilogram |  | technosphere | tyre wear emissions, lorry | direct - non-exhaust
Activity | transport, passenger bus, battery electric - opportunity charging, LTO battery, 13m double deck urban bus, 2020
code | 069f0bdcd9a6fbac93c0bae3d8565498
comment | Electric motor power: 233 [kW]. Km over lifetime: 700000 [km]. Yearly mileage: 50000 [km/year]. Daily distance driven: 316 [km]. Daily operating time: 12 [hours]. Tank-to-wheel efficiency: 74 [%]. Tank-to-wheel energy consumption: 7677 [kj/km]. Battery capacity: 112 [kWh]. Mass of battery: 2142 [kg]. Maximum passenger capacity: 83 [unit]. Number of passengers onboard: 13 [unit]. Curb mass (excl. driver and cargo): 17993 [kg]. Driving mass (incl. driver and cargo): 19189 [kg].
description | Cradle-to-grave life cycle inventory of the transport activity using a heavy duty truck over 1 km. carculator_bus is a open-source parametrized truck model that produces life cycle inventories for any desired set of parameters value (lifetime, load factor, power, battery size, fuel blend, etc.): to produce your own inventories, go to https://github.com/romainsacchi/carculator_bus or contact carculator@psi.ch.
location | CH
production amount | 1
reference product | transport, passenger bus
source | Sacchi R., Bauer C. Life cycle inventories for on-road vehicles. Paul Scherrer Institut, 2023. DOI: 10.5281/zenodo.5156043
type | process
unit | passenger-kilometer
worksheet name | buses_bw_ei_38
Exchanges
name | amount | database | location | unit | categories | type | reference product | tag
Carbon dioxide, fossil | 1.7582e-06 | biosphere3 |  | kilogram | air | biosphere |  | other
noise, octave 1, day time, urban | 0.18812 | biosphere3 |  | joule | octave 1::day time::urban | biosphere |  | direct - exhaust
noise, octave 2, day time, urban | 0.050708 | biosphere3 |  | joule | octave 2::day time::urban | biosphere |  | direct - exhaust
noise, octave 3, day time, urban | 0.040676 | biosphere3 |  | joule | octave 3::day time::urban | biosphere |  | direct - exhaust
noise, octave 4, day time, urban | 0.050668 | biosphere3 |  | joule | octave 4::day time::urban | biosphere |  | direct - exhaust
noise, octave 5, day time, urban | 0.12627 | biosphere3 |  | joule | octave 5::day time::urban | biosphere |  | direct - exhaust
noise, octave 6, day time, urban | 0.019348 | biosphere3 |  | joule | octave 6::day time::urban | biosphere |  | direct - exhaust
noise, octave 7, day time, urban | 0.0041696 | biosphere3 |  | joule | octave 7::day time::urban | biosphere |  | direct - exhaust
noise, octave 8, day time, urban | 0.0030295 | biosphere3 |  | joule | octave 8::day time::urban | biosphere |  | direct - exhaust
transport, passenger bus, battery electric - opportunity charging, LTO battery, 13m double deck urban bus, 2020 | 1 | Mobitool - buses | CH | passenger-kilometer |  | production | transport, passenger bus | other
EV charger, level 3, with pantograph, 450 kW | 6.4103e-09 | Mobitool - buses | RER | unit |  | technosphere | EV charger, level 3, with pantograph, 450 kW | other
Passenger bus, battery electric - opportunity charging, LTO battery, 13m double deck urban bus, 2020 | 1.0989e-07 | Mobitool - buses | CH | unit |  | technosphere | Passenger bus | other
market for carbon dioxide, liquid | 2.5824e-06 | ecoinvent 3.9 cutoff | RER | kilogram |  | technosphere | carbon dioxide, liquid | other
market for electricity, low voltage | 0.23826 | ecoinvent 3.9 cutoff | CH | kilowatt hour |  | technosphere | electricity, low voltage | energy chain
market for road | 0.00079268 | ecoinvent 3.9 cutoff | GLO | meter-year |  | technosphere | road | road
market for road maintenance | 9.9231e-05 | ecoinvent 3.9 cutoff | RER | meter-year |  | technosphere | road maintenance | road
treatment of brake wear emissions, lorry | -4.6902e-06 | ecoinvent 3.9 cutoff | RER | kilogram |  | technosphere | brake wear emissions, lorry | direct - non-exhaust
treatment of road wear emissions, lorry | -8.1886e-06 | ecoinvent 3.9 cutoff | RER | kilogram |  | technosphere | road wear emissions, lorry | direct - non-exhaust
treatment of tyre wear emissions, lorry | -7.7237e-06 | ecoinvent 3.9 cutoff | RER | kilogram |  | technosphere | tyre wear emissions, lorry | direct - non-exhaust
Activity | transport, passenger bus, battery electric - opportunity charging, LTO battery, 13m single deck urban bus, 2020
code | f1b79a119dcaf9d8ae1028cca7a16284
comment | Electric motor power: 166 [kW]. Km over lifetime: 700000 [km]. Yearly mileage: 50000 [km/year]. Daily distance driven: 312 [km]. Daily operating time: 12 [hours]. Tank-to-wheel efficiency: 74 [%]. Tank-to-wheel energy consumption: 5805 [kj/km]. Battery capacity: 85 [kWh]. Mass of battery: 1619 [kg]. Maximum passenger capacity: 64 [unit]. Number of passengers onboard: 10 [unit]. Curb mass (excl. driver and cargo): 12840 [kg]. Driving mass (incl. driver and cargo): 13760 [kg].
description | Cradle-to-grave life cycle inventory of the transport activity using a heavy duty truck over 1 km. carculator_bus is a open-source parametrized truck model that produces life cycle inventories for any desired set of parameters value (lifetime, load factor, power, battery size, fuel blend, etc.): to produce your own inventories, go to https://github.com/romainsacchi/carculator_bus or contact carculator@psi.ch.
location | CH
production amount | 1
reference product | transport, passenger bus
source | Sacchi R., Bauer C. Life cycle inventories for on-road vehicles. Paul Scherrer Institut, 2023. DOI: 10.5281/zenodo.5156043
type | process
unit | passenger-kilometer
worksheet name | buses_bw_ei_38
Exchanges
name | amount | database | location | unit | categories | type | reference product | tag
Carbon dioxide, fossil | 2.2857e-06 | biosphere3 |  | kilogram | air | biosphere |  | other
noise, octave 1, day time, urban | 0.10421 | biosphere3 |  | joule | octave 1::day time::urban | biosphere |  | direct - exhaust
noise, octave 2, day time, urban | 0.022092 | biosphere3 |  | joule | octave 2::day time::urban | biosphere |  | direct - exhaust
noise, octave 3, day time, urban | 0.024217 | biosphere3 |  | joule | octave 3::day time::urban | biosphere |  | direct - exhaust
noise, octave 4, day time, urban | 0.022526 | biosphere3 |  | joule | octave 4::day time::urban | biosphere |  | direct - exhaust
noise, octave 5, day time, urban | 0.074824 | biosphere3 |  | joule | octave 5::day time::urban | biosphere |  | direct - exhaust
noise, octave 6, day time, urban | 0.015562 | biosphere3 |  | joule | octave 6::day time::urban | biosphere |  | direct - exhaust
noise, octave 7, day time, urban | 0.0034065 | biosphere3 |  | joule | octave 7::day time::urban | biosphere |  | direct - exhaust
noise, octave 8, day time, urban | 0.0023095 | biosphere3 |  | joule | octave 8::day time::urban | biosphere |  | direct - exhaust
transport, passenger bus, battery electric - opportunity charging, LTO battery, 13m single deck urban bus, 2020 | 1 | Mobitool - buses | CH | passenger-kilometer |  | production | transport, passenger bus | other
EV charger, level 3, with pantograph, 450 kW | 8.3333e-09 | Mobitool - buses | RER | unit |  | technosphere | EV charger, level 3, with pantograph, 450 kW | other
Passenger bus, battery electric - opportunity charging, LTO battery, 13m single deck urban bus, 2020 | 1.4286e-07 | Mobitool - buses | CH | unit |  | technosphere | Passenger bus | other
market for carbon dioxide, liquid | 3.3571e-06 | ecoinvent 3.9 cutoff | RER | kilogram |  | technosphere | carbon dioxide, liquid | other
market for electricity, low voltage | 0.23423 | ecoinvent 3.9 cutoff | CH | kilowatt hour |  | technosphere | electricity, low voltage | energy chain
market for road | 0.00073895 | ecoinvent 3.9 cutoff | GLO | meter-year |  | technosphere | road | road
market for road maintenance | 0.000129 | ecoinvent 3.9 cutoff | RER | meter-year |  | technosphere | road maintenance | road
treatment of brake wear emissions, lorry | -4.5914e-06 | ecoinvent 3.9 cutoff | RER | kilogram |  | technosphere | brake wear emissions, lorry | direct - non-exhaust
treatment of road wear emissions, lorry | -8.2192e-06 | ecoinvent 3.9 cutoff | RER | kilogram |  | technosphere | road wear emissions, lorry | direct - non-exhaust
treatment of tyre wear emissions, lorry | -8.0598e-06 | ecoinvent 3.9 cutoff | RER | kilogram |  | technosphere | tyre wear emissions, lorry | direct - non-exhaust
Activity | transport, passenger bus, battery electric - opportunity charging, LTO battery, 18m articulated urban bus, 2020
code | 956023999e9dfd76c0275b4c57e1d91d
comment | Electric motor power: 220 [kW]. Km over lifetime: 700000 [km]. Yearly mileage: 50000 [km/year]. Daily distance driven: 315 [km]. Daily operating time: 12 [hours]. Tank-to-wheel efficiency: 74 [%]. Tank-to-wheel energy consumption: 7583 [kj/km]. Battery capacity: 111 [kWh]. Mass of battery: 2115 [kg]. Maximum passenger capacity: 150 [unit]. Number of passengers onboard: 19 [unit]. Curb mass (excl. driver and cargo): 16965 [kg]. Driving mass (incl. driver and cargo): 18713 [kg].
description | Cradle-to-grave life cycle inventory of the transport activity using a heavy duty truck over 1 km. carculator_bus is a open-source parametrized truck model that produces life cycle inventories for any desired set of parameters value (lifetime, load factor, power, battery size, fuel blend, etc.): to produce your own inventories, go to https://github.com/romainsacchi/carculator_bus or contact carculator@psi.ch.
location | CH
production amount | 1
reference product | transport, passenger bus
source | Sacchi R., Bauer C. Life cycle inventories for on-road vehicles. Paul Scherrer Institut, 2023. DOI: 10.5281/zenodo.5156043
type | process
unit | passenger-kilometer
worksheet name | buses_bw_ei_38
Exchanges
name | amount | database | location | unit | categories | type | reference product | tag
Carbon dioxide, fossil | 1.203e-06 | biosphere3 |  | kilogram | air | biosphere |  | other
noise, octave 1, day time, rural | 0.041082 | biosphere3 |  | joule | octave 1::day time::rural | biosphere |  | direct - exhaust
noise, octave 1, day time, urban | 0.012384 | biosphere3 |  | joule | octave 1::day time::urban | biosphere |  | direct - exhaust
noise, octave 2, day time, rural | 0.016516 | biosphere3 |  | joule | octave 2::day time::rural | biosphere |  | direct - exhaust
noise, octave 2, day time, urban | 0.0043471 | biosphere3 |  | joule | octave 2::day time::urban | biosphere |  | direct - exhaust
noise, octave 3, day time, rural | 0.0071989 | biosphere3 |  | joule | octave 3::day time::rural | biosphere |  | direct - exhaust
noise, octave 3, day time, urban | 0.003015 | biosphere3 |  | joule | octave 3::day time::urban | biosphere |  | direct - exhaust
noise, octave 4, day time, rural | 0.049562 | biosphere3 |  | joule | octave 4::day time::rural | biosphere |  | direct - exhaust
noise, octave 4, day time, urban | 0.015265 | biosphere3 |  | joule | octave 4::day time::urban | biosphere |  | direct - exhaust
noise, octave 5, day time, rural | 0.05923 | biosphere3 |  | joule | octave 5::day time::rural | biosphere |  | direct - exhaust
noise, octave 5, day time, urban | 0.017719 | biosphere3 |  | joule | octave 5::day time::urban | biosphere |  | direct - exhaust
noise, octave 6, day time, rural | 0.010198 | biosphere3 |  | joule | octave 6::day time::rural | biosphere |  | direct - exhaust
noise, octave 6, day time, urban | 0.0029523 | biosphere3 |  | joule | octave 6::day time::urban | biosphere |  | direct - exhaust
noise, octave 7, day time, rural | 0.0029058 | biosphere3 |  | joule | octave 7::day time::rural | biosphere |  | direct - exhaust
noise, octave 7, day time, urban | 0.00084606 | biosphere3 |  | joule | octave 7::day time::urban | biosphere |  | direct - exhaust
noise, octave 8, day time, rural | 0.0014628 | biosphere3 |  | joule | octave 8::day time::rural | biosphere |  | direct - exhaust
noise, octave 8, day time, urban | 0.00042953 | biosphere3 |  | joule | octave 8::day time::urban | biosphere |  | direct - exhaust
transport, passenger bus, battery electric - opportunity charging, LTO battery, 18m articulated urban bus, 2020 | 1 | Mobitool - buses | CH | passenger-kilometer |  | production | transport, passenger bus | other
EV charger, level 3, with pantograph, 450 kW | 4.386e-09 | Mobitool - buses | RER | unit |  | technosphere | EV charger, level 3, with pantograph, 450 kW | other
Passenger bus, battery electric - opportunity charging, LTO battery, 18m articulated urban bus, 2020 | 7.5188e-08 | Mobitool - buses | CH | unit |  | technosphere | Passenger bus | other
market for carbon dioxide, liquid | 1.7669e-06 | ecoinvent 3.9 cutoff | RER | kilogram |  | technosphere | carbon dioxide, liquid | other
market for electricity, low voltage | 0.16103 | ecoinvent 3.9 cutoff | CH | kilowatt hour |  | technosphere | electricity, low voltage | energy chain
market for road | 0.0005289 | ecoinvent 3.9 cutoff | GLO | meter-year |  | technosphere | road | road
market for road maintenance | 6.7895e-05 | ecoinvent 3.9 cutoff | RER | meter-year |  | technosphere | road maintenance | road
treatment of brake wear emissions, lorry | -2.7985e-06 | ecoinvent 3.9 cutoff | RER | kilogram |  | technosphere | brake wear emissions, lorry | direct - non-exhaust
treatment of road wear emissions, lorry | -5.494e-06 | ecoinvent 3.9 cutoff | RER | kilogram |  | technosphere | road wear emissions, lorry | direct - non-exhaust
treatment of tyre wear emissions, lorry | -4.5511e-06 | ecoinvent 3.9 cutoff | RER | kilogram |  | technosphere | tyre wear emissions, lorry | direct - non-exhaust
Activity | transport, passenger bus, battery electric - opportunity charging, LTO battery, 9m midibus, 2020
code | 1a66f295148b651734f5d26d4b5281c1
comment | Electric motor power: 125 [kW]. Km over lifetime: 700000 [km]. Yearly mileage: 50000 [km/year]. Daily distance driven: 315 [km]. Daily operating time: 12 [hours]. Tank-to-wheel efficiency: 73 [%]. Tank-to-wheel energy consumption: 3675 [kj/km]. Battery capacity: 53 [kWh]. Mass of battery: 1025 [kg]. Maximum passenger capacity: 34 [unit]. Number of passengers onboard: 5 [unit]. Curb mass (excl. driver and cargo): 8367 [kg]. Driving mass (incl. driver and cargo): 8827 [kg].
description | Cradle-to-grave life cycle inventory of the transport activity using a heavy duty truck over 1 km. carculator_bus is a open-source parametrized truck model that produces life cycle inventories for any desired set of parameters value (lifetime, load factor, power, battery size, fuel blend, etc.): to produce your own inventories, go to https://github.com/romainsacchi/carculator_bus or contact carculator@psi.ch.
location | CH
production amount | 1
reference product | transport, passenger bus
source | Sacchi R., Bauer C. Life cycle inventories for on-road vehicles. Paul Scherrer Institut, 2023. DOI: 10.5281/zenodo.5156043
type | process
unit | passenger-kilometer
worksheet name | buses_bw_ei_38
Exchanges
name | amount | database | location | unit | categories | type | reference product | tag
Carbon dioxide, fossil | 4.5714e-06 | biosphere3 |  | kilogram | air | biosphere |  | other
noise, octave 1, day time, urban | 0.28158 | biosphere3 |  | joule | octave 1::day time::urban | biosphere |  | direct - exhaust
noise, octave 2, day time, urban | 0.050041 | biosphere3 |  | joule | octave 2::day time::urban | biosphere |  | direct - exhaust
noise, octave 3, day time, urban | 0.052708 | biosphere3 |  | joule | octave 3::day time::urban | biosphere |  | direct - exhaust
noise, octave 4, day time, urban | 0.059611 | biosphere3 |  | joule | octave 4::day time::urban | biosphere |  | direct - exhaust
noise, octave 5, day time, urban | 0.15126 | biosphere3 |  | joule | octave 5::day time::urban | biosphere |  | direct - exhaust
noise, octave 6, day time, urban | 0.023176 | biosphere3 |  | joule | octave 6::day time::urban | biosphere |  | direct - exhaust
noise, octave 7, day time, urban | 0.0047779 | biosphere3 |  | joule | octave 7::day time::urban | biosphere |  | direct - exhaust
noise, octave 8, day time, urban | 0.0044949 | biosphere3 |  | joule | octave 8::day time::urban | biosphere |  | direct - exhaust
transport, passenger bus, battery electric - opportunity charging, LTO battery, 9m midibus, 2020 | 1 | Mobitool - buses | CH | passenger-kilometer |  | production | transport, passenger bus | other
EV charger, level 3, with pantograph, 450 kW | 1.6667e-08 | Mobitool - buses | RER | unit |  | technosphere | EV charger, level 3, with pantograph, 450 kW | other
Passenger bus, battery electric - opportunity charging, LTO battery, 9m midibus, 2020 | 2.8571e-07 | Mobitool - buses | CH | unit |  | technosphere | Passenger bus | other
market for carbon dioxide, liquid | 6.7143e-06 | ecoinvent 3.9 cutoff | RER | kilogram |  | technosphere | carbon dioxide, liquid | other
market for electricity, low voltage | 0.29657 | ecoinvent 3.9 cutoff | CH | kilowatt hour |  | technosphere | electricity, low voltage | energy chain
market for road | 0.00094805 | ecoinvent 3.9 cutoff | GLO | meter-year |  | technosphere | road | road
market for road maintenance | 0.000258 | ecoinvent 3.9 cutoff | RER | meter-year |  | technosphere | road maintenance | road
treatment of brake wear emissions, lorry | -6.4427e-06 | ecoinvent 3.9 cutoff | RER | kilogram |  | technosphere | brake wear emissions, lorry | direct - non-exhaust
treatment of road wear emissions, lorry | -1.1668e-05 | ecoinvent 3.9 cutoff | RER | kilogram |  | technosphere | road wear emissions, lorry | direct - non-exhaust
treatment of tyre wear emissions, lorry | -1.2137e-05 | ecoinvent 3.9 cutoff | RER | kilogram |  | technosphere | tyre wear emissions, lorry | direct - non-exhaust
Activity | transport, passenger bus, battery electric - opportunity charging, LTO battery, label-certified electricity, 13m double deck urban bus, 2020
code | f22fa564de3d85e19b965cc61ce24ff6
comment | Electric motor power: 233 [kW]. Km over lifetime: 700000 [km]. Yearly mileage: 50000 [km/year]. Daily distance driven: 316 [km]. Daily operating time: 12 [hours]. Tank-to-wheel efficiency: 74 [%]. Tank-to-wheel energy consumption: 7677 [kj/km]. Battery capacity: 112 [kWh]. Mass of battery: 2142 [kg]. Maximum passenger capacity: 83 [unit]. Number of passengers onboard: 13 [unit]. Curb mass (excl. driver and cargo): 17993 [kg]. Driving mass (incl. driver and cargo): 19189 [kg].
description | Cradle-to-grave life cycle inventory of the transport activity using a heavy duty truck over 1 km. carculator_bus is a open-source parametrized truck model that produces life cycle inventories for any desired set of parameters value (lifetime, load factor, power, battery size, fuel blend, etc.): to produce your own inventories, go to https://github.com/romainsacchi/carculator_bus or contact carculator@psi.ch.
location | CH
production amount | 1
reference product | transport, passenger bus
source | Sacchi R., Bauer C. Life cycle inventories for on-road vehicles. Paul Scherrer Institut, 2023. DOI: 10.5281/zenodo.5156043
type | process
unit | passenger-kilometer
worksheet name | buses_bw_ei_38
Exchanges
name | amount | database | location | unit | categories | type | reference product | tag
Carbon dioxide, fossil | 1.7582e-06 | biosphere3 |  | kilogram | air | biosphere |  | other
noise, octave 1, day time, urban | 0.18812 | biosphere3 |  | joule | octave 1::day time::urban | biosphere |  | direct - exhaust
noise, octave 2, day time, urban | 0.050708 | biosphere3 |  | joule | octave 2::day time::urban | biosphere |  | direct - exhaust
noise, octave 3, day time, urban | 0.040676 | biosphere3 |  | joule | octave 3::day time::urban | biosphere |  | direct - exhaust
noise, octave 4, day time, urban | 0.050668 | biosphere3 |  | joule | octave 4::day time::urban | biosphere |  | direct - exhaust
noise, octave 5, day time, urban | 0.12627 | biosphere3 |  | joule | octave 5::day time::urban | biosphere |  | direct - exhaust
noise, octave 6, day time, urban | 0.019348 | biosphere3 |  | joule | octave 6::day time::urban | biosphere |  | direct - exhaust
noise, octave 7, day time, urban | 0.0041696 | biosphere3 |  | joule | octave 7::day time::urban | biosphere |  | direct - exhaust
noise, octave 8, day time, urban | 0.0030295 | biosphere3 |  | joule | octave 8::day time::urban | biosphere |  | direct - exhaust
transport, passenger bus, battery electric - opportunity charging, LTO battery, label-certified electricity, 13m double deck urban bus, 2020 | 1 | Mobitool - buses | CH | passenger-kilometer |  | production | transport, passenger bus | other
EV charger, level 3, with pantograph, 450 kW | 6.4103e-09 | Mobitool - buses | RER | unit |  | technosphere | EV charger, level 3, with pantograph, 450 kW | other
Passenger bus, battery electric - opportunity charging, LTO battery, 13m double deck urban bus, 2020 | 1.0989e-07 | Mobitool - buses | CH | unit |  | technosphere | Passenger bus | other
market for carbon dioxide, liquid | 2.5824e-06 | ecoinvent 3.9 cutoff | RER | kilogram |  | technosphere | carbon dioxide, liquid | other
market for electricity, low voltage, renewable energy products | 0.23826 | ecoinvent 3.9 cutoff | CH | kilowatt hour |  | technosphere | electricity, low voltage, renewable energy products | energy chain
market for road | 0.00079268 | ecoinvent 3.9 cutoff | GLO | meter-year |  | technosphere | road | road
market for road maintenance | 9.9231e-05 | ecoinvent 3.9 cutoff | RER | meter-year |  | technosphere | road maintenance | road
treatment of brake wear emissions, lorry | -4.6902e-06 | ecoinvent 3.9 cutoff | RER | kilogram |  | technosphere | brake wear emissions, lorry | direct - non-exhaust
treatment of road wear emissions, lorry | -8.1886e-06 | ecoinvent 3.9 cutoff | RER | kilogram |  | technosphere | road wear emissions, lorry | direct - non-exhaust
treatment of tyre wear emissions, lorry | -7.7237e-06 | ecoinvent 3.9 cutoff | RER | kilogram |  | technosphere | tyre wear emissions, lorry | direct - non-exhaust
Activity | transport, passenger bus, battery electric - opportunity charging, LTO battery, label-certified electricity, 13m single deck urban bus, 2020
code | e1d9210b3c7d7a95cad65e6ca9e06060
comment | Electric motor power: 166 [kW]. Km over lifetime: 700000 [km]. Yearly mileage: 50000 [km/year]. Daily distance driven: 312 [km]. Daily operating time: 12 [hours]. Tank-to-wheel efficiency: 74 [%]. Tank-to-wheel energy consumption: 5805 [kj/km]. Battery capacity: 85 [kWh]. Mass of battery: 1619 [kg]. Maximum passenger capacity: 64 [unit]. Number of passengers onboard: 10 [unit]. Curb mass (excl. driver and cargo): 12840 [kg]. Driving mass (incl. driver and cargo): 13760 [kg].
description | Cradle-to-grave life cycle inventory of the transport activity using a heavy duty truck over 1 km. carculator_bus is a open-source parametrized truck model that produces life cycle inventories for any desired set of parameters value (lifetime, load factor, power, battery size, fuel blend, etc.): to produce your own inventories, go to https://github.com/romainsacchi/carculator_bus or contact carculator@psi.ch.
location | CH
production amount | 1
reference product | transport, passenger bus
source | Sacchi R., Bauer C. Life cycle inventories for on-road vehicles. Paul Scherrer Institut, 2023. DOI: 10.5281/zenodo.5156043
type | process
unit | passenger-kilometer
worksheet name | buses_bw_ei_38
Exchanges
name | amount | database | location | unit | categories | type | reference product | tag
Carbon dioxide, fossil | 2.2857e-06 | biosphere3 |  | kilogram | air | biosphere |  | other
noise, octave 1, day time, urban | 0.10421 | biosphere3 |  | joule | octave 1::day time::urban | biosphere |  | direct - exhaust
noise, octave 2, day time, urban | 0.022092 | biosphere3 |  | joule | octave 2::day time::urban | biosphere |  | direct - exhaust
noise, octave 3, day time, urban | 0.024217 | biosphere3 |  | joule | octave 3::day time::urban | biosphere |  | direct - exhaust
noise, octave 4, day time, urban | 0.022526 | biosphere3 |  | joule | octave 4::day time::urban | biosphere |  | direct - exhaust
noise, octave 5, day time, urban | 0.074824 | biosphere3 |  | joule | octave 5::day time::urban | biosphere |  | direct - exhaust
noise, octave 6, day time, urban | 0.015562 | biosphere3 |  | joule | octave 6::day time::urban | biosphere |  | direct - exhaust
noise, octave 7, day time, urban | 0.0034065 | biosphere3 |  | joule | octave 7::day time::urban | biosphere |  | direct - exhaust
noise, octave 8, day time, urban | 0.0023095 | biosphere3 |  | joule | octave 8::day time::urban | biosphere |  | direct - exhaust
transport, passenger bus, battery electric - opportunity charging, LTO battery, label-certified electricity, 13m single deck urban bus, 2020 | 1 | Mobitool - buses | CH | passenger-kilometer |  | production | transport, passenger bus | other
EV charger, level 3, with pantograph, 450 kW | 8.3333e-09 | Mobitool - buses | RER | unit |  | technosphere | EV charger, level 3, with pantograph, 450 kW | other
Passenger bus, battery electric - opportunity charging, LTO battery, 13m single deck urban bus, 2020 | 1.4286e-07 | Mobitool - buses | CH | unit |  | technosphere | Passenger bus | other
market for carbon dioxide, liquid | 3.3571e-06 | ecoinvent 3.9 cutoff | RER | kilogram |  | technosphere | carbon dioxide, liquid | other
market for electricity, low voltage, renewable energy products | 0.23423 | ecoinvent 3.9 cutoff | CH | kilowatt hour |  | technosphere | electricity, low voltage, renewable energy products | energy chain
market for road | 0.00073895 | ecoinvent 3.9 cutoff | GLO | meter-year |  | technosphere | road | road
market for road maintenance | 0.000129 | ecoinvent 3.9 cutoff | RER | meter-year |  | technosphere | road maintenance | road
treatment of brake wear emissions, lorry | -4.5914e-06 | ecoinvent 3.9 cutoff | RER | kilogram |  | technosphere | brake wear emissions, lorry | direct - non-exhaust
treatment of road wear emissions, lorry | -8.2192e-06 | ecoinvent 3.9 cutoff | RER | kilogram |  | technosphere | road wear emissions, lorry | direct - non-exhaust
treatment of tyre wear emissions, lorry | -8.0598e-06 | ecoinvent 3.9 cutoff | RER | kilogram |  | technosphere | tyre wear emissions, lorry | direct - non-exhaust
Activity | transport, passenger bus, battery electric - opportunity charging, LTO battery, label-certified electricity, 18m articulated urban bus, 2020
code | 9ce70ee8b06be27271ec2d0f638a1ce6
comment | Electric motor power: 220 [kW]. Km over lifetime: 700000 [km]. Yearly mileage: 50000 [km/year]. Daily distance driven: 315 [km]. Daily operating time: 12 [hours]. Tank-to-wheel efficiency: 74 [%]. Tank-to-wheel energy consumption: 7583 [kj/km]. Battery capacity: 111 [kWh]. Mass of battery: 2115 [kg]. Maximum passenger capacity: 150 [unit]. Number of passengers onboard: 19 [unit]. Curb mass (excl. driver and cargo): 16965 [kg]. Driving mass (incl. driver and cargo): 18713 [kg].
description | Cradle-to-grave life cycle inventory of the transport activity using a heavy duty truck over 1 km. carculator_bus is a open-source parametrized truck model that produces life cycle inventories for any desired set of parameters value (lifetime, load factor, power, battery size, fuel blend, etc.): to produce your own inventories, go to https://github.com/romainsacchi/carculator_bus or contact carculator@psi.ch.
location | CH
production amount | 1
reference product | transport, passenger bus
source | Sacchi R., Bauer C. Life cycle inventories for on-road vehicles. Paul Scherrer Institut, 2023. DOI: 10.5281/zenodo.5156043
type | process
unit | passenger-kilometer
worksheet name | buses_bw_ei_38
Exchanges
name | amount | database | location | unit | categories | type | reference product | tag
Carbon dioxide, fossil | 1.203e-06 | biosphere3 |  | kilogram | air | biosphere |  | other
noise, octave 1, day time, rural | 0.041082 | biosphere3 |  | joule | octave 1::day time::rural | biosphere |  | direct - exhaust
noise, octave 1, day time, urban | 0.012384 | biosphere3 |  | joule | octave 1::day time::urban | biosphere |  | direct - exhaust
noise, octave 2, day time, rural | 0.016516 | biosphere3 |  | joule | octave 2::day time::rural | biosphere |  | direct - exhaust
noise, octave 2, day time, urban | 0.0043471 | biosphere3 |  | joule | octave 2::day time::urban | biosphere |  | direct - exhaust
noise, octave 3, day time, rural | 0.0071989 | biosphere3 |  | joule | octave 3::day time::rural | biosphere |  | direct - exhaust
noise, octave 3, day time, urban | 0.003015 | biosphere3 |  | joule | octave 3::day time::urban | biosphere |  | direct - exhaust
noise, octave 4, day time, rural | 0.049562 | biosphere3 |  | joule | octave 4::day time::rural | biosphere |  | direct - exhaust
noise, octave 4, day time, urban | 0.015265 | biosphere3 |  | joule | octave 4::day time::urban | biosphere |  | direct - exhaust
noise, octave 5, day time, rural | 0.05923 | biosphere3 |  | joule | octave 5::day time::rural | biosphere |  | direct - exhaust
noise, octave 5, day time, urban | 0.017719 | biosphere3 |  | joule | octave 5::day time::urban | biosphere |  | direct - exhaust
noise, octave 6, day time, rural | 0.010198 | biosphere3 |  | joule | octave 6::day time::rural | biosphere |  | direct - exhaust
noise, octave 6, day time, urban | 0.0029523 | biosphere3 |  | joule | octave 6::day time::urban | biosphere |  | direct - exhaust
noise, octave 7, day time, rural | 0.0029058 | biosphere3 |  | joule | octave 7::day time::rural | biosphere |  | direct - exhaust
noise, octave 7, day time, urban | 0.00084606 | biosphere3 |  | joule | octave 7::day time::urban | biosphere |  | direct - exhaust
noise, octave 8, day time, rural | 0.0014628 | biosphere3 |  | joule | octave 8::day time::rural | biosphere |  | direct - exhaust
noise, octave 8, day time, urban | 0.00042953 | biosphere3 |  | joule | octave 8::day time::urban | biosphere |  | direct - exhaust
transport, passenger bus, battery electric - opportunity charging, LTO battery, label-certified electricity, 18m articulated urban bus, 2020 | 1 | Mobitool - buses | CH | passenger-kilometer |  | production | transport, passenger bus | other
EV charger, level 3, with pantograph, 450 kW | 4.386e-09 | Mobitool - buses | RER | unit |  | technosphere | EV charger, level 3, with pantograph, 450 kW | other
Passenger bus, battery electric - opportunity charging, LTO battery, 18m articulated urban bus, 2020 | 7.5188e-08 | Mobitool - buses | CH | unit |  | technosphere | Passenger bus | other
market for carbon dioxide, liquid | 1.7669e-06 | ecoinvent 3.9 cutoff | RER | kilogram |  | technosphere | carbon dioxide, liquid | other
market for electricity, low voltage, renewable energy products | 0.16103 | ecoinvent 3.9 cutoff | CH | kilowatt hour |  | technosphere | electricity, low voltage, renewable energy products | energy chain
market for road | 0.0005289 | ecoinvent 3.9 cutoff | GLO | meter-year |  | technosphere | road | road
market for road maintenance | 6.7895e-05 | ecoinvent 3.9 cutoff | RER | meter-year |  | technosphere | road maintenance | road
treatment of brake wear emissions, lorry | -2.7985e-06 | ecoinvent 3.9 cutoff | RER | kilogram |  | technosphere | brake wear emissions, lorry | direct - non-exhaust
treatment of road wear emissions, lorry | -5.494e-06 | ecoinvent 3.9 cutoff | RER | kilogram |  | technosphere | road wear emissions, lorry | direct - non-exhaust
treatment of tyre wear emissions, lorry | -4.5511e-06 | ecoinvent 3.9 cutoff | RER | kilogram |  | technosphere | tyre wear emissions, lorry | direct - non-exhaust
Activity | transport, passenger bus, battery electric - opportunity charging, LTO battery, label-certified electricity, 9m midibus, 2020
code | 151f19ac193c2af0b3b2a266e96e8258
comment | Electric motor power: 125 [kW]. Km over lifetime: 700000 [km]. Yearly mileage: 50000 [km/year]. Daily distance driven: 315 [km]. Daily operating time: 12 [hours]. Tank-to-wheel efficiency: 73 [%]. Tank-to-wheel energy consumption: 3675 [kj/km]. Battery capacity: 53 [kWh]. Mass of battery: 1025 [kg]. Maximum passenger capacity: 34 [unit]. Number of passengers onboard: 5 [unit]. Curb mass (excl. driver and cargo): 8367 [kg]. Driving mass (incl. driver and cargo): 8827 [kg].
description | Cradle-to-grave life cycle inventory of the transport activity using a heavy duty truck over 1 km. carculator_bus is a open-source parametrized truck model that produces life cycle inventories for any desired set of parameters value (lifetime, load factor, power, battery size, fuel blend, etc.): to produce your own inventories, go to https://github.com/romainsacchi/carculator_bus or contact carculator@psi.ch.
location | CH
production amount | 1
reference product | transport, passenger bus
source | Sacchi R., Bauer C. Life cycle inventories for on-road vehicles. Paul Scherrer Institut, 2023. DOI: 10.5281/zenodo.5156043
type | process
unit | passenger-kilometer
worksheet name | buses_bw_ei_38
Exchanges
name | amount | database | location | unit | categories | type | reference product | tag
Carbon dioxide, fossil | 4.5714e-06 | biosphere3 |  | kilogram | air | biosphere |  | other
noise, octave 1, day time, urban | 0.28158 | biosphere3 |  | joule | octave 1::day time::urban | biosphere |  | direct - exhaust
noise, octave 2, day time, urban | 0.050041 | biosphere3 |  | joule | octave 2::day time::urban | biosphere |  | direct - exhaust
noise, octave 3, day time, urban | 0.052708 | biosphere3 |  | joule | octave 3::day time::urban | biosphere |  | direct - exhaust
noise, octave 4, day time, urban | 0.059611 | biosphere3 |  | joule | octave 4::day time::urban | biosphere |  | direct - exhaust
noise, octave 5, day time, urban | 0.15126 | biosphere3 |  | joule | octave 5::day time::urban | biosphere |  | direct - exhaust
noise, octave 6, day time, urban | 0.023176 | biosphere3 |  | joule | octave 6::day time::urban | biosphere |  | direct - exhaust
noise, octave 7, day time, urban | 0.0047779 | biosphere3 |  | joule | octave 7::day time::urban | biosphere |  | direct - exhaust
noise, octave 8, day time, urban | 0.0044949 | biosphere3 |  | joule | octave 8::day time::urban | biosphere |  | direct - exhaust
transport, passenger bus, battery electric - opportunity charging, LTO battery, label-certified electricity, 9m midibus, 2020 | 1 | Mobitool - buses | CH | passenger-kilometer |  | production | transport, passenger bus | other
EV charger, level 3, with pantograph, 450 kW | 1.6667e-08 | Mobitool - buses | RER | unit |  | technosphere | EV charger, level 3, with pantograph, 450 kW | other
Passenger bus, battery electric - opportunity charging, LTO battery, 9m midibus, 2020 | 2.8571e-07 | Mobitool - buses | CH | unit |  | technosphere | Passenger bus | other
market for carbon dioxide, liquid | 6.7143e-06 | ecoinvent 3.9 cutoff | RER | kilogram |  | technosphere | carbon dioxide, liquid | other
market for electricity, low voltage, renewable energy products | 0.29657 | ecoinvent 3.9 cutoff | CH | kilowatt hour |  | technosphere | electricity, low voltage, renewable energy products | energy chain
market for road | 0.00094805 | ecoinvent 3.9 cutoff | GLO | meter-year |  | technosphere | road | road
market for road maintenance | 0.000258 | ecoinvent 3.9 cutoff | RER | meter-year |  | technosphere | road maintenance | road
treatment of brake wear emissions, lorry | -6.4427e-06 | ecoinvent 3.9 cutoff | RER | kilogram |  | technosphere | brake wear emissions, lorry | direct - non-exhaust
treatment of road wear emissions, lorry | -1.1668e-05 | ecoinvent 3.9 cutoff | RER | kilogram |  | technosphere | road wear emissions, lorry | direct - non-exhaust
treatment of tyre wear emissions, lorry | -1.2137e-05 | ecoinvent 3.9 cutoff | RER | kilogram |  | technosphere | tyre wear emissions, lorry | direct - non-exhaust
Activity | transport, passenger bus, battery electric - overnight charging, LFP battery, 13m double deck urban bus, 2020
code | 8fc69742424c24a53b647eb330df3995
comment | Electric motor power: 224 [kW]. Km over lifetime: 700000 [km]. Yearly mileage: 50000 [km/year]. Daily distance driven: 158 [km]. Daily operating time: 6 [hours]. Tank-to-wheel efficiency: 75 [%]. Tank-to-wheel energy consumption: 8307 [kj/km]. Battery capacity: 548 [kWh]. Mass of battery: 4566 [kg]. Maximum passenger capacity: 83 [unit]. Number of passengers onboard: 13 [unit]. Curb mass (excl. driver and cargo): 20407 [kg]. Driving mass (incl. driver and cargo): 21603 [kg].
description | Cradle-to-grave life cycle inventory of the transport activity using a heavy duty truck over 1 km. carculator_bus is a open-source parametrized truck model that produces life cycle inventories for any desired set of parameters value (lifetime, load factor, power, battery size, fuel blend, etc.): to produce your own inventories, go to https://github.com/romainsacchi/carculator_bus or contact carculator@psi.ch.
location | CH
production amount | 1
reference product | transport, passenger bus
source | Sacchi R., Bauer C. Life cycle inventories for on-road vehicles. Paul Scherrer Institut, 2023. DOI: 10.5281/zenodo.5156043
type | process
unit | passenger-kilometer
worksheet name | buses_bw_ei_38
Exchanges
name | amount | database | location | unit | categories | type | reference product | tag
Carbon dioxide, fossil | 1.7582e-06 | biosphere3 |  | kilogram | air | biosphere |  | other
noise, octave 1, day time, urban | 0.18812 | biosphere3 |  | joule | octave 1::day time::urban | biosphere |  | direct - exhaust
noise, octave 2, day time, urban | 0.050708 | biosphere3 |  | joule | octave 2::day time::urban | biosphere |  | direct - exhaust
noise, octave 3, day time, urban | 0.040676 | biosphere3 |  | joule | octave 3::day time::urban | biosphere |  | direct - exhaust
noise, octave 4, day time, urban | 0.050668 | biosphere3 |  | joule | octave 4::day time::urban | biosphere |  | direct - exhaust
noise, octave 5, day time, urban | 0.12627 | biosphere3 |  | joule | octave 5::day time::urban | biosphere |  | direct - exhaust
noise, octave 6, day time, urban | 0.019348 | biosphere3 |  | joule | octave 6::day time::urban | biosphere |  | direct - exhaust
noise, octave 7, day time, urban | 0.0041696 | biosphere3 |  | joule | octave 7::day time::urban | biosphere |  | direct - exhaust
noise, octave 8, day time, urban | 0.0030295 | biosphere3 |  | joule | octave 8::day time::urban | biosphere |  | direct - exhaust
transport, passenger bus, battery electric - overnight charging, LFP battery, 13m double deck urban bus, 2020 | 1 | Mobitool - buses | CH | passenger-kilometer |  | production | transport, passenger bus | other
EV charger, level 3, plugin, 200 kW | 3.2051e-08 | Mobitool - buses | RER | unit |  | technosphere | EV charger, level 3, plugin, 200 kW | other
Passenger bus, battery electric - overnight charging, LFP battery, 13m double deck urban bus, 2020 | 1.0989e-07 | Mobitool - buses | CH | unit |  | technosphere | Passenger bus | other
market for carbon dioxide, liquid | 2.5824e-06 | ecoinvent 3.9 cutoff | RER | kilogram |  | technosphere | carbon dioxide, liquid | other
market for electricity, low voltage | 0.21983 | ecoinvent 3.9 cutoff | CH | kilowatt hour |  | technosphere | electricity, low voltage | energy chain
market for road | 0.00089238 | ecoinvent 3.9 cutoff | GLO | meter-year |  | technosphere | road | road
market for road maintenance | 9.9231e-05 | ecoinvent 3.9 cutoff | RER | meter-year |  | technosphere | road maintenance | road
treatment of brake wear emissions, lorry | -5.1588e-06 | ecoinvent 3.9 cutoff | RER | kilogram |  | technosphere | brake wear emissions, lorry | direct - non-exhaust
treatment of road wear emissions, lorry | -8.9825e-06 | ecoinvent 3.9 cutoff | RER | kilogram |  | technosphere | road wear emissions, lorry | direct - non-exhaust
treatment of tyre wear emissions, lorry | -8.3652e-06 | ecoinvent 3.9 cutoff | RER | kilogram |  | technosphere | tyre wear emissions, lorry | direct - non-exhaust
Activity | transport, passenger bus, battery electric - overnight charging, LFP battery, 13m single deck urban bus, 2020
code | 946f53bb8bd741f0f8b17b396878f9d9
comment | Electric motor power: 168 [kW]. Km over lifetime: 700000 [km]. Yearly mileage: 50000 [km/year]. Daily distance driven: 156 [km]. Daily operating time: 6 [hours]. Tank-to-wheel efficiency: 75 [%]. Tank-to-wheel energy consumption: 6291 [kj/km]. Battery capacity: 409 [kWh]. Mass of battery: 3414 [kg]. Maximum passenger capacity: 64 [unit]. Number of passengers onboard: 10 [unit]. Curb mass (excl. driver and cargo): 14636 [kg]. Driving mass (incl. driver and cargo): 15556 [kg].
description | Cradle-to-grave life cycle inventory of the transport activity using a heavy duty truck over 1 km. carculator_bus is a open-source parametrized truck model that produces life cycle inventories for any desired set of parameters value (lifetime, load factor, power, battery size, fuel blend, etc.): to produce your own inventories, go to https://github.com/romainsacchi/carculator_bus or contact carculator@psi.ch.
location | CH
production amount | 1
reference product | transport, passenger bus
source | Sacchi R., Bauer C. Life cycle inventories for on-road vehicles. Paul Scherrer Institut, 2023. DOI: 10.5281/zenodo.5156043
type | process
unit | passenger-kilometer
worksheet name | buses_bw_ei_38
Exchanges
name | amount | database | location | unit | categories | type | reference product | tag
Carbon dioxide, fossil | 2.2857e-06 | biosphere3 |  | kilogram | air | biosphere |  | other
noise, octave 1, day time, urban | 0.10421 | biosphere3 |  | joule | octave 1::day time::urban | biosphere |  | direct - exhaust
noise, octave 2, day time, urban | 0.022092 | biosphere3 |  | joule | octave 2::day time::urban | biosphere |  | direct - exhaust
noise, octave 3, day time, urban | 0.024217 | biosphere3 |  | joule | octave 3::day time::urban | biosphere |  | direct - exhaust
noise, octave 4, day time, urban | 0.022526 | biosphere3 |  | joule | octave 4::day time::urban | biosphere |  | direct - exhaust
noise, octave 5, day time, urban | 0.074824 | biosphere3 |  | joule | octave 5::day time::urban | biosphere |  | direct - exhaust
noise, octave 6, day time, urban | 0.015562 | biosphere3 |  | joule | octave 6::day time::urban | biosphere |  | direct - exhaust
noise, octave 7, day time, urban | 0.0034065 | biosphere3 |  | joule | octave 7::day time::urban | biosphere |  | direct - exhaust
noise, octave 8, day time, urban | 0.0023095 | biosphere3 |  | joule | octave 8::day time::urban | biosphere |  | direct - exhaust
transport, passenger bus, battery electric - overnight charging, LFP battery, 13m single deck urban bus, 2020 | 1 | Mobitool - buses | CH | passenger-kilometer |  | production | transport, passenger bus | other
EV charger, level 3, plugin, 200 kW | 4.1667e-08 | Mobitool - buses | RER | unit |  | technosphere | EV charger, level 3, plugin, 200 kW | other
Passenger bus, battery electric - overnight charging, LFP battery, 13m single deck urban bus, 2020 | 1.4286e-07 | Mobitool - buses | CH | unit |  | technosphere | Passenger bus | other
market for carbon dioxide, liquid | 3.3571e-06 | ecoinvent 3.9 cutoff | RER | kilogram |  | technosphere | carbon dioxide, liquid | other
market for electricity, low voltage | 0.21643 | ecoinvent 3.9 cutoff | CH | kilowatt hour |  | technosphere | electricity, low voltage | energy chain
market for road | 0.0008354 | ecoinvent 3.9 cutoff | GLO | meter-year |  | technosphere | road | road
market for road maintenance | 0.000129 | ecoinvent 3.9 cutoff | RER | meter-year |  | technosphere | road maintenance | road
treatment of brake wear emissions, lorry | -5.0742e-06 | ecoinvent 3.9 cutoff | RER | kilogram |  | technosphere | brake wear emissions, lorry | direct - non-exhaust
treatment of road wear emissions, lorry | -9.0404e-06 | ecoinvent 3.9 cutoff | RER | kilogram |  | technosphere | road wear emissions, lorry | direct - non-exhaust
treatment of tyre wear emissions, lorry | -8.7342e-06 | ecoinvent 3.9 cutoff | RER | kilogram |  | technosphere | tyre wear emissions, lorry | direct - non-exhaust
Activity | transport, passenger bus, battery electric - overnight charging, LFP battery, 18m articulated urban bus, 2020
code | 3a9ab17feb656fcc817553292809c7a4
comment | Electric motor power: 313 [kW]. Km over lifetime: 700000 [km]. Yearly mileage: 50000 [km/year]. Daily distance driven: 157 [km]. Daily operating time: 6 [hours]. Tank-to-wheel efficiency: 73 [%]. Tank-to-wheel energy consumption: 8361 [kj/km]. Battery capacity: 549 [kWh]. Mass of battery: 4582 [kg]. Maximum passenger capacity: 150 [unit]. Number of passengers onboard: 19 [unit]. Curb mass (excl. driver and cargo): 19582 [kg]. Driving mass (incl. driver and cargo): 21330 [kg].
description | Cradle-to-grave life cycle inventory of the transport activity using a heavy duty truck over 1 km. carculator_bus is a open-source parametrized truck model that produces life cycle inventories for any desired set of parameters value (lifetime, load factor, power, battery size, fuel blend, etc.): to produce your own inventories, go to https://github.com/romainsacchi/carculator_bus or contact carculator@psi.ch.
location | CH
production amount | 1
reference product | transport, passenger bus
source | Sacchi R., Bauer C. Life cycle inventories for on-road vehicles. Paul Scherrer Institut, 2023. DOI: 10.5281/zenodo.5156043
type | process
unit | passenger-kilometer
worksheet name | buses_bw_ei_38
Exchanges
name | amount | database | location | unit | categories | type | reference product | tag
Carbon dioxide, fossil | 1.203e-06 | biosphere3 |  | kilogram | air | biosphere |  | other
noise, octave 1, day time, rural | 0.041082 | biosphere3 |  | joule | octave 1::day time::rural | biosphere |  | direct - exhaust
noise, octave 1, day time, urban | 0.012384 | biosphere3 |  | joule | octave 1::day time::urban | biosphere |  | direct - exhaust
noise, octave 2, day time, rural | 0.016516 | biosphere3 |  | joule | octave 2::day time::rural | biosphere |  | direct - exhaust
noise, octave 2, day time, urban | 0.0043471 | biosphere3 |  | joule | octave 2::day time::urban | biosphere |  | direct - exhaust
noise, octave 3, day time, rural | 0.0071989 | biosphere3 |  | joule | octave 3::day time::rural | biosphere |  | direct - exhaust
noise, octave 3, day time, urban | 0.003015 | biosphere3 |  | joule | octave 3::day time::urban | biosphere |  | direct - exhaust
noise, octave 4, day time, rural | 0.049562 | biosphere3 |  | joule | octave 4::day time::rural | biosphere |  | direct - exhaust
noise, octave 4, day time, urban | 0.015265 | biosphere3 |  | joule | octave 4::day time::urban | biosphere |  | direct - exhaust
noise, octave 5, day time, rural | 0.05923 | biosphere3 |  | joule | octave 5::day time::rural | biosphere |  | direct - exhaust
noise, octave 5, day time, urban | 0.017719 | biosphere3 |  | joule | octave 5::day time::urban | biosphere |  | direct - exhaust
noise, octave 6, day time, rural | 0.010198 | biosphere3 |  | joule | octave 6::day time::rural | biosphere |  | direct - exhaust
noise, octave 6, day time, urban | 0.0029523 | biosphere3 |  | joule | octave 6::day time::urban | biosphere |  | direct - exhaust
noise, octave 7, day time, rural | 0.0029058 | biosphere3 |  | joule | octave 7::day time::rural | biosphere |  | direct - exhaust
noise, octave 7, day time, urban | 0.00084606 | biosphere3 |  | joule | octave 7::day time::urban | biosphere |  | direct - exhaust
noise, octave 8, day time, rural | 0.0014628 | biosphere3 |  | joule | octave 8::day time::rural | biosphere |  | direct - exhaust
noise, octave 8, day time, urban | 0.00042953 | biosphere3 |  | joule | octave 8::day time::urban | biosphere |  | direct - exhaust
transport, passenger bus, battery electric - overnight charging, LFP battery, 18m articulated urban bus, 2020 | 1 | Mobitool - buses | CH | passenger-kilometer |  | production | transport, passenger bus | other
EV charger, level 3, plugin, 200 kW | 2.193e-08 | Mobitool - buses | RER | unit |  | technosphere | EV charger, level 3, plugin, 200 kW | other
Passenger bus, battery electric - overnight charging, LFP battery, 18m articulated urban bus, 2020 | 7.5188e-08 | Mobitool - buses | CH | unit |  | technosphere | Passenger bus | other
market for carbon dioxide, liquid | 1.7669e-06 | ecoinvent 3.9 cutoff | RER | kilogram |  | technosphere | carbon dioxide, liquid | other
market for electricity, low voltage | 0.15138 | ecoinvent 3.9 cutoff | CH | kilowatt hour |  | technosphere | electricity, low voltage | energy chain
market for road | 0.00060285 | ecoinvent 3.9 cutoff | GLO | meter-year |  | technosphere | road | road
market for road maintenance | 6.7895e-05 | ecoinvent 3.9 cutoff | RER | meter-year |  | technosphere | road maintenance | road
treatment of brake wear emissions, lorry | -3.1597e-06 | ecoinvent 3.9 cutoff | RER | kilogram |  | technosphere | brake wear emissions, lorry | direct - non-exhaust
treatment of road wear emissions, lorry | -6.085e-06 | ecoinvent 3.9 cutoff | RER | kilogram |  | technosphere | road wear emissions, lorry | direct - non-exhaust
treatment of tyre wear emissions, lorry | -4.9914e-06 | ecoinvent 3.9 cutoff | RER | kilogram |  | technosphere | tyre wear emissions, lorry | direct - non-exhaust
Activity | transport, passenger bus, battery electric - overnight charging, LFP battery, 9m midibus, 2020
code | 872e709e982ab9caf7fd67e9422e9a16
comment | Electric motor power: 143 [kW]. Km over lifetime: 700000 [km]. Yearly mileage: 50000 [km/year]. Daily distance driven: 157 [km]. Daily operating time: 6 [hours]. Tank-to-wheel efficiency: 73 [%]. Tank-to-wheel energy consumption: 4003 [kj/km]. Battery capacity: 263 [kWh]. Mass of battery: 2195 [kg]. Maximum passenger capacity: 34 [unit]. Number of passengers onboard: 5 [unit]. Curb mass (excl. driver and cargo): 9547 [kg]. Driving mass (incl. driver and cargo): 10007 [kg].
description | Cradle-to-grave life cycle inventory of the transport activity using a heavy duty truck over 1 km. carculator_bus is a open-source parametrized truck model that produces life cycle inventories for any desired set of parameters value (lifetime, load factor, power, battery size, fuel blend, etc.): to produce your own inventories, go to https://github.com/romainsacchi/carculator_bus or contact carculator@psi.ch.
location | CH
production amount | 1
reference product | transport, passenger bus
source | Sacchi R., Bauer C. Life cycle inventories for on-road vehicles. Paul Scherrer Institut, 2023. DOI: 10.5281/zenodo.5156043
type | process
unit | passenger-kilometer
worksheet name | buses_bw_ei_38
Exchanges
name | amount | database | location | unit | categories | type | reference product | tag
Carbon dioxide, fossil | 4.5714e-06 | biosphere3 |  | kilogram | air | biosphere |  | other
noise, octave 1, day time, urban | 0.28158 | biosphere3 |  | joule | octave 1::day time::urban | biosphere |  | direct - exhaust
noise, octave 2, day time, urban | 0.050041 | biosphere3 |  | joule | octave 2::day time::urban | biosphere |  | direct - exhaust
noise, octave 3, day time, urban | 0.052708 | biosphere3 |  | joule | octave 3::day time::urban | biosphere |  | direct - exhaust
noise, octave 4, day time, urban | 0.059611 | biosphere3 |  | joule | octave 4::day time::urban | biosphere |  | direct - exhaust
noise, octave 5, day time, urban | 0.15126 | biosphere3 |  | joule | octave 5::day time::urban | biosphere |  | direct - exhaust
noise, octave 6, day time, urban | 0.023176 | biosphere3 |  | joule | octave 6::day time::urban | biosphere |  | direct - exhaust
noise, octave 7, day time, urban | 0.0047779 | biosphere3 |  | joule | octave 7::day time::urban | biosphere |  | direct - exhaust
noise, octave 8, day time, urban | 0.0044949 | biosphere3 |  | joule | octave 8::day time::urban | biosphere |  | direct - exhaust
transport, passenger bus, battery electric - overnight charging, LFP battery, 9m midibus, 2020 | 1 | Mobitool - buses | CH | passenger-kilometer |  | production | transport, passenger bus | other
EV charger, level 3, plugin, 200 kW | 8.3333e-08 | Mobitool - buses | RER | unit |  | technosphere | EV charger, level 3, plugin, 200 kW | other
Passenger bus, battery electric - overnight charging, LFP battery, 9m midibus, 2020 | 2.8571e-07 | Mobitool - buses | CH | unit |  | technosphere | Passenger bus | other
market for carbon dioxide, liquid | 6.7143e-06 | ecoinvent 3.9 cutoff | RER | kilogram |  | technosphere | carbon dioxide, liquid | other
market for electricity, low voltage | 0.27544 | ecoinvent 3.9 cutoff | CH | kilowatt hour |  | technosphere | electricity, low voltage | energy chain
market for road | 0.0010748 | ecoinvent 3.9 cutoff | GLO | meter-year |  | technosphere | road | road
market for road maintenance | 0.000258 | ecoinvent 3.9 cutoff | RER | meter-year |  | technosphere | road maintenance | road
treatment of brake wear emissions, lorry | -7.1753e-06 | ecoinvent 3.9 cutoff | RER | kilogram |  | technosphere | brake wear emissions, lorry | direct - non-exhaust
treatment of road wear emissions, lorry | -1.2852e-05 | ecoinvent 3.9 cutoff | RER | kilogram |  | technosphere | road wear emissions, lorry | direct - non-exhaust
treatment of tyre wear emissions, lorry | -1.3136e-05 | ecoinvent 3.9 cutoff | RER | kilogram |  | technosphere | tyre wear emissions, lorry | direct - non-exhaust
Activity | transport, passenger bus, battery electric - overnight charging, LFP battery, label-certified electricity, 13m double deck urban bus, 2020
code | 6b1bcdb1c38e5c88e8e579b20766fc0f
comment | Electric motor power: 224 [kW]. Km over lifetime: 700000 [km]. Yearly mileage: 50000 [km/year]. Daily distance driven: 158 [km]. Daily operating time: 6 [hours]. Tank-to-wheel efficiency: 75 [%]. Tank-to-wheel energy consumption: 8307 [kj/km]. Battery capacity: 548 [kWh]. Mass of battery: 4566 [kg]. Maximum passenger capacity: 83 [unit]. Number of passengers onboard: 13 [unit]. Curb mass (excl. driver and cargo): 20407 [kg]. Driving mass (incl. driver and cargo): 21603 [kg].
description | Cradle-to-grave life cycle inventory of the transport activity using a heavy duty truck over 1 km. carculator_bus is a open-source parametrized truck model that produces life cycle inventories for any desired set of parameters value (lifetime, load factor, power, battery size, fuel blend, etc.): to produce your own inventories, go to https://github.com/romainsacchi/carculator_bus or contact carculator@psi.ch.
location | CH
production amount | 1
reference product | transport, passenger bus
source | Sacchi R., Bauer C. Life cycle inventories for on-road vehicles. Paul Scherrer Institut, 2023. DOI: 10.5281/zenodo.5156043
type | process
unit | passenger-kilometer
worksheet name | buses_bw_ei_38
Exchanges
name | amount | database | location | unit | categories | type | reference product | tag
Carbon dioxide, fossil | 1.7582e-06 | biosphere3 |  | kilogram | air | biosphere |  | other
noise, octave 1, day time, urban | 0.18812 | biosphere3 |  | joule | octave 1::day time::urban | biosphere |  | direct - exhaust
noise, octave 2, day time, urban | 0.050708 | biosphere3 |  | joule | octave 2::day time::urban | biosphere |  | direct - exhaust
noise, octave 3, day time, urban | 0.040676 | biosphere3 |  | joule | octave 3::day time::urban | biosphere |  | direct - exhaust
noise, octave 4, day time, urban | 0.050668 | biosphere3 |  | joule | octave 4::day time::urban | biosphere |  | direct - exhaust
noise, octave 5, day time, urban | 0.12627 | biosphere3 |  | joule | octave 5::day time::urban | biosphere |  | direct - exhaust
noise, octave 6, day time, urban | 0.019348 | biosphere3 |  | joule | octave 6::day time::urban | biosphere |  | direct - exhaust
noise, octave 7, day time, urban | 0.0041696 | biosphere3 |  | joule | octave 7::day time::urban | biosphere |  | direct - exhaust
noise, octave 8, day time, urban | 0.0030295 | biosphere3 |  | joule | octave 8::day time::urban | biosphere |  | direct - exhaust
transport, passenger bus, battery electric - overnight charging, LFP battery, label-certified electricity, 13m double deck urban bus, 2020 | 1 | Mobitool - buses | CH | passenger-kilometer |  | production | transport, passenger bus | other
EV charger, level 3, plugin, 200 kW | 3.2051e-08 | Mobitool - buses | RER | unit |  | technosphere | EV charger, level 3, plugin, 200 kW | other
Passenger bus, battery electric - overnight charging, LFP battery, 13m double deck urban bus, 2020 | 1.0989e-07 | Mobitool - buses | CH | unit |  | technosphere | Passenger bus | other
market for carbon dioxide, liquid | 2.5824e-06 | ecoinvent 3.9 cutoff | RER | kilogram |  | technosphere | carbon dioxide, liquid | other
market for electricity, low voltage, renewable energy products | 0.21983 | ecoinvent 3.9 cutoff | CH | kilowatt hour |  | technosphere | electricity, low voltage, renewable energy products | energy chain
market for road | 0.00089238 | ecoinvent 3.9 cutoff | GLO | meter-year |  | technosphere | road | road
market for road maintenance | 9.9231e-05 | ecoinvent 3.9 cutoff | RER | meter-year |  | technosphere | road maintenance | road
treatment of brake wear emissions, lorry | -5.1588e-06 | ecoinvent 3.9 cutoff | RER | kilogram |  | technosphere | brake wear emissions, lorry | direct - non-exhaust
treatment of road wear emissions, lorry | -8.9825e-06 | ecoinvent 3.9 cutoff | RER | kilogram |  | technosphere | road wear emissions, lorry | direct - non-exhaust
treatment of tyre wear emissions, lorry | -8.3652e-06 | ecoinvent 3.9 cutoff | RER | kilogram |  | technosphere | tyre wear emissions, lorry | direct - non-exhaust
Activity | transport, passenger bus, battery electric - overnight charging, LFP battery, label-certified electricity, 13m single deck urban bus, 2020
code | 14208d157ba0c89497fc03bfbe6e4bfb
comment | Electric motor power: 168 [kW]. Km over lifetime: 700000 [km]. Yearly mileage: 50000 [km/year]. Daily distance driven: 156 [km]. Daily operating time: 6 [hours]. Tank-to-wheel efficiency: 75 [%]. Tank-to-wheel energy consumption: 6291 [kj/km]. Battery capacity: 409 [kWh]. Mass of battery: 3414 [kg]. Maximum passenger capacity: 64 [unit]. Number of passengers onboard: 10 [unit]. Curb mass (excl. driver and cargo): 14636 [kg]. Driving mass (incl. driver and cargo): 15556 [kg].
description | Cradle-to-grave life cycle inventory of the transport activity using a heavy duty truck over 1 km. carculator_bus is a open-source parametrized truck model that produces life cycle inventories for any desired set of parameters value (lifetime, load factor, power, battery size, fuel blend, etc.): to produce your own inventories, go to https://github.com/romainsacchi/carculator_bus or contact carculator@psi.ch.
location | CH
production amount | 1
reference product | transport, passenger bus
source | Sacchi R., Bauer C. Life cycle inventories for on-road vehicles. Paul Scherrer Institut, 2023. DOI: 10.5281/zenodo.5156043
type | process
unit | passenger-kilometer
worksheet name | buses_bw_ei_38
Exchanges
name | amount | database | location | unit | categories | type | reference product | tag
Carbon dioxide, fossil | 2.2857e-06 | biosphere3 |  | kilogram | air | biosphere |  | other
noise, octave 1, day time, urban | 0.10421 | biosphere3 |  | joule | octave 1::day time::urban | biosphere |  | direct - exhaust
noise, octave 2, day time, urban | 0.022092 | biosphere3 |  | joule | octave 2::day time::urban | biosphere |  | direct - exhaust
noise, octave 3, day time, urban | 0.024217 | biosphere3 |  | joule | octave 3::day time::urban | biosphere |  | direct - exhaust
noise, octave 4, day time, urban | 0.022526 | biosphere3 |  | joule | octave 4::day time::urban | biosphere |  | direct - exhaust
noise, octave 5, day time, urban | 0.074824 | biosphere3 |  | joule | octave 5::day time::urban | biosphere |  | direct - exhaust
noise, octave 6, day time, urban | 0.015562 | biosphere3 |  | joule | octave 6::day time::urban | biosphere |  | direct - exhaust
noise, octave 7, day time, urban | 0.0034065 | biosphere3 |  | joule | octave 7::day time::urban | biosphere |  | direct - exhaust
noise, octave 8, day time, urban | 0.0023095 | biosphere3 |  | joule | octave 8::day time::urban | biosphere |  | direct - exhaust
transport, passenger bus, battery electric - overnight charging, LFP battery, label-certified electricity, 13m single deck urban bus, 2020 | 1 | Mobitool - buses | CH | passenger-kilometer |  | production | transport, passenger bus | other
EV charger, level 3, plugin, 200 kW | 4.1667e-08 | Mobitool - buses | RER | unit |  | technosphere | EV charger, level 3, plugin, 200 kW | other
Passenger bus, battery electric - overnight charging, LFP battery, 13m single deck urban bus, 2020 | 1.4286e-07 | Mobitool - buses | CH | unit |  | technosphere | Passenger bus | other
market for carbon dioxide, liquid | 3.3571e-06 | ecoinvent 3.9 cutoff | RER | kilogram |  | technosphere | carbon dioxide, liquid | other
market for electricity, low voltage, renewable energy products | 0.21643 | ecoinvent 3.9 cutoff | CH | kilowatt hour |  | technosphere | electricity, low voltage, renewable energy products | energy chain
market for road | 0.0008354 | ecoinvent 3.9 cutoff | GLO | meter-year |  | technosphere | road | road
market for road maintenance | 0.000129 | ecoinvent 3.9 cutoff | RER | meter-year |  | technosphere | road maintenance | road
treatment of brake wear emissions, lorry | -5.0742e-06 | ecoinvent 3.9 cutoff | RER | kilogram |  | technosphere | brake wear emissions, lorry | direct - non-exhaust
treatment of road wear emissions, lorry | -9.0404e-06 | ecoinvent 3.9 cutoff | RER | kilogram |  | technosphere | road wear emissions, lorry | direct - non-exhaust
treatment of tyre wear emissions, lorry | -8.7342e-06 | ecoinvent 3.9 cutoff | RER | kilogram |  | technosphere | tyre wear emissions, lorry | direct - non-exhaust
Activity | transport, passenger bus, battery electric - overnight charging, LFP battery, label-certified electricity, 18m articulated urban bus, 2020
code | c604e6305fd0c6e367012b692db7738b
comment | Electric motor power: 313 [kW]. Km over lifetime: 700000 [km]. Yearly mileage: 50000 [km/year]. Daily distance driven: 157 [km]. Daily operating time: 6 [hours]. Tank-to-wheel efficiency: 73 [%]. Tank-to-wheel energy consumption: 8361 [kj/km]. Battery capacity: 549 [kWh]. Mass of battery: 4582 [kg]. Maximum passenger capacity: 150 [unit]. Number of passengers onboard: 19 [unit]. Curb mass (excl. driver and cargo): 19582 [kg]. Driving mass (incl. driver and cargo): 21330 [kg].
description | Cradle-to-grave life cycle inventory of the transport activity using a heavy duty truck over 1 km. carculator_bus is a open-source parametrized truck model that produces life cycle inventories for any desired set of parameters value (lifetime, load factor, power, battery size, fuel blend, etc.): to produce your own inventories, go to https://github.com/romainsacchi/carculator_bus or contact carculator@psi.ch.
location | CH
production amount | 1
reference product | transport, passenger bus
source | Sacchi R., Bauer C. Life cycle inventories for on-road vehicles. Paul Scherrer Institut, 2023. DOI: 10.5281/zenodo.5156043
type | process
unit | passenger-kilometer
worksheet name | buses_bw_ei_38
Exchanges
name | amount | database | location | unit | categories | type | reference product | tag
Carbon dioxide, fossil | 1.203e-06 | biosphere3 |  | kilogram | air | biosphere |  | other
noise, octave 1, day time, rural | 0.041082 | biosphere3 |  | joule | octave 1::day time::rural | biosphere |  | direct - exhaust
noise, octave 1, day time, urban | 0.012384 | biosphere3 |  | joule | octave 1::day time::urban | biosphere |  | direct - exhaust
noise, octave 2, day time, rural | 0.016516 | biosphere3 |  | joule | octave 2::day time::rural | biosphere |  | direct - exhaust
noise, octave 2, day time, urban | 0.0043471 | biosphere3 |  | joule | octave 2::day time::urban | biosphere |  | direct - exhaust
noise, octave 3, day time, rural | 0.0071989 | biosphere3 |  | joule | octave 3::day time::rural | biosphere |  | direct - exhaust
noise, octave 3, day time, urban | 0.003015 | biosphere3 |  | joule | octave 3::day time::urban | biosphere |  | direct - exhaust
noise, octave 4, day time, rural | 0.049562 | biosphere3 |  | joule | octave 4::day time::rural | biosphere |  | direct - exhaust
noise, octave 4, day time, urban | 0.015265 | biosphere3 |  | joule | octave 4::day time::urban | biosphere |  | direct - exhaust
noise, octave 5, day time, rural | 0.05923 | biosphere3 |  | joule | octave 5::day time::rural | biosphere |  | direct - exhaust
noise, octave 5, day time, urban | 0.017719 | biosphere3 |  | joule | octave 5::day time::urban | biosphere |  | direct - exhaust
noise, octave 6, day time, rural | 0.010198 | biosphere3 |  | joule | octave 6::day time::rural | biosphere |  | direct - exhaust
noise, octave 6, day time, urban | 0.0029523 | biosphere3 |  | joule | octave 6::day time::urban | biosphere |  | direct - exhaust
noise, octave 7, day time, rural | 0.0029058 | biosphere3 |  | joule | octave 7::day time::rural | biosphere |  | direct - exhaust
noise, octave 7, day time, urban | 0.00084606 | biosphere3 |  | joule | octave 7::day time::urban | biosphere |  | direct - exhaust
noise, octave 8, day time, rural | 0.0014628 | biosphere3 |  | joule | octave 8::day time::rural | biosphere |  | direct - exhaust
noise, octave 8, day time, urban | 0.00042953 | biosphere3 |  | joule | octave 8::day time::urban | biosphere |  | direct - exhaust
transport, passenger bus, battery electric - overnight charging, LFP battery, label-certified electricity, 18m articulated urban bus, 2020 | 1 | Mobitool - buses | CH | passenger-kilometer |  | production | transport, passenger bus | other
EV charger, level 3, plugin, 200 kW | 2.193e-08 | Mobitool - buses | RER | unit |  | technosphere | EV charger, level 3, plugin, 200 kW | other
Passenger bus, battery electric - overnight charging, LFP battery, 18m articulated urban bus, 2020 | 7.5188e-08 | Mobitool - buses | CH | unit |  | technosphere | Passenger bus | other
market for carbon dioxide, liquid | 1.7669e-06 | ecoinvent 3.9 cutoff | RER | kilogram |  | technosphere | carbon dioxide, liquid | other
market for electricity, low voltage, renewable energy products | 0.15138 | ecoinvent 3.9 cutoff | CH | kilowatt hour |  | technosphere | electricity, low voltage, renewable energy products | energy chain
market for road | 0.00060285 | ecoinvent 3.9 cutoff | GLO | meter-year |  | technosphere | road | road
market for road maintenance | 6.7895e-05 | ecoinvent 3.9 cutoff | RER | meter-year |  | technosphere | road maintenance | road
treatment of brake wear emissions, lorry | -3.1597e-06 | ecoinvent 3.9 cutoff | RER | kilogram |  | technosphere | brake wear emissions, lorry | direct - non-exhaust
treatment of road wear emissions, lorry | -6.085e-06 | ecoinvent 3.9 cutoff | RER | kilogram |  | technosphere | road wear emissions, lorry | direct - non-exhaust
treatment of tyre wear emissions, lorry | -4.9914e-06 | ecoinvent 3.9 cutoff | RER | kilogram |  | technosphere | tyre wear emissions, lorry | direct - non-exhaust
Activity | transport, passenger bus, battery electric - overnight charging, LFP battery, label-certified electricity, 9m midibus, 2020
code | eeffffe21d1040705a3a1f6c09925455
comment | Electric motor power: 143 [kW]. Km over lifetime: 700000 [km]. Yearly mileage: 50000 [km/year]. Daily distance driven: 157 [km]. Daily operating time: 6 [hours]. Tank-to-wheel efficiency: 73 [%]. Tank-to-wheel energy consumption: 4003 [kj/km]. Battery capacity: 263 [kWh]. Mass of battery: 2195 [kg]. Maximum passenger capacity: 34 [unit]. Number of passengers onboard: 5 [unit]. Curb mass (excl. driver and cargo): 9547 [kg]. Driving mass (incl. driver and cargo): 10007 [kg].
description | Cradle-to-grave life cycle inventory of the transport activity using a heavy duty truck over 1 km. carculator_bus is a open-source parametrized truck model that produces life cycle inventories for any desired set of parameters value (lifetime, load factor, power, battery size, fuel blend, etc.): to produce your own inventories, go to https://github.com/romainsacchi/carculator_bus or contact carculator@psi.ch.
location | CH
production amount | 1
reference product | transport, passenger bus
source | Sacchi R., Bauer C. Life cycle inventories for on-road vehicles. Paul Scherrer Institut, 2023. DOI: 10.5281/zenodo.5156043
type | process
unit | passenger-kilometer
worksheet name | buses_bw_ei_38
Exchanges
name | amount | database | location | unit | categories | type | reference product | tag
Carbon dioxide, fossil | 4.5714e-06 | biosphere3 |  | kilogram | air | biosphere |  | other
noise, octave 1, day time, urban | 0.28158 | biosphere3 |  | joule | octave 1::day time::urban | biosphere |  | direct - exhaust
noise, octave 2, day time, urban | 0.050041 | biosphere3 |  | joule | octave 2::day time::urban | biosphere |  | direct - exhaust
noise, octave 3, day time, urban | 0.052708 | biosphere3 |  | joule | octave 3::day time::urban | biosphere |  | direct - exhaust
noise, octave 4, day time, urban | 0.059611 | biosphere3 |  | joule | octave 4::day time::urban | biosphere |  | direct - exhaust
noise, octave 5, day time, urban | 0.15126 | biosphere3 |  | joule | octave 5::day time::urban | biosphere |  | direct - exhaust
noise, octave 6, day time, urban | 0.023176 | biosphere3 |  | joule | octave 6::day time::urban | biosphere |  | direct - exhaust
noise, octave 7, day time, urban | 0.0047779 | biosphere3 |  | joule | octave 7::day time::urban | biosphere |  | direct - exhaust
noise, octave 8, day time, urban | 0.0044949 | biosphere3 |  | joule | octave 8::day time::urban | biosphere |  | direct - exhaust
transport, passenger bus, battery electric - overnight charging, LFP battery, label-certified electricity, 9m midibus, 2020 | 1 | Mobitool - buses | CH | passenger-kilometer |  | production | transport, passenger bus | other
EV charger, level 3, plugin, 200 kW | 8.3333e-08 | Mobitool - buses | RER | unit |  | technosphere | EV charger, level 3, plugin, 200 kW | other
Passenger bus, battery electric - overnight charging, LFP battery, 9m midibus, 2020 | 2.8571e-07 | Mobitool - buses | CH | unit |  | technosphere | Passenger bus | other
market for carbon dioxide, liquid | 6.7143e-06 | ecoinvent 3.9 cutoff | RER | kilogram |  | technosphere | carbon dioxide, liquid | other
market for electricity, low voltage, renewable energy products | 0.27544 | ecoinvent 3.9 cutoff | CH | kilowatt hour |  | technosphere | electricity, low voltage, renewable energy products | energy chain
market for road | 0.0010748 | ecoinvent 3.9 cutoff | GLO | meter-year |  | technosphere | road | road
market for road maintenance | 0.000258 | ecoinvent 3.9 cutoff | RER | meter-year |  | technosphere | road maintenance | road
treatment of brake wear emissions, lorry | -7.1753e-06 | ecoinvent 3.9 cutoff | RER | kilogram |  | technosphere | brake wear emissions, lorry | direct - non-exhaust
treatment of road wear emissions, lorry | -1.2852e-05 | ecoinvent 3.9 cutoff | RER | kilogram |  | technosphere | road wear emissions, lorry | direct - non-exhaust
treatment of tyre wear emissions, lorry | -1.3136e-05 | ecoinvent 3.9 cutoff | RER | kilogram |  | technosphere | tyre wear emissions, lorry | direct - non-exhaust
Activity | transport, passenger bus, battery electric - overnight charging, NCA battery, 13m double deck urban bus, 2020
code | 21b9b61e665455925377ece4a408e2ec
comment | Electric motor power: 209 [kW]. Km over lifetime: 700000 [km]. Yearly mileage: 50000 [km/year]. Daily distance driven: 158 [km]. Daily operating time: 6 [hours]. Tank-to-wheel efficiency: 75 [%]. Tank-to-wheel energy consumption: 7917 [kj/km]. Battery capacity: 522 [kWh]. Mass of battery: 3244 [kg]. Maximum passenger capacity: 83 [unit]. Number of passengers onboard: 13 [unit]. Curb mass (excl. driver and cargo): 19068 [kg]. Driving mass (incl. driver and cargo): 20264 [kg].
description | Cradle-to-grave life cycle inventory of the transport activity using a heavy duty truck over 1 km. carculator_bus is a open-source parametrized truck model that produces life cycle inventories for any desired set of parameters value (lifetime, load factor, power, battery size, fuel blend, etc.): to produce your own inventories, go to https://github.com/romainsacchi/carculator_bus or contact carculator@psi.ch.
location | CH
production amount | 1
reference product | transport, passenger bus
source | Sacchi R., Bauer C. Life cycle inventories for on-road vehicles. Paul Scherrer Institut, 2023. DOI: 10.5281/zenodo.5156043
type | process
unit | passenger-kilometer
worksheet name | buses_bw_ei_38
Exchanges
name | amount | database | location | unit | categories | type | reference product | tag
Carbon dioxide, fossil | 1.7582e-06 | biosphere3 |  | kilogram | air | biosphere |  | other
noise, octave 1, day time, urban | 0.18812 | biosphere3 |  | joule | octave 1::day time::urban | biosphere |  | direct - exhaust
noise, octave 2, day time, urban | 0.050708 | biosphere3 |  | joule | octave 2::day time::urban | biosphere |  | direct - exhaust
noise, octave 3, day time, urban | 0.040676 | biosphere3 |  | joule | octave 3::day time::urban | biosphere |  | direct - exhaust
noise, octave 4, day time, urban | 0.050668 | biosphere3 |  | joule | octave 4::day time::urban | biosphere |  | direct - exhaust
noise, octave 5, day time, urban | 0.12627 | biosphere3 |  | joule | octave 5::day time::urban | biosphere |  | direct - exhaust
noise, octave 6, day time, urban | 0.019348 | biosphere3 |  | joule | octave 6::day time::urban | biosphere |  | direct - exhaust
noise, octave 7, day time, urban | 0.0041696 | biosphere3 |  | joule | octave 7::day time::urban | biosphere |  | direct - exhaust
noise, octave 8, day time, urban | 0.0030295 | biosphere3 |  | joule | octave 8::day time::urban | biosphere |  | direct - exhaust
transport, passenger bus, battery electric - overnight charging, NCA battery, 13m double deck urban bus, 2020 | 1 | Mobitool - buses | CH | passenger-kilometer |  | production | transport, passenger bus | other
EV charger, level 3, plugin, 200 kW | 3.2051e-08 | Mobitool - buses | RER | unit |  | technosphere | EV charger, level 3, plugin, 200 kW | other
Passenger bus, battery electric - overnight charging, NCA battery, 13m double deck urban bus, 2020 | 1.0989e-07 | Mobitool - buses | CH | unit |  | technosphere | Passenger bus | other
market for carbon dioxide, liquid | 2.5824e-06 | ecoinvent 3.9 cutoff | RER | kilogram |  | technosphere | carbon dioxide, liquid | other
market for electricity, low voltage | 0.20952 | ecoinvent 3.9 cutoff | CH | kilowatt hour |  | technosphere | electricity, low voltage | energy chain
market for road | 0.00083708 | ecoinvent 3.9 cutoff | GLO | meter-year |  | technosphere | road | road
market for road maintenance | 9.9231e-05 | ecoinvent 3.9 cutoff | RER | meter-year |  | technosphere | road maintenance | road
treatment of brake wear emissions, lorry | -4.8888e-06 | ecoinvent 3.9 cutoff | RER | kilogram |  | technosphere | brake wear emissions, lorry | direct - non-exhaust
treatment of road wear emissions, lorry | -8.5445e-06 | ecoinvent 3.9 cutoff | RER | kilogram |  | technosphere | road wear emissions, lorry | direct - non-exhaust
treatment of tyre wear emissions, lorry | -8.0117e-06 | ecoinvent 3.9 cutoff | RER | kilogram |  | technosphere | tyre wear emissions, lorry | direct - non-exhaust
Activity | transport, passenger bus, battery electric - overnight charging, NCA battery, 13m single deck urban bus, 2020
code | c231e5859d634d1cd7891f6a5096bb7d
comment | Electric motor power: 156 [kW]. Km over lifetime: 700000 [km]. Yearly mileage: 50000 [km/year]. Daily distance driven: 156 [km]. Daily operating time: 6 [hours]. Tank-to-wheel efficiency: 75 [%]. Tank-to-wheel energy consumption: 6013 [kj/km]. Battery capacity: 391 [kWh]. Mass of battery: 2432 [kg]. Maximum passenger capacity: 64 [unit]. Number of passengers onboard: 10 [unit]. Curb mass (excl. driver and cargo): 13646 [kg]. Driving mass (incl. driver and cargo): 14566 [kg].
description | Cradle-to-grave life cycle inventory of the transport activity using a heavy duty truck over 1 km. carculator_bus is a open-source parametrized truck model that produces life cycle inventories for any desired set of parameters value (lifetime, load factor, power, battery size, fuel blend, etc.): to produce your own inventories, go to https://github.com/romainsacchi/carculator_bus or contact carculator@psi.ch.
location | CH
production amount | 1
reference product | transport, passenger bus
source | Sacchi R., Bauer C. Life cycle inventories for on-road vehicles. Paul Scherrer Institut, 2023. DOI: 10.5281/zenodo.5156043
type | process
unit | passenger-kilometer
worksheet name | buses_bw_ei_38
Exchanges
name | amount | database | location | unit | categories | type | reference product | tag
Carbon dioxide, fossil | 2.2857e-06 | biosphere3 |  | kilogram | air | biosphere |  | other
noise, octave 1, day time, urban | 0.10421 | biosphere3 |  | joule | octave 1::day time::urban | biosphere |  | direct - exhaust
noise, octave 2, day time, urban | 0.022092 | biosphere3 |  | joule | octave 2::day time::urban | biosphere |  | direct - exhaust
noise, octave 3, day time, urban | 0.024217 | biosphere3 |  | joule | octave 3::day time::urban | biosphere |  | direct - exhaust
noise, octave 4, day time, urban | 0.022526 | biosphere3 |  | joule | octave 4::day time::urban | biosphere |  | direct - exhaust
noise, octave 5, day time, urban | 0.074824 | biosphere3 |  | joule | octave 5::day time::urban | biosphere |  | direct - exhaust
noise, octave 6, day time, urban | 0.015562 | biosphere3 |  | joule | octave 6::day time::urban | biosphere |  | direct - exhaust
noise, octave 7, day time, urban | 0.0034065 | biosphere3 |  | joule | octave 7::day time::urban | biosphere |  | direct - exhaust
noise, octave 8, day time, urban | 0.0023095 | biosphere3 |  | joule | octave 8::day time::urban | biosphere |  | direct - exhaust
transport, passenger bus, battery electric - overnight charging, NCA battery, 13m single deck urban bus, 2020 | 1 | Mobitool - buses | CH | passenger-kilometer |  | production | transport, passenger bus | other
EV charger, level 3, plugin, 200 kW | 4.1667e-08 | Mobitool - buses | RER | unit |  | technosphere | EV charger, level 3, plugin, 200 kW | other
Passenger bus, battery electric - overnight charging, NCA battery, 13m single deck urban bus, 2020 | 1.4286e-07 | Mobitool - buses | CH | unit |  | technosphere | Passenger bus | other
market for carbon dioxide, liquid | 3.3571e-06 | ecoinvent 3.9 cutoff | RER | kilogram |  | technosphere | carbon dioxide, liquid | other
market for electricity, low voltage | 0.20688 | ecoinvent 3.9 cutoff | CH | kilowatt hour |  | technosphere | electricity, low voltage | energy chain
market for road | 0.00078222 | ecoinvent 3.9 cutoff | GLO | meter-year |  | technosphere | road | road
market for road maintenance | 0.000129 | ecoinvent 3.9 cutoff | RER | meter-year |  | technosphere | road maintenance | road
treatment of brake wear emissions, lorry | -4.7938e-06 | ecoinvent 3.9 cutoff | RER | kilogram |  | technosphere | brake wear emissions, lorry | direct - non-exhaust
treatment of road wear emissions, lorry | -8.5902e-06 | ecoinvent 3.9 cutoff | RER | kilogram |  | technosphere | road wear emissions, lorry | direct - non-exhaust
treatment of tyre wear emissions, lorry | -8.3651e-06 | ecoinvent 3.9 cutoff | RER | kilogram |  | technosphere | tyre wear emissions, lorry | direct - non-exhaust
Activity | transport, passenger bus, battery electric - overnight charging, NCA battery, 18m articulated urban bus, 2020
code | 0d3c2f28430b14ba6e59764a1c5e29f6
comment | Electric motor power: 291 [kW]. Km over lifetime: 700000 [km]. Yearly mileage: 50000 [km/year]. Daily distance driven: 157 [km]. Daily operating time: 6 [hours]. Tank-to-wheel efficiency: 73 [%]. Tank-to-wheel energy consumption: 7954 [kj/km]. Battery capacity: 523 [kWh]. Mass of battery: 3249 [kg]. Maximum passenger capacity: 150 [unit]. Number of passengers onboard: 19 [unit]. Curb mass (excl. driver and cargo): 18203 [kg]. Driving mass (incl. driver and cargo): 19951 [kg].
description | Cradle-to-grave life cycle inventory of the transport activity using a heavy duty truck over 1 km. carculator_bus is a open-source parametrized truck model that produces life cycle inventories for any desired set of parameters value (lifetime, load factor, power, battery size, fuel blend, etc.): to produce your own inventories, go to https://github.com/romainsacchi/carculator_bus or contact carculator@psi.ch.
location | CH
production amount | 1
reference product | transport, passenger bus
source | Sacchi R., Bauer C. Life cycle inventories for on-road vehicles. Paul Scherrer Institut, 2023. DOI: 10.5281/zenodo.5156043
type | process
unit | passenger-kilometer
worksheet name | buses_bw_ei_38
Exchanges
name | amount | database | location | unit | categories | type | reference product | tag
Carbon dioxide, fossil | 1.203e-06 | biosphere3 |  | kilogram | air | biosphere |  | other
noise, octave 1, day time, rural | 0.041082 | biosphere3 |  | joule | octave 1::day time::rural | biosphere |  | direct - exhaust
noise, octave 1, day time, urban | 0.012384 | biosphere3 |  | joule | octave 1::day time::urban | biosphere |  | direct - exhaust
noise, octave 2, day time, rural | 0.016516 | biosphere3 |  | joule | octave 2::day time::rural | biosphere |  | direct - exhaust
noise, octave 2, day time, urban | 0.0043471 | biosphere3 |  | joule | octave 2::day time::urban | biosphere |  | direct - exhaust
noise, octave 3, day time, rural | 0.0071989 | biosphere3 |  | joule | octave 3::day time::rural | biosphere |  | direct - exhaust
noise, octave 3, day time, urban | 0.003015 | biosphere3 |  | joule | octave 3::day time::urban | biosphere |  | direct - exhaust
noise, octave 4, day time, rural | 0.049562 | biosphere3 |  | joule | octave 4::day time::rural | biosphere |  | direct - exhaust
noise, octave 4, day time, urban | 0.015265 | biosphere3 |  | joule | octave 4::day time::urban | biosphere |  | direct - exhaust
noise, octave 5, day time, rural | 0.05923 | biosphere3 |  | joule | octave 5::day time::rural | biosphere |  | direct - exhaust
noise, octave 5, day time, urban | 0.017719 | biosphere3 |  | joule | octave 5::day time::urban | biosphere |  | direct - exhaust
noise, octave 6, day time, rural | 0.010198 | biosphere3 |  | joule | octave 6::day time::rural | biosphere |  | direct - exhaust
noise, octave 6, day time, urban | 0.0029523 | biosphere3 |  | joule | octave 6::day time::urban | biosphere |  | direct - exhaust
noise, octave 7, day time, rural | 0.0029058 | biosphere3 |  | joule | octave 7::day time::rural | biosphere |  | direct - exhaust
noise, octave 7, day time, urban | 0.00084606 | biosphere3 |  | joule | octave 7::day time::urban | biosphere |  | direct - exhaust
noise, octave 8, day time, rural | 0.0014628 | biosphere3 |  | joule | octave 8::day time::rural | biosphere |  | direct - exhaust
noise, octave 8, day time, urban | 0.00042953 | biosphere3 |  | joule | octave 8::day time::urban | biosphere |  | direct - exhaust
transport, passenger bus, battery electric - overnight charging, NCA battery, 18m articulated urban bus, 2020 | 1 | Mobitool - buses | CH | passenger-kilometer |  | production | transport, passenger bus | other
EV charger, level 3, plugin, 200 kW | 2.193e-08 | Mobitool - buses | RER | unit |  | technosphere | EV charger, level 3, plugin, 200 kW | other
Passenger bus, battery electric - overnight charging, NCA battery, 18m articulated urban bus, 2020 | 7.5188e-08 | Mobitool - buses | CH | unit |  | technosphere | Passenger bus | other
market for carbon dioxide, liquid | 1.7669e-06 | ecoinvent 3.9 cutoff | RER | kilogram |  | technosphere | carbon dioxide, liquid | other
market for electricity, low voltage | 0.14401 | ecoinvent 3.9 cutoff | CH | kilowatt hour |  | technosphere | electricity, low voltage | energy chain
market for road | 0.00056389 | ecoinvent 3.9 cutoff | GLO | meter-year |  | technosphere | road | road
market for road maintenance | 6.7895e-05 | ecoinvent 3.9 cutoff | RER | meter-year |  | technosphere | road maintenance | road
treatment of brake wear emissions, lorry | -2.9778e-06 | ecoinvent 3.9 cutoff | RER | kilogram |  | technosphere | brake wear emissions, lorry | direct - non-exhaust
treatment of road wear emissions, lorry | -5.7756e-06 | ecoinvent 3.9 cutoff | RER | kilogram |  | technosphere | road wear emissions, lorry | direct - non-exhaust
treatment of tyre wear emissions, lorry | -4.761e-06 | ecoinvent 3.9 cutoff | RER | kilogram |  | technosphere | tyre wear emissions, lorry | direct - non-exhaust
Activity | transport, passenger bus, battery electric - overnight charging, NCA battery, 9m midibus, 2020
code | 1a9130d624d7fee378d0bee16a2d53fe
comment | Electric motor power: 133 [kW]. Km over lifetime: 700000 [km]. Yearly mileage: 50000 [km/year]. Daily distance driven: 157 [km]. Daily operating time: 6 [hours]. Tank-to-wheel efficiency: 73 [%]. Tank-to-wheel energy consumption: 3823 [kj/km]. Battery capacity: 251 [kWh]. Mass of battery: 1562 [kg]. Maximum passenger capacity: 34 [unit]. Number of passengers onboard: 5 [unit]. Curb mass (excl. driver and cargo): 8909 [kg]. Driving mass (incl. driver and cargo): 9369 [kg].
description | Cradle-to-grave life cycle inventory of the transport activity using a heavy duty truck over 1 km. carculator_bus is a open-source parametrized truck model that produces life cycle inventories for any desired set of parameters value (lifetime, load factor, power, battery size, fuel blend, etc.): to produce your own inventories, go to https://github.com/romainsacchi/carculator_bus or contact carculator@psi.ch.
location | CH
production amount | 1
reference product | transport, passenger bus
source | Sacchi R., Bauer C. Life cycle inventories for on-road vehicles. Paul Scherrer Institut, 2023. DOI: 10.5281/zenodo.5156043
type | process
unit | passenger-kilometer
worksheet name | buses_bw_ei_38
Exchanges
name | amount | database | location | unit | categories | type | reference product | tag
Carbon dioxide, fossil | 4.5714e-06 | biosphere3 |  | kilogram | air | biosphere |  | other
noise, octave 1, day time, urban | 0.28158 | biosphere3 |  | joule | octave 1::day time::urban | biosphere |  | direct - exhaust
noise, octave 2, day time, urban | 0.050041 | biosphere3 |  | joule | octave 2::day time::urban | biosphere |  | direct - exhaust
noise, octave 3, day time, urban | 0.052708 | biosphere3 |  | joule | octave 3::day time::urban | biosphere |  | direct - exhaust
noise, octave 4, day time, urban | 0.059611 | biosphere3 |  | joule | octave 4::day time::urban | biosphere |  | direct - exhaust
noise, octave 5, day time, urban | 0.15126 | biosphere3 |  | joule | octave 5::day time::urban | biosphere |  | direct - exhaust
noise, octave 6, day time, urban | 0.023176 | biosphere3 |  | joule | octave 6::day time::urban | biosphere |  | direct - exhaust
noise, octave 7, day time, urban | 0.0047779 | biosphere3 |  | joule | octave 7::day time::urban | biosphere |  | direct - exhaust
noise, octave 8, day time, urban | 0.0044949 | biosphere3 |  | joule | octave 8::day time::urban | biosphere |  | direct - exhaust
transport, passenger bus, battery electric - overnight charging, NCA battery, 9m midibus, 2020 | 1 | Mobitool - buses | CH | passenger-kilometer |  | production | transport, passenger bus | other
EV charger, level 3, plugin, 200 kW | 8.3333e-08 | Mobitool - buses | RER | unit |  | technosphere | EV charger, level 3, plugin, 200 kW | other
Passenger bus, battery electric - overnight charging, NCA battery, 9m midibus, 2020 | 2.8571e-07 | Mobitool - buses | CH | unit |  | technosphere | Passenger bus | other
market for carbon dioxide, liquid | 6.7143e-06 | ecoinvent 3.9 cutoff | RER | kilogram |  | technosphere | carbon dioxide, liquid | other
market for electricity, low voltage | 0.26303 | ecoinvent 3.9 cutoff | CH | kilowatt hour |  | technosphere | electricity, low voltage | energy chain
market for road | 0.0010063 | ecoinvent 3.9 cutoff | GLO | meter-year |  | technosphere | road | road
market for road maintenance | 0.000258 | ecoinvent 3.9 cutoff | RER | meter-year |  | technosphere | road maintenance | road
treatment of brake wear emissions, lorry | -6.7803e-06 | ecoinvent 3.9 cutoff | RER | kilogram |  | technosphere | brake wear emissions, lorry | direct - non-exhaust
treatment of road wear emissions, lorry | -1.2215e-05 | ecoinvent 3.9 cutoff | RER | kilogram |  | technosphere | road wear emissions, lorry | direct - non-exhaust
treatment of tyre wear emissions, lorry | -1.26e-05 | ecoinvent 3.9 cutoff | RER | kilogram |  | technosphere | tyre wear emissions, lorry | direct - non-exhaust
Activity | transport, passenger bus, battery electric - overnight charging, NCA battery, label-certified electricity, 13m double deck urban bus, 2020
code | 2a8c4f894f94268b4a77cd30b9e3ddaf
comment | Electric motor power: 209 [kW]. Km over lifetime: 700000 [km]. Yearly mileage: 50000 [km/year]. Daily distance driven: 158 [km]. Daily operating time: 6 [hours]. Tank-to-wheel efficiency: 75 [%]. Tank-to-wheel energy consumption: 7917 [kj/km]. Battery capacity: 522 [kWh]. Mass of battery: 3244 [kg]. Maximum passenger capacity: 83 [unit]. Number of passengers onboard: 13 [unit]. Curb mass (excl. driver and cargo): 19068 [kg]. Driving mass (incl. driver and cargo): 20264 [kg].
description | Cradle-to-grave life cycle inventory of the transport activity using a heavy duty truck over 1 km. carculator_bus is a open-source parametrized truck model that produces life cycle inventories for any desired set of parameters value (lifetime, load factor, power, battery size, fuel blend, etc.): to produce your own inventories, go to https://github.com/romainsacchi/carculator_bus or contact carculator@psi.ch.
location | CH
production amount | 1
reference product | transport, passenger bus
source | Sacchi R., Bauer C. Life cycle inventories for on-road vehicles. Paul Scherrer Institut, 2023. DOI: 10.5281/zenodo.5156043
type | process
unit | passenger-kilometer
worksheet name | buses_bw_ei_38
Exchanges
name | amount | database | location | unit | categories | type | reference product | tag
Carbon dioxide, fossil | 1.7582e-06 | biosphere3 |  | kilogram | air | biosphere |  | other
noise, octave 1, day time, urban | 0.18812 | biosphere3 |  | joule | octave 1::day time::urban | biosphere |  | direct - exhaust
noise, octave 2, day time, urban | 0.050708 | biosphere3 |  | joule | octave 2::day time::urban | biosphere |  | direct - exhaust
noise, octave 3, day time, urban | 0.040676 | biosphere3 |  | joule | octave 3::day time::urban | biosphere |  | direct - exhaust
noise, octave 4, day time, urban | 0.050668 | biosphere3 |  | joule | octave 4::day time::urban | biosphere |  | direct - exhaust
noise, octave 5, day time, urban | 0.12627 | biosphere3 |  | joule | octave 5::day time::urban | biosphere |  | direct - exhaust
noise, octave 6, day time, urban | 0.019348 | biosphere3 |  | joule | octave 6::day time::urban | biosphere |  | direct - exhaust
noise, octave 7, day time, urban | 0.0041696 | biosphere3 |  | joule | octave 7::day time::urban | biosphere |  | direct - exhaust
noise, octave 8, day time, urban | 0.0030295 | biosphere3 |  | joule | octave 8::day time::urban | biosphere |  | direct - exhaust
transport, passenger bus, battery electric - overnight charging, NCA battery, label-certified electricity, 13m double deck urban bus, 2020 | 1 | Mobitool - buses | CH | passenger-kilometer |  | production | transport, passenger bus | other
EV charger, level 3, plugin, 200 kW | 3.2051e-08 | Mobitool - buses | RER | unit |  | technosphere | EV charger, level 3, plugin, 200 kW | other
Passenger bus, battery electric - overnight charging, NCA battery, 13m double deck urban bus, 2020 | 1.0989e-07 | Mobitool - buses | CH | unit |  | technosphere | Passenger bus | other
market for carbon dioxide, liquid | 2.5824e-06 | ecoinvent 3.9 cutoff | RER | kilogram |  | technosphere | carbon dioxide, liquid | other
market for electricity, low voltage, renewable energy products | 0.20952 | ecoinvent 3.9 cutoff | CH | kilowatt hour |  | technosphere | electricity, low voltage, renewable energy products | energy chain
market for road | 0.00083708 | ecoinvent 3.9 cutoff | GLO | meter-year |  | technosphere | road | road
market for road maintenance | 9.9231e-05 | ecoinvent 3.9 cutoff | RER | meter-year |  | technosphere | road maintenance | road
treatment of brake wear emissions, lorry | -4.8888e-06 | ecoinvent 3.9 cutoff | RER | kilogram |  | technosphere | brake wear emissions, lorry | direct - non-exhaust
treatment of road wear emissions, lorry | -8.5445e-06 | ecoinvent 3.9 cutoff | RER | kilogram |  | technosphere | road wear emissions, lorry | direct - non-exhaust
treatment of tyre wear emissions, lorry | -8.0117e-06 | ecoinvent 3.9 cutoff | RER | kilogram |  | technosphere | tyre wear emissions, lorry | direct - non-exhaust
Activity | transport, passenger bus, battery electric - overnight charging, NCA battery, label-certified electricity, 13m single deck urban bus, 2020
code | 4ad667bcfa70f61d05b1f65356596e46
comment | Electric motor power: 156 [kW]. Km over lifetime: 700000 [km]. Yearly mileage: 50000 [km/year]. Daily distance driven: 156 [km]. Daily operating time: 6 [hours]. Tank-to-wheel efficiency: 75 [%]. Tank-to-wheel energy consumption: 6013 [kj/km]. Battery capacity: 391 [kWh]. Mass of battery: 2432 [kg]. Maximum passenger capacity: 64 [unit]. Number of passengers onboard: 10 [unit]. Curb mass (excl. driver and cargo): 13646 [kg]. Driving mass (incl. driver and cargo): 14566 [kg].
description | Cradle-to-grave life cycle inventory of the transport activity using a heavy duty truck over 1 km. carculator_bus is a open-source parametrized truck model that produces life cycle inventories for any desired set of parameters value (lifetime, load factor, power, battery size, fuel blend, etc.): to produce your own inventories, go to https://github.com/romainsacchi/carculator_bus or contact carculator@psi.ch.
location | CH
production amount | 1
reference product | transport, passenger bus
source | Sacchi R., Bauer C. Life cycle inventories for on-road vehicles. Paul Scherrer Institut, 2023. DOI: 10.5281/zenodo.5156043
type | process
unit | passenger-kilometer
worksheet name | buses_bw_ei_38
Exchanges
name | amount | database | location | unit | categories | type | reference product | tag
Carbon dioxide, fossil | 2.2857e-06 | biosphere3 |  | kilogram | air | biosphere |  | other
noise, octave 1, day time, urban | 0.10421 | biosphere3 |  | joule | octave 1::day time::urban | biosphere |  | direct - exhaust
noise, octave 2, day time, urban | 0.022092 | biosphere3 |  | joule | octave 2::day time::urban | biosphere |  | direct - exhaust
noise, octave 3, day time, urban | 0.024217 | biosphere3 |  | joule | octave 3::day time::urban | biosphere |  | direct - exhaust
noise, octave 4, day time, urban | 0.022526 | biosphere3 |  | joule | octave 4::day time::urban | biosphere |  | direct - exhaust
noise, octave 5, day time, urban | 0.074824 | biosphere3 |  | joule | octave 5::day time::urban | biosphere |  | direct - exhaust
noise, octave 6, day time, urban | 0.015562 | biosphere3 |  | joule | octave 6::day time::urban | biosphere |  | direct - exhaust
noise, octave 7, day time, urban | 0.0034065 | biosphere3 |  | joule | octave 7::day time::urban | biosphere |  | direct - exhaust
noise, octave 8, day time, urban | 0.0023095 | biosphere3 |  | joule | octave 8::day time::urban | biosphere |  | direct - exhaust
transport, passenger bus, battery electric - overnight charging, NCA battery, label-certified electricity, 13m single deck urban bus, 2020 | 1 | Mobitool - buses | CH | passenger-kilometer |  | production | transport, passenger bus | other
EV charger, level 3, plugin, 200 kW | 4.1667e-08 | Mobitool - buses | RER | unit |  | technosphere | EV charger, level 3, plugin, 200 kW | other
Passenger bus, battery electric - overnight charging, NCA battery, 13m single deck urban bus, 2020 | 1.4286e-07 | Mobitool - buses | CH | unit |  | technosphere | Passenger bus | other
market for carbon dioxide, liquid | 3.3571e-06 | ecoinvent 3.9 cutoff | RER | kilogram |  | technosphere | carbon dioxide, liquid | other
market for electricity, low voltage, renewable energy products | 0.20688 | ecoinvent 3.9 cutoff | CH | kilowatt hour |  | technosphere | electricity, low voltage, renewable energy products | energy chain
market for road | 0.00078222 | ecoinvent 3.9 cutoff | GLO | meter-year |  | technosphere | road | road
market for road maintenance | 0.000129 | ecoinvent 3.9 cutoff | RER | meter-year |  | technosphere | road maintenance | road
treatment of brake wear emissions, lorry | -4.7938e-06 | ecoinvent 3.9 cutoff | RER | kilogram |  | technosphere | brake wear emissions, lorry | direct - non-exhaust
treatment of road wear emissions, lorry | -8.5902e-06 | ecoinvent 3.9 cutoff | RER | kilogram |  | technosphere | road wear emissions, lorry | direct - non-exhaust
treatment of tyre wear emissions, lorry | -8.3651e-06 | ecoinvent 3.9 cutoff | RER | kilogram |  | technosphere | tyre wear emissions, lorry | direct - non-exhaust
Activity | transport, passenger bus, battery electric - overnight charging, NCA battery, label-certified electricity, 18m articulated urban bus, 2020
code | 13e3ff8c5568f7d68838d200e8215850
comment | Electric motor power: 291 [kW]. Km over lifetime: 700000 [km]. Yearly mileage: 50000 [km/year]. Daily distance driven: 157 [km]. Daily operating time: 6 [hours]. Tank-to-wheel efficiency: 73 [%]. Tank-to-wheel energy consumption: 7954 [kj/km]. Battery capacity: 523 [kWh]. Mass of battery: 3249 [kg]. Maximum passenger capacity: 150 [unit]. Number of passengers onboard: 19 [unit]. Curb mass (excl. driver and cargo): 18203 [kg]. Driving mass (incl. driver and cargo): 19951 [kg].
description | Cradle-to-grave life cycle inventory of the transport activity using a heavy duty truck over 1 km. carculator_bus is a open-source parametrized truck model that produces life cycle inventories for any desired set of parameters value (lifetime, load factor, power, battery size, fuel blend, etc.): to produce your own inventories, go to https://github.com/romainsacchi/carculator_bus or contact carculator@psi.ch.
location | CH
production amount | 1
reference product | transport, passenger bus
source | Sacchi R., Bauer C. Life cycle inventories for on-road vehicles. Paul Scherrer Institut, 2023. DOI: 10.5281/zenodo.5156043
type | process
unit | passenger-kilometer
worksheet name | buses_bw_ei_38
Exchanges
name | amount | database | location | unit | categories | type | reference product | tag
Carbon dioxide, fossil | 1.203e-06 | biosphere3 |  | kilogram | air | biosphere |  | other
noise, octave 1, day time, rural | 0.041082 | biosphere3 |  | joule | octave 1::day time::rural | biosphere |  | direct - exhaust
noise, octave 1, day time, urban | 0.012384 | biosphere3 |  | joule | octave 1::day time::urban | biosphere |  | direct - exhaust
noise, octave 2, day time, rural | 0.016516 | biosphere3 |  | joule | octave 2::day time::rural | biosphere |  | direct - exhaust
noise, octave 2, day time, urban | 0.0043471 | biosphere3 |  | joule | octave 2::day time::urban | biosphere |  | direct - exhaust
noise, octave 3, day time, rural | 0.0071989 | biosphere3 |  | joule | octave 3::day time::rural | biosphere |  | direct - exhaust
noise, octave 3, day time, urban | 0.003015 | biosphere3 |  | joule | octave 3::day time::urban | biosphere |  | direct - exhaust
noise, octave 4, day time, rural | 0.049562 | biosphere3 |  | joule | octave 4::day time::rural | biosphere |  | direct - exhaust
noise, octave 4, day time, urban | 0.015265 | biosphere3 |  | joule | octave 4::day time::urban | biosphere |  | direct - exhaust
noise, octave 5, day time, rural | 0.05923 | biosphere3 |  | joule | octave 5::day time::rural | biosphere |  | direct - exhaust
noise, octave 5, day time, urban | 0.017719 | biosphere3 |  | joule | octave 5::day time::urban | biosphere |  | direct - exhaust
noise, octave 6, day time, rural | 0.010198 | biosphere3 |  | joule | octave 6::day time::rural | biosphere |  | direct - exhaust
noise, octave 6, day time, urban | 0.0029523 | biosphere3 |  | joule | octave 6::day time::urban | biosphere |  | direct - exhaust
noise, octave 7, day time, rural | 0.0029058 | biosphere3 |  | joule | octave 7::day time::rural | biosphere |  | direct - exhaust
noise, octave 7, day time, urban | 0.00084606 | biosphere3 |  | joule | octave 7::day time::urban | biosphere |  | direct - exhaust
noise, octave 8, day time, rural | 0.0014628 | biosphere3 |  | joule | octave 8::day time::rural | biosphere |  | direct - exhaust
noise, octave 8, day time, urban | 0.00042953 | biosphere3 |  | joule | octave 8::day time::urban | biosphere |  | direct - exhaust
transport, passenger bus, battery electric - overnight charging, NCA battery, label-certified electricity, 18m articulated urban bus, 2020 | 1 | Mobitool - buses | CH | passenger-kilometer |  | production | transport, passenger bus | other
EV charger, level 3, plugin, 200 kW | 2.193e-08 | Mobitool - buses | RER | unit |  | technosphere | EV charger, level 3, plugin, 200 kW | other
Passenger bus, battery electric - overnight charging, NCA battery, 18m articulated urban bus, 2020 | 7.5188e-08 | Mobitool - buses | CH | unit |  | technosphere | Passenger bus | other
market for carbon dioxide, liquid | 1.7669e-06 | ecoinvent 3.9 cutoff | RER | kilogram |  | technosphere | carbon dioxide, liquid | other
market for electricity, low voltage, renewable energy products | 0.14401 | ecoinvent 3.9 cutoff | CH | kilowatt hour |  | technosphere | electricity, low voltage, renewable energy products | energy chain
market for road | 0.00056389 | ecoinvent 3.9 cutoff | GLO | meter-year |  | technosphere | road | road
market for road maintenance | 6.7895e-05 | ecoinvent 3.9 cutoff | RER | meter-year |  | technosphere | road maintenance | road
treatment of brake wear emissions, lorry | -2.9778e-06 | ecoinvent 3.9 cutoff | RER | kilogram |  | technosphere | brake wear emissions, lorry | direct - non-exhaust
treatment of road wear emissions, lorry | -5.7756e-06 | ecoinvent 3.9 cutoff | RER | kilogram |  | technosphere | road wear emissions, lorry | direct - non-exhaust
treatment of tyre wear emissions, lorry | -4.761e-06 | ecoinvent 3.9 cutoff | RER | kilogram |  | technosphere | tyre wear emissions, lorry | direct - non-exhaust
Activity | transport, passenger bus, battery electric - overnight charging, NCA battery, label-certified electricity, 9m midibus, 2020
code | 66970a4fe55ceba30b77271763448426
comment | Electric motor power: 133 [kW]. Km over lifetime: 700000 [km]. Yearly mileage: 50000 [km/year]. Daily distance driven: 157 [km]. Daily operating time: 6 [hours]. Tank-to-wheel efficiency: 73 [%]. Tank-to-wheel energy consumption: 3823 [kj/km]. Battery capacity: 251 [kWh]. Mass of battery: 1562 [kg]. Maximum passenger capacity: 34 [unit]. Number of passengers onboard: 5 [unit]. Curb mass (excl. driver and cargo): 8909 [kg]. Driving mass (incl. driver and cargo): 9369 [kg].
description | Cradle-to-grave life cycle inventory of the transport activity using a heavy duty truck over 1 km. carculator_bus is a open-source parametrized truck model that produces life cycle inventories for any desired set of parameters value (lifetime, load factor, power, battery size, fuel blend, etc.): to produce your own inventories, go to https://github.com/romainsacchi/carculator_bus or contact carculator@psi.ch.
location | CH
production amount | 1
reference product | transport, passenger bus
source | Sacchi R., Bauer C. Life cycle inventories for on-road vehicles. Paul Scherrer Institut, 2023. DOI: 10.5281/zenodo.5156043
type | process
unit | passenger-kilometer
worksheet name | buses_bw_ei_38
Exchanges
name | amount | database | location | unit | categories | type | reference product | tag
Carbon dioxide, fossil | 4.5714e-06 | biosphere3 |  | kilogram | air | biosphere |  | other
noise, octave 1, day time, urban | 0.28158 | biosphere3 |  | joule | octave 1::day time::urban | biosphere |  | direct - exhaust
noise, octave 2, day time, urban | 0.050041 | biosphere3 |  | joule | octave 2::day time::urban | biosphere |  | direct - exhaust
noise, octave 3, day time, urban | 0.052708 | biosphere3 |  | joule | octave 3::day time::urban | biosphere |  | direct - exhaust
noise, octave 4, day time, urban | 0.059611 | biosphere3 |  | joule | octave 4::day time::urban | biosphere |  | direct - exhaust
noise, octave 5, day time, urban | 0.15126 | biosphere3 |  | joule | octave 5::day time::urban | biosphere |  | direct - exhaust
noise, octave 6, day time, urban | 0.023176 | biosphere3 |  | joule | octave 6::day time::urban | biosphere |  | direct - exhaust
noise, octave 7, day time, urban | 0.0047779 | biosphere3 |  | joule | octave 7::day time::urban | biosphere |  | direct - exhaust
noise, octave 8, day time, urban | 0.0044949 | biosphere3 |  | joule | octave 8::day time::urban | biosphere |  | direct - exhaust
transport, passenger bus, battery electric - overnight charging, NCA battery, label-certified electricity, 9m midibus, 2020 | 1 | Mobitool - buses | CH | passenger-kilometer |  | production | transport, passenger bus | other
EV charger, level 3, plugin, 200 kW | 8.3333e-08 | Mobitool - buses | RER | unit |  | technosphere | EV charger, level 3, plugin, 200 kW | other
Passenger bus, battery electric - overnight charging, NCA battery, 9m midibus, 2020 | 2.8571e-07 | Mobitool - buses | CH | unit |  | technosphere | Passenger bus | other
market for carbon dioxide, liquid | 6.7143e-06 | ecoinvent 3.9 cutoff | RER | kilogram |  | technosphere | carbon dioxide, liquid | other
market for electricity, low voltage, renewable energy products | 0.26303 | ecoinvent 3.9 cutoff | CH | kilowatt hour |  | technosphere | electricity, low voltage, renewable energy products | energy chain
market for road | 0.0010063 | ecoinvent 3.9 cutoff | GLO | meter-year |  | technosphere | road | road
market for road maintenance | 0.000258 | ecoinvent 3.9 cutoff | RER | meter-year |  | technosphere | road maintenance | road
treatment of brake wear emissions, lorry | -6.7803e-06 | ecoinvent 3.9 cutoff | RER | kilogram |  | technosphere | brake wear emissions, lorry | direct - non-exhaust
treatment of road wear emissions, lorry | -1.2215e-05 | ecoinvent 3.9 cutoff | RER | kilogram |  | technosphere | road wear emissions, lorry | direct - non-exhaust
treatment of tyre wear emissions, lorry | -1.26e-05 | ecoinvent 3.9 cutoff | RER | kilogram |  | technosphere | tyre wear emissions, lorry | direct - non-exhaust
Activity | transport, passenger bus, battery electric - overnight charging, NMC-622 battery, 13m double deck urban bus, 2020
code | 8dc3cee7817526da4e223d9c3261dd7f
comment | Electric motor power: 216 [kW]. Km over lifetime: 700000 [km]. Yearly mileage: 50000 [km/year]. Daily distance driven: 158 [km]. Daily operating time: 6 [hours]. Tank-to-wheel efficiency: 75 [%]. Tank-to-wheel energy consumption: 8083 [kj/km]. Battery capacity: 533 [kWh]. Mass of battery: 3808 [kg]. Maximum passenger capacity: 83 [unit]. Number of passengers onboard: 13 [unit]. Curb mass (excl. driver and cargo): 19638 [kg]. Driving mass (incl. driver and cargo): 20834 [kg].
description | Cradle-to-grave life cycle inventory of the transport activity using a heavy duty truck over 1 km. carculator_bus is a open-source parametrized truck model that produces life cycle inventories for any desired set of parameters value (lifetime, load factor, power, battery size, fuel blend, etc.): to produce your own inventories, go to https://github.com/romainsacchi/carculator_bus or contact carculator@psi.ch.
location | CH
production amount | 1
reference product | transport, passenger bus
source | Sacchi R., Bauer C. Life cycle inventories for on-road vehicles. Paul Scherrer Institut, 2023. DOI: 10.5281/zenodo.5156043
type | process
unit | passenger-kilometer
worksheet name | buses_bw_ei_38
Exchanges
name | amount | database | location | unit | categories | type | reference product | tag
Carbon dioxide, fossil | 1.7582e-06 | biosphere3 |  | kilogram | air | biosphere |  | other
noise, octave 1, day time, urban | 0.18812 | biosphere3 |  | joule | octave 1::day time::urban | biosphere |  | direct - exhaust
noise, octave 2, day time, urban | 0.050708 | biosphere3 |  | joule | octave 2::day time::urban | biosphere |  | direct - exhaust
noise, octave 3, day time, urban | 0.040676 | biosphere3 |  | joule | octave 3::day time::urban | biosphere |  | direct - exhaust
noise, octave 4, day time, urban | 0.050668 | biosphere3 |  | joule | octave 4::day time::urban | biosphere |  | direct - exhaust
noise, octave 5, day time, urban | 0.12627 | biosphere3 |  | joule | octave 5::day time::urban | biosphere |  | direct - exhaust
noise, octave 6, day time, urban | 0.019348 | biosphere3 |  | joule | octave 6::day time::urban | biosphere |  | direct - exhaust
noise, octave 7, day time, urban | 0.0041696 | biosphere3 |  | joule | octave 7::day time::urban | biosphere |  | direct - exhaust
noise, octave 8, day time, urban | 0.0030295 | biosphere3 |  | joule | octave 8::day time::urban | biosphere |  | direct - exhaust
transport, passenger bus, battery electric - overnight charging, NMC-622 battery, 13m double deck urban bus, 2020 | 1 | Mobitool - buses | CH | passenger-kilometer |  | production | transport, passenger bus | other
EV charger, level 3, plugin, 200 kW | 3.2051e-08 | Mobitool - buses | RER | unit |  | technosphere | EV charger, level 3, plugin, 200 kW | other
Passenger bus, battery electric - overnight charging, NMC-622 battery, 13m double deck urban bus, 2020 | 1.0989e-07 | Mobitool - buses | CH | unit |  | technosphere | Passenger bus | other
market for carbon dioxide, liquid | 2.5824e-06 | ecoinvent 3.9 cutoff | RER | kilogram |  | technosphere | carbon dioxide, liquid | other
market for electricity, low voltage | 0.21391 | ecoinvent 3.9 cutoff | CH | kilowatt hour |  | technosphere | electricity, low voltage | energy chain
market for road | 0.00086061 | ecoinvent 3.9 cutoff | GLO | meter-year |  | technosphere | road | road
market for road maintenance | 9.9231e-05 | ecoinvent 3.9 cutoff | RER | meter-year |  | technosphere | road maintenance | road
treatment of brake wear emissions, lorry | -5.0052e-06 | ecoinvent 3.9 cutoff | RER | kilogram |  | technosphere | brake wear emissions, lorry | direct - non-exhaust
treatment of road wear emissions, lorry | -8.7315e-06 | ecoinvent 3.9 cutoff | RER | kilogram |  | technosphere | road wear emissions, lorry | direct - non-exhaust
treatment of tyre wear emissions, lorry | -8.1628e-06 | ecoinvent 3.9 cutoff | RER | kilogram |  | technosphere | tyre wear emissions, lorry | direct - non-exhaust
Activity | transport, passenger bus, battery electric - overnight charging, NMC-622 battery, 13m single deck urban bus, 2020
code | 176dbe567fceb7fe2d3397aeaf7b43ae
comment | Electric motor power: 161 [kW]. Km over lifetime: 700000 [km]. Yearly mileage: 50000 [km/year]. Daily distance driven: 156 [km]. Daily operating time: 6 [hours]. Tank-to-wheel efficiency: 75 [%]. Tank-to-wheel energy consumption: 6132 [kj/km]. Battery capacity: 399 [kWh]. Mass of battery: 2852 [kg]. Maximum passenger capacity: 64 [unit]. Number of passengers onboard: 10 [unit]. Curb mass (excl. driver and cargo): 14068 [kg]. Driving mass (incl. driver and cargo): 14988 [kg].
description | Cradle-to-grave life cycle inventory of the transport activity using a heavy duty truck over 1 km. carculator_bus is a open-source parametrized truck model that produces life cycle inventories for any desired set of parameters value (lifetime, load factor, power, battery size, fuel blend, etc.): to produce your own inventories, go to https://github.com/romainsacchi/carculator_bus or contact carculator@psi.ch.
location | CH
production amount | 1
reference product | transport, passenger bus
source | Sacchi R., Bauer C. Life cycle inventories for on-road vehicles. Paul Scherrer Institut, 2023. DOI: 10.5281/zenodo.5156043
type | process
unit | passenger-kilometer
worksheet name | buses_bw_ei_38
Exchanges
name | amount | database | location | unit | categories | type | reference product | tag
Carbon dioxide, fossil | 2.2857e-06 | biosphere3 |  | kilogram | air | biosphere |  | other
noise, octave 1, day time, urban | 0.10421 | biosphere3 |  | joule | octave 1::day time::urban | biosphere |  | direct - exhaust
noise, octave 2, day time, urban | 0.022092 | biosphere3 |  | joule | octave 2::day time::urban | biosphere |  | direct - exhaust
noise, octave 3, day time, urban | 0.024217 | biosphere3 |  | joule | octave 3::day time::urban | biosphere |  | direct - exhaust
noise, octave 4, day time, urban | 0.022526 | biosphere3 |  | joule | octave 4::day time::urban | biosphere |  | direct - exhaust
noise, octave 5, day time, urban | 0.074824 | biosphere3 |  | joule | octave 5::day time::urban | biosphere |  | direct - exhaust
noise, octave 6, day time, urban | 0.015562 | biosphere3 |  | joule | octave 6::day time::urban | biosphere |  | direct - exhaust
noise, octave 7, day time, urban | 0.0034065 | biosphere3 |  | joule | octave 7::day time::urban | biosphere |  | direct - exhaust
noise, octave 8, day time, urban | 0.0023095 | biosphere3 |  | joule | octave 8::day time::urban | biosphere |  | direct - exhaust
transport, passenger bus, battery electric - overnight charging, NMC-622 battery, 13m single deck urban bus, 2020 | 1 | Mobitool - buses | CH | passenger-kilometer |  | production | transport, passenger bus | other
EV charger, level 3, plugin, 200 kW | 4.1667e-08 | Mobitool - buses | RER | unit |  | technosphere | EV charger, level 3, plugin, 200 kW | other
Passenger bus, battery electric - overnight charging, NMC-622 battery, 13m single deck urban bus, 2020 | 1.4286e-07 | Mobitool - buses | CH | unit |  | technosphere | Passenger bus | other
market for carbon dioxide, liquid | 3.3571e-06 | ecoinvent 3.9 cutoff | RER | kilogram |  | technosphere | carbon dioxide, liquid | other
market for electricity, low voltage | 0.21095 | ecoinvent 3.9 cutoff | CH | kilowatt hour |  | technosphere | electricity, low voltage | energy chain
market for road | 0.00080491 | ecoinvent 3.9 cutoff | GLO | meter-year |  | technosphere | road | road
market for road maintenance | 0.000129 | ecoinvent 3.9 cutoff | RER | meter-year |  | technosphere | road maintenance | road
treatment of brake wear emissions, lorry | -4.9149e-06 | ecoinvent 3.9 cutoff | RER | kilogram |  | technosphere | brake wear emissions, lorry | direct - non-exhaust
treatment of road wear emissions, lorry | -8.783e-06 | ecoinvent 3.9 cutoff | RER | kilogram |  | technosphere | road wear emissions, lorry | direct - non-exhaust
treatment of tyre wear emissions, lorry | -8.5233e-06 | ecoinvent 3.9 cutoff | RER | kilogram |  | technosphere | tyre wear emissions, lorry | direct - non-exhaust
Activity | transport, passenger bus, battery electric - overnight charging, NMC-622 battery, 18m articulated urban bus, 2020
code | 530fdcd6e6ea8568ae593a80d1edfd4f
comment | Electric motor power: 300 [kW]. Km over lifetime: 700000 [km]. Yearly mileage: 50000 [km/year]. Daily distance driven: 157 [km]. Daily operating time: 6 [hours]. Tank-to-wheel efficiency: 73 [%]. Tank-to-wheel energy consumption: 8126 [kj/km]. Battery capacity: 534 [kWh]. Mass of battery: 3817 [kg]. Maximum passenger capacity: 150 [unit]. Number of passengers onboard: 19 [unit]. Curb mass (excl. driver and cargo): 18786 [kg]. Driving mass (incl. driver and cargo): 20534 [kg].
description | Cradle-to-grave life cycle inventory of the transport activity using a heavy duty truck over 1 km. carculator_bus is a open-source parametrized truck model that produces life cycle inventories for any desired set of parameters value (lifetime, load factor, power, battery size, fuel blend, etc.): to produce your own inventories, go to https://github.com/romainsacchi/carculator_bus or contact carculator@psi.ch.
location | CH
production amount | 1
reference product | transport, passenger bus
source | Sacchi R., Bauer C. Life cycle inventories for on-road vehicles. Paul Scherrer Institut, 2023. DOI: 10.5281/zenodo.5156043
type | process
unit | passenger-kilometer
worksheet name | buses_bw_ei_38
Exchanges
name | amount | database | location | unit | categories | type | reference product | tag
Carbon dioxide, fossil | 1.203e-06 | biosphere3 |  | kilogram | air | biosphere |  | other
noise, octave 1, day time, rural | 0.041082 | biosphere3 |  | joule | octave 1::day time::rural | biosphere |  | direct - exhaust
noise, octave 1, day time, urban | 0.012384 | biosphere3 |  | joule | octave 1::day time::urban | biosphere |  | direct - exhaust
noise, octave 2, day time, rural | 0.016516 | biosphere3 |  | joule | octave 2::day time::rural | biosphere |  | direct - exhaust
noise, octave 2, day time, urban | 0.0043471 | biosphere3 |  | joule | octave 2::day time::urban | biosphere |  | direct - exhaust
noise, octave 3, day time, rural | 0.0071989 | biosphere3 |  | joule | octave 3::day time::rural | biosphere |  | direct - exhaust
noise, octave 3, day time, urban | 0.003015 | biosphere3 |  | joule | octave 3::day time::urban | biosphere |  | direct - exhaust
noise, octave 4, day time, rural | 0.049562 | biosphere3 |  | joule | octave 4::day time::rural | biosphere |  | direct - exhaust
noise, octave 4, day time, urban | 0.015265 | biosphere3 |  | joule | octave 4::day time::urban | biosphere |  | direct - exhaust
noise, octave 5, day time, rural | 0.05923 | biosphere3 |  | joule | octave 5::day time::rural | biosphere |  | direct - exhaust
noise, octave 5, day time, urban | 0.017719 | biosphere3 |  | joule | octave 5::day time::urban | biosphere |  | direct - exhaust
noise, octave 6, day time, rural | 0.010198 | biosphere3 |  | joule | octave 6::day time::rural | biosphere |  | direct - exhaust
noise, octave 6, day time, urban | 0.0029523 | biosphere3 |  | joule | octave 6::day time::urban | biosphere |  | direct - exhaust
noise, octave 7, day time, rural | 0.0029058 | biosphere3 |  | joule | octave 7::day time::rural | biosphere |  | direct - exhaust
noise, octave 7, day time, urban | 0.00084606 | biosphere3 |  | joule | octave 7::day time::urban | biosphere |  | direct - exhaust
noise, octave 8, day time, rural | 0.0014628 | biosphere3 |  | joule | octave 8::day time::rural | biosphere |  | direct - exhaust
noise, octave 8, day time, urban | 0.00042953 | biosphere3 |  | joule | octave 8::day time::urban | biosphere |  | direct - exhaust
transport, passenger bus, battery electric - overnight charging, NMC-622 battery, 18m articulated urban bus, 2020 | 1 | Mobitool - buses | CH | passenger-kilometer |  | production | transport, passenger bus | other
EV charger, level 3, plugin, 200 kW | 2.193e-08 | Mobitool - buses | RER | unit |  | technosphere | EV charger, level 3, plugin, 200 kW | other
Passenger bus, battery electric - overnight charging, NMC-622 battery, 18m articulated urban bus, 2020 | 7.5188e-08 | Mobitool - buses | CH | unit |  | technosphere | Passenger bus | other
market for carbon dioxide, liquid | 1.7669e-06 | ecoinvent 3.9 cutoff | RER | kilogram |  | technosphere | carbon dioxide, liquid | other
market for electricity, low voltage | 0.14713 | ecoinvent 3.9 cutoff | CH | kilowatt hour |  | technosphere | electricity, low voltage | energy chain
market for road | 0.00058038 | ecoinvent 3.9 cutoff | GLO | meter-year |  | technosphere | road | road
market for road maintenance | 6.7895e-05 | ecoinvent 3.9 cutoff | RER | meter-year |  | technosphere | road maintenance | road
treatment of brake wear emissions, lorry | -3.0553e-06 | ecoinvent 3.9 cutoff | RER | kilogram |  | technosphere | brake wear emissions, lorry | direct - non-exhaust
treatment of road wear emissions, lorry | -5.907e-06 | ecoinvent 3.9 cutoff | RER | kilogram |  | technosphere | road wear emissions, lorry | direct - non-exhaust
treatment of tyre wear emissions, lorry | -4.8589e-06 | ecoinvent 3.9 cutoff | RER | kilogram |  | technosphere | tyre wear emissions, lorry | direct - non-exhaust
Activity | transport, passenger bus, battery electric - overnight charging, NMC-622 battery, 9m midibus, 2020
code | 89b5cab6cee38faf92201cdcede5dd11
comment | Electric motor power: 137 [kW]. Km over lifetime: 700000 [km]. Yearly mileage: 50000 [km/year]. Daily distance driven: 157 [km]. Daily operating time: 6 [hours]. Tank-to-wheel efficiency: 73 [%]. Tank-to-wheel energy consumption: 3900 [kj/km]. Battery capacity: 256 [kWh]. Mass of battery: 1833 [kg]. Maximum passenger capacity: 34 [unit]. Number of passengers onboard: 5 [unit]. Curb mass (excl. driver and cargo): 9181 [kg]. Driving mass (incl. driver and cargo): 9641 [kg].
description | Cradle-to-grave life cycle inventory of the transport activity using a heavy duty truck over 1 km. carculator_bus is a open-source parametrized truck model that produces life cycle inventories for any desired set of parameters value (lifetime, load factor, power, battery size, fuel blend, etc.): to produce your own inventories, go to https://github.com/romainsacchi/carculator_bus or contact carculator@psi.ch.
location | CH
production amount | 1
reference product | transport, passenger bus
source | Sacchi R., Bauer C. Life cycle inventories for on-road vehicles. Paul Scherrer Institut, 2023. DOI: 10.5281/zenodo.5156043
type | process
unit | passenger-kilometer
worksheet name | buses_bw_ei_38
Exchanges
name | amount | database | location | unit | categories | type | reference product | tag
Carbon dioxide, fossil | 4.5714e-06 | biosphere3 |  | kilogram | air | biosphere |  | other
noise, octave 1, day time, urban | 0.28158 | biosphere3 |  | joule | octave 1::day time::urban | biosphere |  | direct - exhaust
noise, octave 2, day time, urban | 0.050041 | biosphere3 |  | joule | octave 2::day time::urban | biosphere |  | direct - exhaust
noise, octave 3, day time, urban | 0.052708 | biosphere3 |  | joule | octave 3::day time::urban | biosphere |  | direct - exhaust
noise, octave 4, day time, urban | 0.059611 | biosphere3 |  | joule | octave 4::day time::urban | biosphere |  | direct - exhaust
noise, octave 5, day time, urban | 0.15126 | biosphere3 |  | joule | octave 5::day time::urban | biosphere |  | direct - exhaust
noise, octave 6, day time, urban | 0.023176 | biosphere3 |  | joule | octave 6::day time::urban | biosphere |  | direct - exhaust
noise, octave 7, day time, urban | 0.0047779 | biosphere3 |  | joule | octave 7::day time::urban | biosphere |  | direct - exhaust
noise, octave 8, day time, urban | 0.0044949 | biosphere3 |  | joule | octave 8::day time::urban | biosphere |  | direct - exhaust
transport, passenger bus, battery electric - overnight charging, NMC-622 battery, 9m midibus, 2020 | 1 | Mobitool - buses | CH | passenger-kilometer |  | production | transport, passenger bus | other
EV charger, level 3, plugin, 200 kW | 8.3333e-08 | Mobitool - buses | RER | unit |  | technosphere | EV charger, level 3, plugin, 200 kW | other
Passenger bus, battery electric - overnight charging, NMC-622 battery, 9m midibus, 2020 | 2.8571e-07 | Mobitool - buses | CH | unit |  | technosphere | Passenger bus | other
market for carbon dioxide, liquid | 6.7143e-06 | ecoinvent 3.9 cutoff | RER | kilogram |  | technosphere | carbon dioxide, liquid | other
market for electricity, low voltage | 0.26833 | ecoinvent 3.9 cutoff | CH | kilowatt hour |  | technosphere | electricity, low voltage | energy chain
market for road | 0.0010355 | ecoinvent 3.9 cutoff | GLO | meter-year |  | technosphere | road | road
market for road maintenance | 0.000258 | ecoinvent 3.9 cutoff | RER | meter-year |  | technosphere | road maintenance | road
treatment of brake wear emissions, lorry | -6.947e-06 | ecoinvent 3.9 cutoff | RER | kilogram |  | technosphere | brake wear emissions, lorry | direct - non-exhaust
treatment of road wear emissions, lorry | -1.2488e-05 | ecoinvent 3.9 cutoff | RER | kilogram |  | technosphere | road wear emissions, lorry | direct - non-exhaust
treatment of tyre wear emissions, lorry | -1.283e-05 | ecoinvent 3.9 cutoff | RER | kilogram |  | technosphere | tyre wear emissions, lorry | direct - non-exhaust
Activity | transport, passenger bus, battery electric - overnight charging, NMC-622 battery, label-certified electricity, 13m double deck urban bus, 2020
code | af935122f4d10b860ab7005ced546130
comment | Electric motor power: 216 [kW]. Km over lifetime: 700000 [km]. Yearly mileage: 50000 [km/year]. Daily distance driven: 158 [km]. Daily operating time: 6 [hours]. Tank-to-wheel efficiency: 75 [%]. Tank-to-wheel energy consumption: 8083 [kj/km]. Battery capacity: 533 [kWh]. Mass of battery: 3808 [kg]. Maximum passenger capacity: 83 [unit]. Number of passengers onboard: 13 [unit]. Curb mass (excl. driver and cargo): 19638 [kg]. Driving mass (incl. driver and cargo): 20834 [kg].
description | Cradle-to-grave life cycle inventory of the transport activity using a heavy duty truck over 1 km. carculator_bus is a open-source parametrized truck model that produces life cycle inventories for any desired set of parameters value (lifetime, load factor, power, battery size, fuel blend, etc.): to produce your own inventories, go to https://github.com/romainsacchi/carculator_bus or contact carculator@psi.ch.
location | CH
production amount | 1
reference product | transport, passenger bus
source | Sacchi R., Bauer C. Life cycle inventories for on-road vehicles. Paul Scherrer Institut, 2023. DOI: 10.5281/zenodo.5156043
type | process
unit | passenger-kilometer
worksheet name | buses_bw_ei_38
Exchanges
name | amount | database | location | unit | categories | type | reference product | tag
Carbon dioxide, fossil | 1.7582e-06 | biosphere3 |  | kilogram | air | biosphere |  | other
noise, octave 1, day time, urban | 0.18812 | biosphere3 |  | joule | octave 1::day time::urban | biosphere |  | direct - exhaust
noise, octave 2, day time, urban | 0.050708 | biosphere3 |  | joule | octave 2::day time::urban | biosphere |  | direct - exhaust
noise, octave 3, day time, urban | 0.040676 | biosphere3 |  | joule | octave 3::day time::urban | biosphere |  | direct - exhaust
noise, octave 4, day time, urban | 0.050668 | biosphere3 |  | joule | octave 4::day time::urban | biosphere |  | direct - exhaust
noise, octave 5, day time, urban | 0.12627 | biosphere3 |  | joule | octave 5::day time::urban | biosphere |  | direct - exhaust
noise, octave 6, day time, urban | 0.019348 | biosphere3 |  | joule | octave 6::day time::urban | biosphere |  | direct - exhaust
noise, octave 7, day time, urban | 0.0041696 | biosphere3 |  | joule | octave 7::day time::urban | biosphere |  | direct - exhaust
noise, octave 8, day time, urban | 0.0030295 | biosphere3 |  | joule | octave 8::day time::urban | biosphere |  | direct - exhaust
transport, passenger bus, battery electric - overnight charging, NMC-622 battery, label-certified electricity, 13m double deck urban bus, 2020 | 1 | Mobitool - buses | CH | passenger-kilometer |  | production | transport, passenger bus | other
EV charger, level 3, plugin, 200 kW | 3.2051e-08 | Mobitool - buses | RER | unit |  | technosphere | EV charger, level 3, plugin, 200 kW | other
Passenger bus, battery electric - overnight charging, NMC-622 battery, 13m double deck urban bus, 2020 | 1.0989e-07 | Mobitool - buses | CH | unit |  | technosphere | Passenger bus | other
market for carbon dioxide, liquid | 2.5824e-06 | ecoinvent 3.9 cutoff | RER | kilogram |  | technosphere | carbon dioxide, liquid | other
market for electricity, low voltage, renewable energy products | 0.21391 | ecoinvent 3.9 cutoff | CH | kilowatt hour |  | technosphere | electricity, low voltage, renewable energy products | energy chain
market for road | 0.00086061 | ecoinvent 3.9 cutoff | GLO | meter-year |  | technosphere | road | road
market for road maintenance | 9.9231e-05 | ecoinvent 3.9 cutoff | RER | meter-year |  | technosphere | road maintenance | road
treatment of brake wear emissions, lorry | -5.0052e-06 | ecoinvent 3.9 cutoff | RER | kilogram |  | technosphere | brake wear emissions, lorry | direct - non-exhaust
treatment of road wear emissions, lorry | -8.7315e-06 | ecoinvent 3.9 cutoff | RER | kilogram |  | technosphere | road wear emissions, lorry | direct - non-exhaust
treatment of tyre wear emissions, lorry | -8.1628e-06 | ecoinvent 3.9 cutoff | RER | kilogram |  | technosphere | tyre wear emissions, lorry | direct - non-exhaust
Activity | transport, passenger bus, battery electric - overnight charging, NMC-622 battery, label-certified electricity, 13m single deck urban bus, 2020
code | 9cd84709cd7de3befde3995fdccbe3f6
comment | Electric motor power: 161 [kW]. Km over lifetime: 700000 [km]. Yearly mileage: 50000 [km/year]. Daily distance driven: 156 [km]. Daily operating time: 6 [hours]. Tank-to-wheel efficiency: 75 [%]. Tank-to-wheel energy consumption: 6132 [kj/km]. Battery capacity: 399 [kWh]. Mass of battery: 2852 [kg]. Maximum passenger capacity: 64 [unit]. Number of passengers onboard: 10 [unit]. Curb mass (excl. driver and cargo): 14068 [kg]. Driving mass (incl. driver and cargo): 14988 [kg].
description | Cradle-to-grave life cycle inventory of the transport activity using a heavy duty truck over 1 km. carculator_bus is a open-source parametrized truck model that produces life cycle inventories for any desired set of parameters value (lifetime, load factor, power, battery size, fuel blend, etc.): to produce your own inventories, go to https://github.com/romainsacchi/carculator_bus or contact carculator@psi.ch.
location | CH
production amount | 1
reference product | transport, passenger bus
source | Sacchi R., Bauer C. Life cycle inventories for on-road vehicles. Paul Scherrer Institut, 2023. DOI: 10.5281/zenodo.5156043
type | process
unit | passenger-kilometer
worksheet name | buses_bw_ei_38
Exchanges
name | amount | database | location | unit | categories | type | reference product | tag
Carbon dioxide, fossil | 2.2857e-06 | biosphere3 |  | kilogram | air | biosphere |  | other
noise, octave 1, day time, urban | 0.10421 | biosphere3 |  | joule | octave 1::day time::urban | biosphere |  | direct - exhaust
noise, octave 2, day time, urban | 0.022092 | biosphere3 |  | joule | octave 2::day time::urban | biosphere |  | direct - exhaust
noise, octave 3, day time, urban | 0.024217 | biosphere3 |  | joule | octave 3::day time::urban | biosphere |  | direct - exhaust
noise, octave 4, day time, urban | 0.022526 | biosphere3 |  | joule | octave 4::day time::urban | biosphere |  | direct - exhaust
noise, octave 5, day time, urban | 0.074824 | biosphere3 |  | joule | octave 5::day time::urban | biosphere |  | direct - exhaust
noise, octave 6, day time, urban | 0.015562 | biosphere3 |  | joule | octave 6::day time::urban | biosphere |  | direct - exhaust
noise, octave 7, day time, urban | 0.0034065 | biosphere3 |  | joule | octave 7::day time::urban | biosphere |  | direct - exhaust
noise, octave 8, day time, urban | 0.0023095 | biosphere3 |  | joule | octave 8::day time::urban | biosphere |  | direct - exhaust
transport, passenger bus, battery electric - overnight charging, NMC-622 battery, label-certified electricity, 13m single deck urban bus, 2020 | 1 | Mobitool - buses | CH | passenger-kilometer |  | production | transport, passenger bus | other
EV charger, level 3, plugin, 200 kW | 4.1667e-08 | Mobitool - buses | RER | unit |  | technosphere | EV charger, level 3, plugin, 200 kW | other
Passenger bus, battery electric - overnight charging, NMC-622 battery, 13m single deck urban bus, 2020 | 1.4286e-07 | Mobitool - buses | CH | unit |  | technosphere | Passenger bus | other
market for carbon dioxide, liquid | 3.3571e-06 | ecoinvent 3.9 cutoff | RER | kilogram |  | technosphere | carbon dioxide, liquid | other
market for electricity, low voltage, renewable energy products | 0.21095 | ecoinvent 3.9 cutoff | CH | kilowatt hour |  | technosphere | electricity, low voltage, renewable energy products | energy chain
market for road | 0.00080491 | ecoinvent 3.9 cutoff | GLO | meter-year |  | technosphere | road | road
market for road maintenance | 0.000129 | ecoinvent 3.9 cutoff | RER | meter-year |  | technosphere | road maintenance | road
treatment of brake wear emissions, lorry | -4.9149e-06 | ecoinvent 3.9 cutoff | RER | kilogram |  | technosphere | brake wear emissions, lorry | direct - non-exhaust
treatment of road wear emissions, lorry | -8.783e-06 | ecoinvent 3.9 cutoff | RER | kilogram |  | technosphere | road wear emissions, lorry | direct - non-exhaust
treatment of tyre wear emissions, lorry | -8.5233e-06 | ecoinvent 3.9 cutoff | RER | kilogram |  | technosphere | tyre wear emissions, lorry | direct - non-exhaust
Activity | transport, passenger bus, battery electric - overnight charging, NMC-622 battery, label-certified electricity, 18m articulated urban bus, 2020
code | 48464fa71554a686dc1f0fd973c81225
comment | Electric motor power: 300 [kW]. Km over lifetime: 700000 [km]. Yearly mileage: 50000 [km/year]. Daily distance driven: 157 [km]. Daily operating time: 6 [hours]. Tank-to-wheel efficiency: 73 [%]. Tank-to-wheel energy consumption: 8126 [kj/km]. Battery capacity: 534 [kWh]. Mass of battery: 3817 [kg]. Maximum passenger capacity: 150 [unit]. Number of passengers onboard: 19 [unit]. Curb mass (excl. driver and cargo): 18786 [kg]. Driving mass (incl. driver and cargo): 20534 [kg].
description | Cradle-to-grave life cycle inventory of the transport activity using a heavy duty truck over 1 km. carculator_bus is a open-source parametrized truck model that produces life cycle inventories for any desired set of parameters value (lifetime, load factor, power, battery size, fuel blend, etc.): to produce your own inventories, go to https://github.com/romainsacchi/carculator_bus or contact carculator@psi.ch.
location | CH
production amount | 1
reference product | transport, passenger bus
source | Sacchi R., Bauer C. Life cycle inventories for on-road vehicles. Paul Scherrer Institut, 2023. DOI: 10.5281/zenodo.5156043
type | process
unit | passenger-kilometer
worksheet name | buses_bw_ei_38
Exchanges
name | amount | database | location | unit | categories | type | reference product | tag
Carbon dioxide, fossil | 1.203e-06 | biosphere3 |  | kilogram | air | biosphere |  | other
noise, octave 1, day time, rural | 0.041082 | biosphere3 |  | joule | octave 1::day time::rural | biosphere |  | direct - exhaust
noise, octave 1, day time, urban | 0.012384 | biosphere3 |  | joule | octave 1::day time::urban | biosphere |  | direct - exhaust
noise, octave 2, day time, rural | 0.016516 | biosphere3 |  | joule | octave 2::day time::rural | biosphere |  | direct - exhaust
noise, octave 2, day time, urban | 0.0043471 | biosphere3 |  | joule | octave 2::day time::urban | biosphere |  | direct - exhaust
noise, octave 3, day time, rural | 0.0071989 | biosphere3 |  | joule | octave 3::day time::rural | biosphere |  | direct - exhaust
noise, octave 3, day time, urban | 0.003015 | biosphere3 |  | joule | octave 3::day time::urban | biosphere |  | direct - exhaust
noise, octave 4, day time, rural | 0.049562 | biosphere3 |  | joule | octave 4::day time::rural | biosphere |  | direct - exhaust
noise, octave 4, day time, urban | 0.015265 | biosphere3 |  | joule | octave 4::day time::urban | biosphere |  | direct - exhaust
noise, octave 5, day time, rural | 0.05923 | biosphere3 |  | joule | octave 5::day time::rural | biosphere |  | direct - exhaust
noise, octave 5, day time, urban | 0.017719 | biosphere3 |  | joule | octave 5::day time::urban | biosphere |  | direct - exhaust
noise, octave 6, day time, rural | 0.010198 | biosphere3 |  | joule | octave 6::day time::rural | biosphere |  | direct - exhaust
noise, octave 6, day time, urban | 0.0029523 | biosphere3 |  | joule | octave 6::day time::urban | biosphere |  | direct - exhaust
noise, octave 7, day time, rural | 0.0029058 | biosphere3 |  | joule | octave 7::day time::rural | biosphere |  | direct - exhaust
noise, octave 7, day time, urban | 0.00084606 | biosphere3 |  | joule | octave 7::day time::urban | biosphere |  | direct - exhaust
noise, octave 8, day time, rural | 0.0014628 | biosphere3 |  | joule | octave 8::day time::rural | biosphere |  | direct - exhaust
noise, octave 8, day time, urban | 0.00042953 | biosphere3 |  | joule | octave 8::day time::urban | biosphere |  | direct - exhaust
transport, passenger bus, battery electric - overnight charging, NMC-622 battery, label-certified electricity, 18m articulated urban bus, 2020 | 1 | Mobitool - buses | CH | passenger-kilometer |  | production | transport, passenger bus | other
EV charger, level 3, plugin, 200 kW | 2.193e-08 | Mobitool - buses | RER | unit |  | technosphere | EV charger, level 3, plugin, 200 kW | other
Passenger bus, battery electric - overnight charging, NMC-622 battery, 18m articulated urban bus, 2020 | 7.5188e-08 | Mobitool - buses | CH | unit |  | technosphere | Passenger bus | other
market for carbon dioxide, liquid | 1.7669e-06 | ecoinvent 3.9 cutoff | RER | kilogram |  | technosphere | carbon dioxide, liquid | other
market for electricity, low voltage, renewable energy products | 0.14713 | ecoinvent 3.9 cutoff | CH | kilowatt hour |  | technosphere | electricity, low voltage, renewable energy products | energy chain
market for road | 0.00058038 | ecoinvent 3.9 cutoff | GLO | meter-year |  | technosphere | road | road
market for road maintenance | 6.7895e-05 | ecoinvent 3.9 cutoff | RER | meter-year |  | technosphere | road maintenance | road
treatment of brake wear emissions, lorry | -3.0553e-06 | ecoinvent 3.9 cutoff | RER | kilogram |  | technosphere | brake wear emissions, lorry | direct - non-exhaust
treatment of road wear emissions, lorry | -5.907e-06 | ecoinvent 3.9 cutoff | RER | kilogram |  | technosphere | road wear emissions, lorry | direct - non-exhaust
treatment of tyre wear emissions, lorry | -4.8589e-06 | ecoinvent 3.9 cutoff | RER | kilogram |  | technosphere | tyre wear emissions, lorry | direct - non-exhaust
Activity | transport, passenger bus, battery electric - overnight charging, NMC-622 battery, label-certified electricity, 9m midibus, 2020
code | 08480214fe65c88d2826ea73a6b09dad
comment | Electric motor power: 137 [kW]. Km over lifetime: 700000 [km]. Yearly mileage: 50000 [km/year]. Daily distance driven: 157 [km]. Daily operating time: 6 [hours]. Tank-to-wheel efficiency: 73 [%]. Tank-to-wheel energy consumption: 3900 [kj/km]. Battery capacity: 256 [kWh]. Mass of battery: 1833 [kg]. Maximum passenger capacity: 34 [unit]. Number of passengers onboard: 5 [unit]. Curb mass (excl. driver and cargo): 9181 [kg]. Driving mass (incl. driver and cargo): 9641 [kg].
description | Cradle-to-grave life cycle inventory of the transport activity using a heavy duty truck over 1 km. carculator_bus is a open-source parametrized truck model that produces life cycle inventories for any desired set of parameters value (lifetime, load factor, power, battery size, fuel blend, etc.): to produce your own inventories, go to https://github.com/romainsacchi/carculator_bus or contact carculator@psi.ch.
location | CH
production amount | 1
reference product | transport, passenger bus
source | Sacchi R., Bauer C. Life cycle inventories for on-road vehicles. Paul Scherrer Institut, 2023. DOI: 10.5281/zenodo.5156043
type | process
unit | passenger-kilometer
worksheet name | buses_bw_ei_38
Exchanges
name | amount | database | location | unit | categories | type | reference product | tag
Carbon dioxide, fossil | 4.5714e-06 | biosphere3 |  | kilogram | air | biosphere |  | other
noise, octave 1, day time, urban | 0.28158 | biosphere3 |  | joule | octave 1::day time::urban | biosphere |  | direct - exhaust
noise, octave 2, day time, urban | 0.050041 | biosphere3 |  | joule | octave 2::day time::urban | biosphere |  | direct - exhaust
noise, octave 3, day time, urban | 0.052708 | biosphere3 |  | joule | octave 3::day time::urban | biosphere |  | direct - exhaust
noise, octave 4, day time, urban | 0.059611 | biosphere3 |  | joule | octave 4::day time::urban | biosphere |  | direct - exhaust
noise, octave 5, day time, urban | 0.15126 | biosphere3 |  | joule | octave 5::day time::urban | biosphere |  | direct - exhaust
noise, octave 6, day time, urban | 0.023176 | biosphere3 |  | joule | octave 6::day time::urban | biosphere |  | direct - exhaust
noise, octave 7, day time, urban | 0.0047779 | biosphere3 |  | joule | octave 7::day time::urban | biosphere |  | direct - exhaust
noise, octave 8, day time, urban | 0.0044949 | biosphere3 |  | joule | octave 8::day time::urban | biosphere |  | direct - exhaust
transport, passenger bus, battery electric - overnight charging, NMC-622 battery, label-certified electricity, 9m midibus, 2020 | 1 | Mobitool - buses | CH | passenger-kilometer |  | production | transport, passenger bus | other
EV charger, level 3, plugin, 200 kW | 8.3333e-08 | Mobitool - buses | RER | unit |  | technosphere | EV charger, level 3, plugin, 200 kW | other
Passenger bus, battery electric - overnight charging, NMC-622 battery, 9m midibus, 2020 | 2.8571e-07 | Mobitool - buses | CH | unit |  | technosphere | Passenger bus | other
market for carbon dioxide, liquid | 6.7143e-06 | ecoinvent 3.9 cutoff | RER | kilogram |  | technosphere | carbon dioxide, liquid | other
market for electricity, low voltage, renewable energy products | 0.26833 | ecoinvent 3.9 cutoff | CH | kilowatt hour |  | technosphere | electricity, low voltage, renewable energy products | energy chain
market for road | 0.0010355 | ecoinvent 3.9 cutoff | GLO | meter-year |  | technosphere | road | road
market for road maintenance | 0.000258 | ecoinvent 3.9 cutoff | RER | meter-year |  | technosphere | road maintenance | road
treatment of brake wear emissions, lorry | -6.947e-06 | ecoinvent 3.9 cutoff | RER | kilogram |  | technosphere | brake wear emissions, lorry | direct - non-exhaust
treatment of road wear emissions, lorry | -1.2488e-05 | ecoinvent 3.9 cutoff | RER | kilogram |  | technosphere | road wear emissions, lorry | direct - non-exhaust
treatment of tyre wear emissions, lorry | -1.283e-05 | ecoinvent 3.9 cutoff | RER | kilogram |  | technosphere | tyre wear emissions, lorry | direct - non-exhaust
Activity | transport, passenger bus, compressed gas, 100% biomethane, 13m double deck coach bus, 2010, EURO-V
code | fa4ccafdd0aa8d83834413f01128c881
comment | Combustion engine power: 338 [kW]. Power share from combustion engine: 100 [%]. Km over lifetime: 700000 [km]. Yearly mileage: 50000 [km/year]. Daily distance driven: 508 [km]. Daily operating time: 9 [hours]. Tank-to-wheel efficiency: 18 [%]. Tank-to-wheel energy consumption: 15579 [kj/km]. Fuel tank capacity: 2201 [kWh]. Maximum passenger capacity: 70 [unit]. Number of passengers onboard: 26 [unit]. Curb mass (excl. driver and cargo): 17805 [kg]. Driving mass (incl. driver and cargo): 20197 [kg].
description | Cradle-to-grave life cycle inventory of the transport activity using a heavy duty truck over 1 km. carculator_bus is a open-source parametrized truck model that produces life cycle inventories for any desired set of parameters value (lifetime, load factor, power, battery size, fuel blend, etc.): to produce your own inventories, go to https://github.com/romainsacchi/carculator_bus or contact carculator@psi.ch.
location | CH
production amount | 1
reference product | transport, passenger bus, EURO-V
source | Sacchi R., Bauer C. Life cycle inventories for on-road vehicles. Paul Scherrer Institut, 2023. DOI: 10.5281/zenodo.5156043
type | process
unit | passenger-kilometer
worksheet name | buses_bw_ei_38
Exchanges
name | amount | database | location | unit | categories | type | reference product | tag
Acetaldehyde | 1.2369e-08 | biosphere3 |  | kilogram | air::urban air close to ground | biosphere |  | other
Acetaldehyde | 5.2989e-08 | biosphere3 |  | kilogram | air::low population density, long-term | biosphere |  | other
Acrolein | 2.0523e-08 | biosphere3 |  | kilogram | air::low population density, long-term | biosphere |  | other
Acrolein | 4.7906e-09 | biosphere3 |  | kilogram | air::urban air close to ground | biosphere |  | other
Ammonia | 5.1309e-07 | biosphere3 |  | kilogram | air::low population density, long-term | biosphere |  | direct - exhaust
Ammonia | 1.1977e-07 | biosphere3 |  | kilogram | air::urban air close to ground | biosphere |  | direct - exhaust
Benzaldehyde | 1.5885e-08 | biosphere3 |  | kilogram | air::low population density, long-term | biosphere |  | other
Benzaldehyde | 3.708e-09 | biosphere3 |  | kilogram | air::urban air close to ground | biosphere |  | other
Butane | 4.0598e-10 | biosphere3 |  | kilogram | air::urban air close to ground | biosphere |  | other
Butane | 1.7392e-09 | biosphere3 |  | kilogram | air::low population density, long-term | biosphere |  | other
Carbon dioxide, non-fossil | 0.034 | biosphere3 |  | kilogram | air | biosphere |  | energy chain
Carbon monoxide, fossil | 2.4543e-05 | biosphere3 |  | kilogram | air::low population density, long-term | biosphere |  | direct - exhaust
Carbon monoxide, fossil | 5.7289e-06 | biosphere3 |  | kilogram | air::urban air close to ground | biosphere |  | direct - exhaust
Dinitrogen monoxide | 1.1595e-06 | biosphere3 |  | kilogram | air::low population density, long-term | biosphere |  | direct - exhaust
Dinitrogen monoxide | 2.7065e-07 | biosphere3 |  | kilogram | air::urban air close to ground | biosphere |  | direct - exhaust
Ethane | 8.1196e-11 | biosphere3 |  | kilogram | air::urban air close to ground | biosphere |  | other
Ethane | 3.4785e-10 | biosphere3 |  | kilogram | air::low population density, long-term | biosphere |  | other
Ethane, 1,1,1,2-tetrafluoro-, HFC-134a | 8.7912e-07 | biosphere3 |  | kilogram | air | biosphere |  | other
Formaldehyde | 9.7397e-08 | biosphere3 |  | kilogram | air::low population density, long-term | biosphere |  | other
Formaldehyde | 2.2735e-08 | biosphere3 |  | kilogram | air::urban air close to ground | biosphere |  | other
Heptane | 3.4785e-09 | biosphere3 |  | kilogram | air::low population density, long-term | biosphere |  | other
Heptane | 8.1196e-10 | biosphere3 |  | kilogram | air::urban air close to ground | biosphere |  | other
Hydrocarbons, chlorinated | 2.703e-06 | biosphere3 |  | kilogram | air::urban air close to ground | biosphere |  | other
Hydrocarbons, chlorinated | 1.158e-05 | biosphere3 |  | kilogram | air::low population density, long-term | biosphere |  | other
Methane, fossil | 2.4868e-06 | biosphere3 |  | kilogram | air::urban air close to ground | biosphere |  | direct - exhaust
Methane, fossil | 1.0653e-05 | biosphere3 |  | kilogram | air::low population density, long-term | biosphere |  | direct - exhaust
Methane, fossil | 5.0459e-05 | biosphere3 |  | kilogram | air | biosphere |  | direct - exhaust
NMVOC, non-methane volatile organic compounds | 7.5315e-07 | biosphere3 |  | kilogram | air::low population density, long-term | biosphere |  | direct - exhaust
NMVOC, non-methane volatile organic compounds | 1.758e-07 | biosphere3 |  | kilogram | air::urban air close to ground | biosphere |  | direct - exhaust
Nitrogen oxides | 4.4632e-05 | biosphere3 |  | kilogram | air::low population density, long-term | biosphere |  | direct - exhaust
Nitrogen oxides | 1.0418e-05 | biosphere3 |  | kilogram | air::urban air close to ground | biosphere |  | direct - exhaust
Particulate Matter, < 2.5 um | 4.4701e-08 | biosphere3 |  | kilogram | air::urban air close to ground | biosphere |  | direct - exhaust
Particulate Matter, < 2.5 um | 1.915e-07 | biosphere3 |  | kilogram | air::low population density, long-term | biosphere |  | direct - exhaust
Pentane | 6.9569e-10 | biosphere3 |  | kilogram | air::low population density, long-term | biosphere |  | other
Pentane | 1.6239e-10 | biosphere3 |  | kilogram | air::urban air close to ground | biosphere |  | other
Propane | 2.7065e-10 | biosphere3 |  | kilogram | air::urban air close to ground | biosphere |  | other
Propane | 1.1595e-09 | biosphere3 |  | kilogram | air::low population density, long-term | biosphere |  | other
Styrene | 6.4931e-09 | biosphere3 |  | kilogram | air::low population density, long-term | biosphere |  | other
Styrene | 1.5157e-09 | biosphere3 |  | kilogram | air::urban air close to ground | biosphere |  | other
Toluene | 1.1595e-10 | biosphere3 |  | kilogram | air::low population density, long-term | biosphere |  | other
Toluene | 2.7065e-11 | biosphere3 |  | kilogram | air::urban air close to ground | biosphere |  | other
m-Xylene | 2.6524e-09 | biosphere3 |  | kilogram | air::urban air close to ground | biosphere |  | other
m-Xylene | 1.1363e-08 | biosphere3 |  | kilogram | air::low population density, long-term | biosphere |  | other
noise, octave 1, day time, rural | 0.050586 | biosphere3 |  | joule | octave 1::day time::rural | biosphere |  | direct - exhaust
noise, octave 1, day time, urban | 0.017637 | biosphere3 |  | joule | octave 1::day time::urban | biosphere |  | direct - exhaust
noise, octave 2, day time, rural | 0.016662 | biosphere3 |  | joule | octave 2::day time::rural | biosphere |  | direct - exhaust
noise, octave 2, day time, urban | 0.0058332 | biosphere3 |  | joule | octave 2::day time::urban | biosphere |  | direct - exhaust
noise, octave 3, day time, rural | 0.018505 | biosphere3 |  | joule | octave 3::day time::rural | biosphere |  | direct - exhaust
noise, octave 3, day time, urban | 0.0064246 | biosphere3 |  | joule | octave 3::day time::urban | biosphere |  | direct - exhaust
noise, octave 4, day time, rural | 0.020085 | biosphere3 |  | joule | octave 4::day time::rural | biosphere |  | direct - exhaust
noise, octave 4, day time, urban | 0.0059785 | biosphere3 |  | joule | octave 4::day time::urban | biosphere |  | direct - exhaust
noise, octave 5, day time, rural | 0.031095 | biosphere3 |  | joule | octave 5::day time::rural | biosphere |  | direct - exhaust
noise, octave 5, day time, urban | 0.011032 | biosphere3 |  | joule | octave 5::day time::urban | biosphere |  | direct - exhaust
noise, octave 6, day time, rural | 0.0074257 | biosphere3 |  | joule | octave 6::day time::rural | biosphere |  | direct - exhaust
noise, octave 6, day time, urban | 0.0026421 | biosphere3 |  | joule | octave 6::day time::urban | biosphere |  | direct - exhaust
noise, octave 7, day time, rural | 0.0022427 | biosphere3 |  | joule | octave 7::day time::rural | biosphere |  | direct - exhaust
noise, octave 7, day time, urban | 0.00078201 | biosphere3 |  | joule | octave 7::day time::urban | biosphere |  | direct - exhaust
noise, octave 8, day time, rural | 0.00065096 | biosphere3 |  | joule | octave 8::day time::rural | biosphere |  | direct - exhaust
noise, octave 8, day time, urban | 0.00022699 | biosphere3 |  | joule | octave 8::day time::urban | biosphere |  | direct - exhaust
o-Xylene | 4.638e-09 | biosphere3 |  | kilogram | air::low population density, long-term | biosphere |  | other
o-Xylene | 1.0826e-09 | biosphere3 |  | kilogram | air::urban air close to ground | biosphere |  | other
transport, passenger bus, compressed gas, 100% biomethane, 13m double deck coach bus, 2010, EURO-V | 1 | Mobitool - buses | CH | passenger-kilometer |  | production | transport, passenger bus, EURO-V | other
Biomethane, gaseous, 5 bar, from sewage sludge fermentation, at fuelling station | 0.012665 | Mobitool - buses | RER | kilogram |  | technosphere | biomethane, high pressure | energy chain
Passenger bus, compressed gas, 13m double deck coach bus, 2010, EURO-V | 5.4945e-08 | Mobitool - buses | CH | unit |  | technosphere | Passenger bus, EURO-V | other
market for refrigerant R134a | 1.2912e-06 | ecoinvent 3.9 cutoff | GLO | kilogram |  | technosphere | refrigerant R134a | other
market for road | 0.00041715 | ecoinvent 3.9 cutoff | GLO | meter-year |  | technosphere | road | road
market for road maintenance | 4.9615e-05 | ecoinvent 3.9 cutoff | RER | meter-year |  | technosphere | road maintenance | road
treatment of brake wear emissions, lorry | -3.1723e-06 | ecoinvent 3.9 cutoff | RER | kilogram |  | technosphere | brake wear emissions, lorry | direct - non-exhaust
treatment of road wear emissions, lorry | -4.2612e-06 | ecoinvent 3.9 cutoff | RER | kilogram |  | technosphere | road wear emissions, lorry | direct - non-exhaust
treatment of tyre wear emissions, lorry | -3.5094e-06 | ecoinvent 3.9 cutoff | RER | kilogram |  | technosphere | tyre wear emissions, lorry | direct - non-exhaust
Activity | transport, passenger bus, compressed gas, 100% biomethane, 13m double deck coach bus, 2020, EURO-VI
code | b4ffccd0e04a6cb41bb93361dddf03e3
comment | Combustion engine power: 330 [kW]. Power share from combustion engine: 100 [%]. Km over lifetime: 700000 [km]. Yearly mileage: 50000 [km/year]. Daily distance driven: 508 [km]. Daily operating time: 9 [hours]. Tank-to-wheel efficiency: 20 [%]. Tank-to-wheel energy consumption: 14402 [kj/km]. Fuel tank capacity: 2035 [kWh]. Maximum passenger capacity: 70 [unit]. Number of passengers onboard: 26 [unit]. Curb mass (excl. driver and cargo): 17405 [kg]. Driving mass (incl. driver and cargo): 19797 [kg].
description | Cradle-to-grave life cycle inventory of the transport activity using a heavy duty truck over 1 km. carculator_bus is a open-source parametrized truck model that produces life cycle inventories for any desired set of parameters value (lifetime, load factor, power, battery size, fuel blend, etc.): to produce your own inventories, go to https://github.com/romainsacchi/carculator_bus or contact carculator@psi.ch.
location | CH
production amount | 1
reference product | transport, passenger bus, EURO-VI
source | Sacchi R., Bauer C. Life cycle inventories for on-road vehicles. Paul Scherrer Institut, 2023. DOI: 10.5281/zenodo.5156043
type | process
unit | passenger-kilometer
worksheet name | buses_bw_ei_38
Exchanges
name | amount | database | location | unit | categories | type | reference product | tag
Acetaldehyde | 1.1402e-08 | biosphere3 |  | kilogram | air::urban air close to ground | biosphere |  | other
Acetaldehyde | 4.9016e-08 | biosphere3 |  | kilogram | air::low population density, long-term | biosphere |  | other
Acrolein | 1.8984e-08 | biosphere3 |  | kilogram | air::low population density, long-term | biosphere |  | other
Acrolein | 4.4163e-09 | biosphere3 |  | kilogram | air::urban air close to ground | biosphere |  | other
Ammonia | 4.7462e-07 | biosphere3 |  | kilogram | air::low population density, long-term | biosphere |  | direct - exhaust
Ammonia | 1.1041e-07 | biosphere3 |  | kilogram | air::urban air close to ground | biosphere |  | direct - exhaust
Benzaldehyde | 1.4694e-08 | biosphere3 |  | kilogram | air::low population density, long-term | biosphere |  | other
Benzaldehyde | 3.4182e-09 | biosphere3 |  | kilogram | air::urban air close to ground | biosphere |  | other
Butane | 3.7426e-10 | biosphere3 |  | kilogram | air::urban air close to ground | biosphere |  | other
Butane | 1.6089e-09 | biosphere3 |  | kilogram | air::low population density, long-term | biosphere |  | other
Carbon dioxide, fossil | 8.7912e-07 | biosphere3 |  | kilogram | air | biosphere |  | other
Carbon dioxide, non-fossil | 0.031 | biosphere3 |  | kilogram | air | biosphere |  | energy chain
Carbon monoxide, fossil | 2.2703e-05 | biosphere3 |  | kilogram | air::low population density, long-term | biosphere |  | direct - exhaust
Carbon monoxide, fossil | 5.2812e-06 | biosphere3 |  | kilogram | air::urban air close to ground | biosphere |  | direct - exhaust
Dinitrogen monoxide | 1.0726e-06 | biosphere3 |  | kilogram | air::low population density, long-term | biosphere |  | direct - exhaust
Dinitrogen monoxide | 2.4951e-07 | biosphere3 |  | kilogram | air::urban air close to ground | biosphere |  | direct - exhaust
Ethane | 7.4852e-11 | biosphere3 |  | kilogram | air::urban air close to ground | biosphere |  | other
Ethane | 3.2177e-10 | biosphere3 |  | kilogram | air::low population density, long-term | biosphere |  | other
Formaldehyde | 9.0096e-08 | biosphere3 |  | kilogram | air::low population density, long-term | biosphere |  | other
Formaldehyde | 2.0959e-08 | biosphere3 |  | kilogram | air::urban air close to ground | biosphere |  | other
Heptane | 3.2177e-09 | biosphere3 |  | kilogram | air::low population density, long-term | biosphere |  | other
Heptane | 7.4852e-10 | biosphere3 |  | kilogram | air::urban air close to ground | biosphere |  | other
Hydrocarbons, chlorinated | 2.4918e-06 | biosphere3 |  | kilogram | air::urban air close to ground | biosphere |  | other
Hydrocarbons, chlorinated | 1.0712e-05 | biosphere3 |  | kilogram | air::low population density, long-term | biosphere |  | other
Methane, fossil | 2.2925e-06 | biosphere3 |  | kilogram | air::urban air close to ground | biosphere |  | direct - exhaust
Methane, fossil | 9.8548e-06 | biosphere3 |  | kilogram | air::low population density, long-term | biosphere |  | direct - exhaust
Methane, fossil | 4.6647e-05 | biosphere3 |  | kilogram | air | biosphere |  | direct - exhaust
NMVOC, non-methane volatile organic compounds | 6.9669e-07 | biosphere3 |  | kilogram | air::low population density, long-term | biosphere |  | direct - exhaust
NMVOC, non-methane volatile organic compounds | 1.6207e-07 | biosphere3 |  | kilogram | air::urban air close to ground | biosphere |  | direct - exhaust
Nitrogen oxides | 4.1287e-05 | biosphere3 |  | kilogram | air::low population density, long-term | biosphere |  | direct - exhaust
Nitrogen oxides | 9.6043e-06 | biosphere3 |  | kilogram | air::urban air close to ground | biosphere |  | direct - exhaust
Particulate Matter, < 2.5 um | 4.1208e-08 | biosphere3 |  | kilogram | air::urban air close to ground | biosphere |  | direct - exhaust
Particulate Matter, < 2.5 um | 1.7714e-07 | biosphere3 |  | kilogram | air::low population density, long-term | biosphere |  | direct - exhaust
Pentane | 6.4354e-10 | biosphere3 |  | kilogram | air::low population density, long-term | biosphere |  | other
Pentane | 1.497e-10 | biosphere3 |  | kilogram | air::urban air close to ground | biosphere |  | other
Propane | 2.4951e-10 | biosphere3 |  | kilogram | air::urban air close to ground | biosphere |  | other
Propane | 1.0726e-09 | biosphere3 |  | kilogram | air::low population density, long-term | biosphere |  | other
Styrene | 6.0064e-09 | biosphere3 |  | kilogram | air::low population density, long-term | biosphere |  | other
Styrene | 1.3972e-09 | biosphere3 |  | kilogram | air::urban air close to ground | biosphere |  | other
Toluene | 1.0726e-10 | biosphere3 |  | kilogram | air::low population density, long-term | biosphere |  | other
Toluene | 2.4951e-11 | biosphere3 |  | kilogram | air::urban air close to ground | biosphere |  | other
m-Xylene | 2.4452e-09 | biosphere3 |  | kilogram | air::urban air close to ground | biosphere |  | other
m-Xylene | 1.0511e-08 | biosphere3 |  | kilogram | air::low population density, long-term | biosphere |  | other
noise, octave 1, day time, rural | 0.050586 | biosphere3 |  | joule | octave 1::day time::rural | biosphere |  | direct - exhaust
noise, octave 1, day time, urban | 0.017637 | biosphere3 |  | joule | octave 1::day time::urban | biosphere |  | direct - exhaust
noise, octave 2, day time, rural | 0.016662 | biosphere3 |  | joule | octave 2::day time::rural | biosphere |  | direct - exhaust
noise, octave 2, day time, urban | 0.0058332 | biosphere3 |  | joule | octave 2::day time::urban | biosphere |  | direct - exhaust
noise, octave 3, day time, rural | 0.018505 | biosphere3 |  | joule | octave 3::day time::rural | biosphere |  | direct - exhaust
noise, octave 3, day time, urban | 0.0064246 | biosphere3 |  | joule | octave 3::day time::urban | biosphere |  | direct - exhaust
noise, octave 4, day time, rural | 0.020085 | biosphere3 |  | joule | octave 4::day time::rural | biosphere |  | direct - exhaust
noise, octave 4, day time, urban | 0.0059785 | biosphere3 |  | joule | octave 4::day time::urban | biosphere |  | direct - exhaust
noise, octave 5, day time, rural | 0.031095 | biosphere3 |  | joule | octave 5::day time::rural | biosphere |  | direct - exhaust
noise, octave 5, day time, urban | 0.011032 | biosphere3 |  | joule | octave 5::day time::urban | biosphere |  | direct - exhaust
noise, octave 6, day time, rural | 0.0074257 | biosphere3 |  | joule | octave 6::day time::rural | biosphere |  | direct - exhaust
noise, octave 6, day time, urban | 0.0026421 | biosphere3 |  | joule | octave 6::day time::urban | biosphere |  | direct - exhaust
noise, octave 7, day time, rural | 0.0022427 | biosphere3 |  | joule | octave 7::day time::rural | biosphere |  | direct - exhaust
noise, octave 7, day time, urban | 0.00078201 | biosphere3 |  | joule | octave 7::day time::urban | biosphere |  | direct - exhaust
noise, octave 8, day time, rural | 0.00065096 | biosphere3 |  | joule | octave 8::day time::rural | biosphere |  | direct - exhaust
noise, octave 8, day time, urban | 0.00022699 | biosphere3 |  | joule | octave 8::day time::urban | biosphere |  | direct - exhaust
o-Xylene | 4.2903e-09 | biosphere3 |  | kilogram | air::low population density, long-term | biosphere |  | other
o-Xylene | 9.9802e-10 | biosphere3 |  | kilogram | air::urban air close to ground | biosphere |  | other
transport, passenger bus, compressed gas, 100% biomethane, 13m double deck coach bus, 2020, EURO-VI | 1 | Mobitool - buses | CH | passenger-kilometer |  | production | transport, passenger bus, EURO-VI | other
Biomethane, gaseous, 5 bar, from sewage sludge fermentation, at fuelling station | 0.011708 | Mobitool - buses | RER | kilogram |  | technosphere | biomethane, high pressure | energy chain
Passenger bus, compressed gas, 13m double deck coach bus, 2020, EURO-VI | 5.4945e-08 | Mobitool - buses | CH | unit |  | technosphere | Passenger bus, EURO-VI | other
market for carbon dioxide, liquid | 1.2912e-06 | ecoinvent 3.9 cutoff | RER | kilogram |  | technosphere | carbon dioxide, liquid | other
market for road | 0.00040889 | ecoinvent 3.9 cutoff | GLO | meter-year |  | technosphere | road | road
market for road maintenance | 4.9615e-05 | ecoinvent 3.9 cutoff | RER | meter-year |  | technosphere | road maintenance | road
treatment of brake wear emissions, lorry | -3.122e-06 | ecoinvent 3.9 cutoff | RER | kilogram |  | technosphere | brake wear emissions, lorry | direct - non-exhaust
treatment of road wear emissions, lorry | -4.1951e-06 | ecoinvent 3.9 cutoff | RER | kilogram |  | technosphere | road wear emissions, lorry | direct - non-exhaust
treatment of tyre wear emissions, lorry | -3.4602e-06 | ecoinvent 3.9 cutoff | RER | kilogram |  | technosphere | tyre wear emissions, lorry | direct - non-exhaust
Activity | transport, passenger bus, compressed gas, 100% biomethane, 13m double deck urban bus, 2010, EURO-V
code | 5f64a6c58941a367995ae66bf23e3b08
comment | Combustion engine power: 280 [kW]. Power share from combustion engine: 100 [%]. Km over lifetime: 700000 [km]. Yearly mileage: 50000 [km/year]. Daily distance driven: 316 [km]. Daily operating time: 12 [hours]. Tank-to-wheel efficiency: 23 [%]. Tank-to-wheel energy consumption: 18439 [kj/km]. Fuel tank capacity: 1621 [kWh]. Maximum passenger capacity: 83 [unit]. Number of passengers onboard: 13 [unit]. Curb mass (excl. driver and cargo): 17389 [kg]. Driving mass (incl. driver and cargo): 18585 [kg].
description | Cradle-to-grave life cycle inventory of the transport activity using a heavy duty truck over 1 km. carculator_bus is a open-source parametrized truck model that produces life cycle inventories for any desired set of parameters value (lifetime, load factor, power, battery size, fuel blend, etc.): to produce your own inventories, go to https://github.com/romainsacchi/carculator_bus or contact carculator@psi.ch.
location | CH
production amount | 1
reference product | transport, passenger bus, EURO-V
source | Sacchi R., Bauer C. Life cycle inventories for on-road vehicles. Paul Scherrer Institut, 2023. DOI: 10.5281/zenodo.5156043
type | process
unit | passenger-kilometer
worksheet name | buses_bw_ei_38
Exchanges
name | amount | database | location | unit | categories | type | reference product | tag
Acetaldehyde | 1.5471e-07 | biosphere3 |  | kilogram | air::urban air close to ground | biosphere |  | other
Acrolein | 5.992e-08 | biosphere3 |  | kilogram | air::urban air close to ground | biosphere |  | other
Ammonia | 1.498e-06 | biosphere3 |  | kilogram | air::urban air close to ground | biosphere |  | direct - exhaust
Benzaldehyde | 4.6379e-08 | biosphere3 |  | kilogram | air::urban air close to ground | biosphere |  | other
Butane | 5.078e-09 | biosphere3 |  | kilogram | air::urban air close to ground | biosphere |  | other
Carbon dioxide, non-fossil | 0.08 | biosphere3 |  | kilogram | air | biosphere |  | energy chain
Carbon monoxide, fossil | 7.1656e-05 | biosphere3 |  | kilogram | air::urban air close to ground | biosphere |  | direct - exhaust
Dinitrogen monoxide | 3.3853e-06 | biosphere3 |  | kilogram | air::urban air close to ground | biosphere |  | direct - exhaust
Ethane | 1.0156e-09 | biosphere3 |  | kilogram | air::urban air close to ground | biosphere |  | other
Ethane, 1,1,1,2-tetrafluoro-, HFC-134a | 1.7582e-06 | biosphere3 |  | kilogram | air | biosphere |  | other
Formaldehyde | 2.8437e-07 | biosphere3 |  | kilogram | air::urban air close to ground | biosphere |  | other
Heptane | 1.0156e-08 | biosphere3 |  | kilogram | air::urban air close to ground | biosphere |  | other
Hydrocarbons, chlorinated | 3.3809e-05 | biosphere3 |  | kilogram | air::urban air close to ground | biosphere |  | other
Methane, fossil | 3.1104e-05 | biosphere3 |  | kilogram | air::urban air close to ground | biosphere |  | direct - exhaust
Methane, fossil | 0.00011944 | biosphere3 |  | kilogram | air | biosphere |  | direct - exhaust
NMVOC, non-methane volatile organic compounds | 2.1989e-06 | biosphere3 |  | kilogram | air::urban air close to ground | biosphere |  | direct - exhaust
Nitrogen oxides | 0.00013031 | biosphere3 |  | kilogram | air::urban air close to ground | biosphere |  | direct - exhaust
Particulate Matter, < 2.5 um | 5.5911e-07 | biosphere3 |  | kilogram | air::urban air close to ground | biosphere |  | direct - exhaust
Pentane | 2.0312e-09 | biosphere3 |  | kilogram | air::urban air close to ground | biosphere |  | other
Propane | 3.3853e-09 | biosphere3 |  | kilogram | air::urban air close to ground | biosphere |  | other
Styrene | 1.8958e-08 | biosphere3 |  | kilogram | air::urban air close to ground | biosphere |  | other
Toluene | 3.3853e-10 | biosphere3 |  | kilogram | air::urban air close to ground | biosphere |  | other
m-Xylene | 3.3176e-08 | biosphere3 |  | kilogram | air::urban air close to ground | biosphere |  | other
noise, octave 1, day time, urban | 0.29114 | biosphere3 |  | joule | octave 1::day time::urban | biosphere |  | direct - exhaust
noise, octave 2, day time, urban | 0.097912 | biosphere3 |  | joule | octave 2::day time::urban | biosphere |  | direct - exhaust
noise, octave 3, day time, urban | 0.10883 | biosphere3 |  | joule | octave 3::day time::urban | biosphere |  | direct - exhaust
noise, octave 4, day time, urban | 0.11962 | biosphere3 |  | joule | octave 4::day time::urban | biosphere |  | direct - exhaust
noise, octave 5, day time, urban | 0.18277 | biosphere3 |  | joule | octave 5::day time::urban | biosphere |  | direct - exhaust
noise, octave 6, day time, urban | 0.033951 | biosphere3 |  | joule | octave 6::day time::urban | biosphere |  | direct - exhaust
noise, octave 7, day time, urban | 0.0089259 | biosphere3 |  | joule | octave 7::day time::urban | biosphere |  | direct - exhaust
noise, octave 8, day time, urban | 0.0034306 | biosphere3 |  | joule | octave 8::day time::urban | biosphere |  | direct - exhaust
o-Xylene | 1.3541e-08 | biosphere3 |  | kilogram | air::urban air close to ground | biosphere |  | other
transport, passenger bus, compressed gas, 100% biomethane, 13m double deck urban bus, 2010, EURO-V | 1 | Mobitool - buses | CH | passenger-kilometer |  | production | transport, passenger bus, EURO-V | other
Biomethane, gaseous, 5 bar, from sewage sludge fermentation, at fuelling station | 0.02998 | Mobitool - buses | RER | kilogram |  | technosphere | biomethane, high pressure | energy chain
Passenger bus, compressed gas, 13m double deck urban bus, 2010, EURO-V | 1.0989e-07 | Mobitool - buses | CH | unit |  | technosphere | Passenger bus, EURO-V | other
market for refrigerant R134a | 2.5824e-06 | ecoinvent 3.9 cutoff | GLO | kilogram |  | technosphere | refrigerant R134a | other
market for road | 0.00076771 | ecoinvent 3.9 cutoff | GLO | meter-year |  | technosphere | road | road
market for road maintenance | 9.9231e-05 | ecoinvent 3.9 cutoff | RER | meter-year |  | technosphere | road maintenance | road
treatment of brake wear emissions, lorry | -9.1666e-06 | ecoinvent 3.9 cutoff | RER | kilogram |  | technosphere | brake wear emissions, lorry | direct - non-exhaust
treatment of road wear emissions, lorry | -7.9868e-06 | ecoinvent 3.9 cutoff | RER | kilogram |  | technosphere | road wear emissions, lorry | direct - non-exhaust
treatment of tyre wear emissions, lorry | -7.56e-06 | ecoinvent 3.9 cutoff | RER | kilogram |  | technosphere | tyre wear emissions, lorry | direct - non-exhaust
Activity | transport, passenger bus, compressed gas, 100% biomethane, 13m double deck urban bus, 2020, EURO-VI
code | a7c76f6d666b40381052073aa14dfe08
comment | Combustion engine power: 274 [kW]. Power share from combustion engine: 100 [%]. Km over lifetime: 700000 [km]. Yearly mileage: 50000 [km/year]. Daily distance driven: 316 [km]. Daily operating time: 12 [hours]. Tank-to-wheel efficiency: 23 [%]. Tank-to-wheel energy consumption: 18128 [kj/km]. Fuel tank capacity: 1594 [kWh]. Maximum passenger capacity: 83 [unit]. Number of passengers onboard: 13 [unit]. Curb mass (excl. driver and cargo): 17015 [kg]. Driving mass (incl. driver and cargo): 18211 [kg].
description | Cradle-to-grave life cycle inventory of the transport activity using a heavy duty truck over 1 km. carculator_bus is a open-source parametrized truck model that produces life cycle inventories for any desired set of parameters value (lifetime, load factor, power, battery size, fuel blend, etc.): to produce your own inventories, go to https://github.com/romainsacchi/carculator_bus or contact carculator@psi.ch.
location | CH
production amount | 1
reference product | transport, passenger bus, EURO-VI
source | Sacchi R., Bauer C. Life cycle inventories for on-road vehicles. Paul Scherrer Institut, 2023. DOI: 10.5281/zenodo.5156043
type | process
unit | passenger-kilometer
worksheet name | buses_bw_ei_38
Exchanges
name | amount | database | location | unit | categories | type | reference product | tag
Acetaldehyde | 1.521e-07 | biosphere3 |  | kilogram | air::urban air close to ground | biosphere |  | other
Acrolein | 5.891e-08 | biosphere3 |  | kilogram | air::urban air close to ground | biosphere |  | other
Ammonia | 1.4728e-06 | biosphere3 |  | kilogram | air::urban air close to ground | biosphere |  | direct - exhaust
Benzaldehyde | 4.5597e-08 | biosphere3 |  | kilogram | air::urban air close to ground | biosphere |  | other
Butane | 4.9924e-09 | biosphere3 |  | kilogram | air::urban air close to ground | biosphere |  | other
Carbon dioxide, fossil | 1.7582e-06 | biosphere3 |  | kilogram | air | biosphere |  | other
Carbon dioxide, non-fossil | 0.079 | biosphere3 |  | kilogram | air | biosphere |  | energy chain
Carbon monoxide, fossil | 7.0449e-05 | biosphere3 |  | kilogram | air::urban air close to ground | biosphere |  | direct - exhaust
Dinitrogen monoxide | 3.3283e-06 | biosphere3 |  | kilogram | air::urban air close to ground | biosphere |  | direct - exhaust
Ethane | 9.9848e-10 | biosphere3 |  | kilogram | air::urban air close to ground | biosphere |  | other
Formaldehyde | 2.7957e-07 | biosphere3 |  | kilogram | air::urban air close to ground | biosphere |  | other
Heptane | 9.9848e-09 | biosphere3 |  | kilogram | air::urban air close to ground | biosphere |  | other
Hydrocarbons, chlorinated | 3.3239e-05 | biosphere3 |  | kilogram | air::urban air close to ground | biosphere |  | other
Methane, fossil | 3.058e-05 | biosphere3 |  | kilogram | air::urban air close to ground | biosphere |  | direct - exhaust
Methane, fossil | 0.00011743 | biosphere3 |  | kilogram | air | biosphere |  | direct - exhaust
NMVOC, non-methane volatile organic compounds | 2.1619e-06 | biosphere3 |  | kilogram | air::urban air close to ground | biosphere |  | direct - exhaust
Nitrogen oxides | 0.00012812 | biosphere3 |  | kilogram | air::urban air close to ground | biosphere |  | direct - exhaust
Particulate Matter, < 2.5 um | 5.4969e-07 | biosphere3 |  | kilogram | air::urban air close to ground | biosphere |  | direct - exhaust
Pentane | 1.997e-09 | biosphere3 |  | kilogram | air::urban air close to ground | biosphere |  | other
Propane | 3.3283e-09 | biosphere3 |  | kilogram | air::urban air close to ground | biosphere |  | other
Styrene | 1.8638e-08 | biosphere3 |  | kilogram | air::urban air close to ground | biosphere |  | other
Toluene | 3.3283e-10 | biosphere3 |  | kilogram | air::urban air close to ground | biosphere |  | other
m-Xylene | 3.2617e-08 | biosphere3 |  | kilogram | air::urban air close to ground | biosphere |  | other
noise, octave 1, day time, urban | 0.29114 | biosphere3 |  | joule | octave 1::day time::urban | biosphere |  | direct - exhaust
noise, octave 2, day time, urban | 0.097912 | biosphere3 |  | joule | octave 2::day time::urban | biosphere |  | direct - exhaust
noise, octave 3, day time, urban | 0.10883 | biosphere3 |  | joule | octave 3::day time::urban | biosphere |  | direct - exhaust
noise, octave 4, day time, urban | 0.11962 | biosphere3 |  | joule | octave 4::day time::urban | biosphere |  | direct - exhaust
noise, octave 5, day time, urban | 0.18277 | biosphere3 |  | joule | octave 5::day time::urban | biosphere |  | direct - exhaust
noise, octave 6, day time, urban | 0.033951 | biosphere3 |  | joule | octave 6::day time::urban | biosphere |  | direct - exhaust
noise, octave 7, day time, urban | 0.0089259 | biosphere3 |  | joule | octave 7::day time::urban | biosphere |  | direct - exhaust
noise, octave 8, day time, urban | 0.0034306 | biosphere3 |  | joule | octave 8::day time::urban | biosphere |  | direct - exhaust
o-Xylene | 1.3313e-08 | biosphere3 |  | kilogram | air::urban air close to ground | biosphere |  | other
transport, passenger bus, compressed gas, 100% biomethane, 13m double deck urban bus, 2020, EURO-VI | 1 | Mobitool - buses | CH | passenger-kilometer |  | production | transport, passenger bus, EURO-VI | other
Biomethane, gaseous, 5 bar, from sewage sludge fermentation, at fuelling station | 0.029475 | Mobitool - buses | RER | kilogram |  | technosphere | biomethane, high pressure | energy chain
Passenger bus, compressed gas, 13m double deck urban bus, 2020, EURO-VI | 1.0989e-07 | Mobitool - buses | CH | unit |  | technosphere | Passenger bus, EURO-VI | other
market for carbon dioxide, liquid | 2.5824e-06 | ecoinvent 3.9 cutoff | RER | kilogram |  | technosphere | carbon dioxide, liquid | other
market for road | 0.00075229 | ecoinvent 3.9 cutoff | GLO | meter-year |  | technosphere | road | road
market for road maintenance | 9.9231e-05 | ecoinvent 3.9 cutoff | RER | meter-year |  | technosphere | road maintenance | road
treatment of brake wear emissions, lorry | -9.0407e-06 | ecoinvent 3.9 cutoff | RER | kilogram |  | technosphere | brake wear emissions, lorry | direct - non-exhaust
treatment of road wear emissions, lorry | -7.8614e-06 | ecoinvent 3.9 cutoff | RER | kilogram |  | technosphere | road wear emissions, lorry | direct - non-exhaust
treatment of tyre wear emissions, lorry | -7.4583e-06 | ecoinvent 3.9 cutoff | RER | kilogram |  | technosphere | tyre wear emissions, lorry | direct - non-exhaust
Activity | transport, passenger bus, compressed gas, 100% biomethane, 13m single deck coach bus, 2010, EURO-V
code | cc2e66a59979bd45ad4964a844c95336
comment | Combustion engine power: 302 [kW]. Power share from combustion engine: 100 [%]. Km over lifetime: 700000 [km]. Yearly mileage: 50000 [km/year]. Daily distance driven: 511 [km]. Daily operating time: 9 [hours]. Tank-to-wheel efficiency: 18 [%]. Tank-to-wheel energy consumption: 12474 [kj/km]. Fuel tank capacity: 1771 [kWh]. Maximum passenger capacity: 55 [unit]. Number of passengers onboard: 21 [unit]. Curb mass (excl. driver and cargo): 13754 [kg]. Driving mass (incl. driver and cargo): 15686 [kg].
description | Cradle-to-grave life cycle inventory of the transport activity using a heavy duty truck over 1 km. carculator_bus is a open-source parametrized truck model that produces life cycle inventories for any desired set of parameters value (lifetime, load factor, power, battery size, fuel blend, etc.): to produce your own inventories, go to https://github.com/romainsacchi/carculator_bus or contact carculator@psi.ch.
location | CH
production amount | 1
reference product | transport, passenger bus, EURO-V
source | Sacchi R., Bauer C. Life cycle inventories for on-road vehicles. Paul Scherrer Institut, 2023. DOI: 10.5281/zenodo.5156043
type | process
unit | passenger-kilometer
worksheet name | buses_bw_ei_38
Exchanges
name | amount | database | location | unit | categories | type | reference product | tag
Acetaldehyde | 1.1477e-08 | biosphere3 |  | kilogram | air::urban air close to ground | biosphere |  | other
Acetaldehyde | 5.3315e-08 | biosphere3 |  | kilogram | air::low population density, long-term | biosphere |  | other
Acrolein | 2.0649e-08 | biosphere3 |  | kilogram | air::low population density, long-term | biosphere |  | other
Acrolein | 4.445e-09 | biosphere3 |  | kilogram | air::urban air close to ground | biosphere |  | other
Ammonia | 5.1624e-07 | biosphere3 |  | kilogram | air::low population density, long-term | biosphere |  | direct - exhaust
Ammonia | 1.1113e-07 | biosphere3 |  | kilogram | air::urban air close to ground | biosphere |  | direct - exhaust
Benzaldehyde | 1.5983e-08 | biosphere3 |  | kilogram | air::low population density, long-term | biosphere |  | other
Benzaldehyde | 3.4405e-09 | biosphere3 |  | kilogram | air::urban air close to ground | biosphere |  | other
Butane | 3.767e-10 | biosphere3 |  | kilogram | air::urban air close to ground | biosphere |  | other
Butane | 1.7499e-09 | biosphere3 |  | kilogram | air::low population density, long-term | biosphere |  | other
Carbon dioxide, non-fossil | 0.0335 | biosphere3 |  | kilogram | air | biosphere |  | energy chain
Carbon monoxide, fossil | 2.4694e-05 | biosphere3 |  | kilogram | air::low population density, long-term | biosphere |  | direct - exhaust
Carbon monoxide, fossil | 5.3156e-06 | biosphere3 |  | kilogram | air::urban air close to ground | biosphere |  | direct - exhaust
Dinitrogen monoxide | 1.1666e-06 | biosphere3 |  | kilogram | air::low population density, long-term | biosphere |  | direct - exhaust
Dinitrogen monoxide | 2.5113e-07 | biosphere3 |  | kilogram | air::urban air close to ground | biosphere |  | direct - exhaust
Ethane | 7.534e-11 | biosphere3 |  | kilogram | air::urban air close to ground | biosphere |  | other
Ethane | 3.4999e-10 | biosphere3 |  | kilogram | air::low population density, long-term | biosphere |  | other
Ethane, 1,1,1,2-tetrafluoro-, HFC-134a | 1.0884e-06 | biosphere3 |  | kilogram | air | biosphere |  | other
Formaldehyde | 9.7996e-08 | biosphere3 |  | kilogram | air::low population density, long-term | biosphere |  | other
Formaldehyde | 2.1095e-08 | biosphere3 |  | kilogram | air::urban air close to ground | biosphere |  | other
Heptane | 3.4999e-09 | biosphere3 |  | kilogram | air::low population density, long-term | biosphere |  | other
Heptane | 7.534e-10 | biosphere3 |  | kilogram | air::urban air close to ground | biosphere |  | other
Hydrocarbons, chlorinated | 2.5081e-06 | biosphere3 |  | kilogram | air::urban air close to ground | biosphere |  | other
Hydrocarbons, chlorinated | 1.1651e-05 | biosphere3 |  | kilogram | air::low population density, long-term | biosphere |  | other
Methane, fossil | 2.3074e-06 | biosphere3 |  | kilogram | air::urban air close to ground | biosphere |  | direct - exhaust
Methane, fossil | 1.0719e-05 | biosphere3 |  | kilogram | air::low population density, long-term | biosphere |  | direct - exhaust
Methane, fossil | 5.0022e-05 | biosphere3 |  | kilogram | air | biosphere |  | direct - exhaust
NMVOC, non-methane volatile organic compounds | 7.5778e-07 | biosphere3 |  | kilogram | air::low population density, long-term | biosphere |  | direct - exhaust
NMVOC, non-methane volatile organic compounds | 1.6312e-07 | biosphere3 |  | kilogram | air::urban air close to ground | biosphere |  | direct - exhaust
Nitrogen oxides | 4.4907e-05 | biosphere3 |  | kilogram | air::low population density, long-term | biosphere |  | direct - exhaust
Nitrogen oxides | 9.6669e-06 | biosphere3 |  | kilogram | air::urban air close to ground | biosphere |  | direct - exhaust
Particulate Matter, < 2.5 um | 4.1477e-08 | biosphere3 |  | kilogram | air::urban air close to ground | biosphere |  | direct - exhaust
Particulate Matter, < 2.5 um | 1.9268e-07 | biosphere3 |  | kilogram | air::low population density, long-term | biosphere |  | direct - exhaust
Pentane | 6.9997e-10 | biosphere3 |  | kilogram | air::low population density, long-term | biosphere |  | other
Pentane | 1.5068e-10 | biosphere3 |  | kilogram | air::urban air close to ground | biosphere |  | other
Propane | 2.5113e-10 | biosphere3 |  | kilogram | air::urban air close to ground | biosphere |  | other
Propane | 1.1666e-09 | biosphere3 |  | kilogram | air::low population density, long-term | biosphere |  | other
Styrene | 6.5331e-09 | biosphere3 |  | kilogram | air::low population density, long-term | biosphere |  | other
Styrene | 1.4063e-09 | biosphere3 |  | kilogram | air::urban air close to ground | biosphere |  | other
Toluene | 1.1666e-10 | biosphere3 |  | kilogram | air::low population density, long-term | biosphere |  | other
Toluene | 2.5113e-11 | biosphere3 |  | kilogram | air::urban air close to ground | biosphere |  | other
m-Xylene | 2.4611e-09 | biosphere3 |  | kilogram | air::urban air close to ground | biosphere |  | other
m-Xylene | 1.1433e-08 | biosphere3 |  | kilogram | air::low population density, long-term | biosphere |  | other
noise, octave 1, day time, rural | 0.035451 | biosphere3 |  | joule | octave 1::day time::rural | biosphere |  | direct - exhaust
noise, octave 1, day time, urban | 0.012799 | biosphere3 |  | joule | octave 1::day time::urban | biosphere |  | direct - exhaust
noise, octave 2, day time, rural | 0.0071778 | biosphere3 |  | joule | octave 2::day time::rural | biosphere |  | direct - exhaust
noise, octave 2, day time, urban | 0.0025655 | biosphere3 |  | joule | octave 2::day time::urban | biosphere |  | direct - exhaust
noise, octave 3, day time, rural | 0.0070379 | biosphere3 |  | joule | octave 3::day time::rural | biosphere |  | direct - exhaust
noise, octave 3, day time, urban | 0.0023632 | biosphere3 |  | joule | octave 3::day time::urban | biosphere |  | direct - exhaust
noise, octave 4, day time, rural | 0.012489 | biosphere3 |  | joule | octave 4::day time::rural | biosphere |  | direct - exhaust
noise, octave 4, day time, urban | 0.0039887 | biosphere3 |  | joule | octave 4::day time::urban | biosphere |  | direct - exhaust
noise, octave 5, day time, rural | 0.014395 | biosphere3 |  | joule | octave 5::day time::rural | biosphere |  | direct - exhaust
noise, octave 5, day time, urban | 0.0048536 | biosphere3 |  | joule | octave 5::day time::urban | biosphere |  | direct - exhaust
noise, octave 6, day time, rural | 0.0042879 | biosphere3 |  | joule | octave 6::day time::rural | biosphere |  | direct - exhaust
noise, octave 6, day time, urban | 0.0016183 | biosphere3 |  | joule | octave 6::day time::urban | biosphere |  | direct - exhaust
noise, octave 7, day time, rural | 0.0013357 | biosphere3 |  | joule | octave 7::day time::rural | biosphere |  | direct - exhaust
noise, octave 7, day time, urban | 0.00047227 | biosphere3 |  | joule | octave 7::day time::urban | biosphere |  | direct - exhaust
noise, octave 8, day time, rural | 0.00042466 | biosphere3 |  | joule | octave 8::day time::rural | biosphere |  | direct - exhaust
noise, octave 8, day time, urban | 0.00015737 | biosphere3 |  | joule | octave 8::day time::urban | biosphere |  | direct - exhaust
o-Xylene | 4.6665e-09 | biosphere3 |  | kilogram | air::low population density, long-term | biosphere |  | other
o-Xylene | 1.0045e-09 | biosphere3 |  | kilogram | air::urban air close to ground | biosphere |  | other
transport, passenger bus, compressed gas, 100% biomethane, 13m single deck coach bus, 2010, EURO-V | 1 | Mobitool - buses | CH | passenger-kilometer |  | production | transport, passenger bus, EURO-V | other
Biomethane, gaseous, 5 bar, from sewage sludge fermentation, at fuelling station | 0.012556 | Mobitool - buses | RER | kilogram |  | technosphere | biomethane, high pressure | energy chain
Passenger bus, compressed gas, 13m single deck coach bus, 2010, EURO-V | 6.8027e-08 | Mobitool - buses | CH | unit |  | technosphere | Passenger bus, EURO-V | other
market for refrigerant R134a | 1.5986e-06 | ecoinvent 3.9 cutoff | GLO | kilogram |  | technosphere | refrigerant R134a | other
market for road | 0.00040112 | ecoinvent 3.9 cutoff | GLO | meter-year |  | technosphere | road | road
market for road maintenance | 6.1429e-05 | ecoinvent 3.9 cutoff | RER | meter-year |  | technosphere | road maintenance | road
treatment of brake wear emissions, lorry | -3.212e-06 | ecoinvent 3.9 cutoff | RER | kilogram |  | technosphere | brake wear emissions, lorry | direct - non-exhaust
treatment of road wear emissions, lorry | -4.3328e-06 | ecoinvent 3.9 cutoff | RER | kilogram |  | technosphere | road wear emissions, lorry | direct - non-exhaust
treatment of tyre wear emissions, lorry | -3.6412e-06 | ecoinvent 3.9 cutoff | RER | kilogram |  | technosphere | tyre wear emissions, lorry | direct - non-exhaust
Activity | transport, passenger bus, compressed gas, 100% biomethane, 13m single deck coach bus, 2020, EURO-VI
code | 33fffabf323d2ca054a0a8c243949116
comment | Combustion engine power: 295 [kW]. Power share from combustion engine: 100 [%]. Km over lifetime: 700000 [km]. Yearly mileage: 50000 [km/year]. Daily distance driven: 511 [km]. Daily operating time: 9 [hours]. Tank-to-wheel efficiency: 19 [%]. Tank-to-wheel energy consumption: 11529 [kj/km]. Fuel tank capacity: 1636 [kWh]. Maximum passenger capacity: 55 [unit]. Number of passengers onboard: 21 [unit]. Curb mass (excl. driver and cargo): 13440 [kg]. Driving mass (incl. driver and cargo): 15372 [kg].
description | Cradle-to-grave life cycle inventory of the transport activity using a heavy duty truck over 1 km. carculator_bus is a open-source parametrized truck model that produces life cycle inventories for any desired set of parameters value (lifetime, load factor, power, battery size, fuel blend, etc.): to produce your own inventories, go to https://github.com/romainsacchi/carculator_bus or contact carculator@psi.ch.
location | CH
production amount | 1
reference product | transport, passenger bus, EURO-VI
source | Sacchi R., Bauer C. Life cycle inventories for on-road vehicles. Paul Scherrer Institut, 2023. DOI: 10.5281/zenodo.5156043
type | process
unit | passenger-kilometer
worksheet name | buses_bw_ei_38
Exchanges
name | amount | database | location | unit | categories | type | reference product | tag
Acetaldehyde | 1.0594e-08 | biosphere3 |  | kilogram | air::urban air close to ground | biosphere |  | other
Acetaldehyde | 4.9288e-08 | biosphere3 |  | kilogram | air::low population density, long-term | biosphere |  | other
Acrolein | 1.909e-08 | biosphere3 |  | kilogram | air::low population density, long-term | biosphere |  | other
Acrolein | 4.1032e-09 | biosphere3 |  | kilogram | air::urban air close to ground | biosphere |  | other
Ammonia | 4.7725e-07 | biosphere3 |  | kilogram | air::low population density, long-term | biosphere |  | direct - exhaust
Ammonia | 1.0258e-07 | biosphere3 |  | kilogram | air::urban air close to ground | biosphere |  | direct - exhaust
Benzaldehyde | 1.4776e-08 | biosphere3 |  | kilogram | air::low population density, long-term | biosphere |  | other
Benzaldehyde | 3.176e-09 | biosphere3 |  | kilogram | air::urban air close to ground | biosphere |  | other
Butane | 3.4773e-10 | biosphere3 |  | kilogram | air::urban air close to ground | biosphere |  | other
Butane | 1.6178e-09 | biosphere3 |  | kilogram | air::low population density, long-term | biosphere |  | other
Carbon dioxide, fossil | 1.0884e-06 | biosphere3 |  | kilogram | air | biosphere |  | other
Carbon dioxide, non-fossil | 0.031 | biosphere3 |  | kilogram | air | biosphere |  | energy chain
Carbon monoxide, fossil | 2.2829e-05 | biosphere3 |  | kilogram | air::low population density, long-term | biosphere |  | direct - exhaust
Carbon monoxide, fossil | 4.9069e-06 | biosphere3 |  | kilogram | air::urban air close to ground | biosphere |  | direct - exhaust
Dinitrogen monoxide | 1.0785e-06 | biosphere3 |  | kilogram | air::low population density, long-term | biosphere |  | direct - exhaust
Dinitrogen monoxide | 2.3182e-07 | biosphere3 |  | kilogram | air::urban air close to ground | biosphere |  | direct - exhaust
Ethane | 6.9546e-11 | biosphere3 |  | kilogram | air::urban air close to ground | biosphere |  | other
Ethane | 3.2355e-10 | biosphere3 |  | kilogram | air::low population density, long-term | biosphere |  | other
Formaldehyde | 9.0595e-08 | biosphere3 |  | kilogram | air::low population density, long-term | biosphere |  | other
Formaldehyde | 1.9473e-08 | biosphere3 |  | kilogram | air::urban air close to ground | biosphere |  | other
Heptane | 3.2355e-09 | biosphere3 |  | kilogram | air::low population density, long-term | biosphere |  | other
Heptane | 6.9546e-10 | biosphere3 |  | kilogram | air::urban air close to ground | biosphere |  | other
Hydrocarbons, chlorinated | 2.3152e-06 | biosphere3 |  | kilogram | air::urban air close to ground | biosphere |  | other
Hydrocarbons, chlorinated | 1.0771e-05 | biosphere3 |  | kilogram | air::low population density, long-term | biosphere |  | other
Methane, fossil | 2.13e-06 | biosphere3 |  | kilogram | air::urban air close to ground | biosphere |  | direct - exhaust
Methane, fossil | 9.9094e-06 | biosphere3 |  | kilogram | air::low population density, long-term | biosphere |  | direct - exhaust
Methane, fossil | 4.6232e-05 | biosphere3 |  | kilogram | air | biosphere |  | direct - exhaust
NMVOC, non-methane volatile organic compounds | 7.0055e-07 | biosphere3 |  | kilogram | air::low population density, long-term | biosphere |  | direct - exhaust
NMVOC, non-methane volatile organic compounds | 1.5058e-07 | biosphere3 |  | kilogram | air::urban air close to ground | biosphere |  | direct - exhaust
Nitrogen oxides | 4.1515e-05 | biosphere3 |  | kilogram | air::low population density, long-term | biosphere |  | direct - exhaust
Nitrogen oxides | 8.9236e-06 | biosphere3 |  | kilogram | air::urban air close to ground | biosphere |  | direct - exhaust
Particulate Matter, < 2.5 um | 3.8287e-08 | biosphere3 |  | kilogram | air::urban air close to ground | biosphere |  | direct - exhaust
Particulate Matter, < 2.5 um | 1.7813e-07 | biosphere3 |  | kilogram | air::low population density, long-term | biosphere |  | direct - exhaust
Pentane | 6.4711e-10 | biosphere3 |  | kilogram | air::low population density, long-term | biosphere |  | other
Pentane | 1.3909e-10 | biosphere3 |  | kilogram | air::urban air close to ground | biosphere |  | other
Propane | 2.3182e-10 | biosphere3 |  | kilogram | air::urban air close to ground | biosphere |  | other
Propane | 1.0785e-09 | biosphere3 |  | kilogram | air::low population density, long-term | biosphere |  | other
Styrene | 6.0397e-09 | biosphere3 |  | kilogram | air::low population density, long-term | biosphere |  | other
Styrene | 1.2982e-09 | biosphere3 |  | kilogram | air::urban air close to ground | biosphere |  | other
Toluene | 1.0785e-10 | biosphere3 |  | kilogram | air::low population density, long-term | biosphere |  | other
Toluene | 2.3182e-11 | biosphere3 |  | kilogram | air::urban air close to ground | biosphere |  | other
m-Xylene | 2.2718e-09 | biosphere3 |  | kilogram | air::urban air close to ground | biosphere |  | other
m-Xylene | 1.0569e-08 | biosphere3 |  | kilogram | air::low population density, long-term | biosphere |  | other
noise, octave 1, day time, rural | 0.035451 | biosphere3 |  | joule | octave 1::day time::rural | biosphere |  | direct - exhaust
noise, octave 1, day time, urban | 0.012799 | biosphere3 |  | joule | octave 1::day time::urban | biosphere |  | direct - exhaust
noise, octave 2, day time, rural | 0.0071778 | biosphere3 |  | joule | octave 2::day time::rural | biosphere |  | direct - exhaust
noise, octave 2, day time, urban | 0.0025655 | biosphere3 |  | joule | octave 2::day time::urban | biosphere |  | direct - exhaust
noise, octave 3, day time, rural | 0.0070379 | biosphere3 |  | joule | octave 3::day time::rural | biosphere |  | direct - exhaust
noise, octave 3, day time, urban | 0.0023632 | biosphere3 |  | joule | octave 3::day time::urban | biosphere |  | direct - exhaust
noise, octave 4, day time, rural | 0.012489 | biosphere3 |  | joule | octave 4::day time::rural | biosphere |  | direct - exhaust
noise, octave 4, day time, urban | 0.0039887 | biosphere3 |  | joule | octave 4::day time::urban | biosphere |  | direct - exhaust
noise, octave 5, day time, rural | 0.014395 | biosphere3 |  | joule | octave 5::day time::rural | biosphere |  | direct - exhaust
noise, octave 5, day time, urban | 0.0048536 | biosphere3 |  | joule | octave 5::day time::urban | biosphere |  | direct - exhaust
noise, octave 6, day time, rural | 0.0042879 | biosphere3 |  | joule | octave 6::day time::rural | biosphere |  | direct - exhaust
noise, octave 6, day time, urban | 0.0016183 | biosphere3 |  | joule | octave 6::day time::urban | biosphere |  | direct - exhaust
noise, octave 7, day time, rural | 0.0013357 | biosphere3 |  | joule | octave 7::day time::rural | biosphere |  | direct - exhaust
noise, octave 7, day time, urban | 0.00047227 | biosphere3 |  | joule | octave 7::day time::urban | biosphere |  | direct - exhaust
noise, octave 8, day time, rural | 0.00042466 | biosphere3 |  | joule | octave 8::day time::rural | biosphere |  | direct - exhaust
noise, octave 8, day time, urban | 0.00015737 | biosphere3 |  | joule | octave 8::day time::urban | biosphere |  | direct - exhaust
o-Xylene | 4.314e-09 | biosphere3 |  | kilogram | air::low population density, long-term | biosphere |  | other
o-Xylene | 9.2729e-10 | biosphere3 |  | kilogram | air::urban air close to ground | biosphere |  | other
transport, passenger bus, compressed gas, 100% biomethane, 13m single deck coach bus, 2020, EURO-VI | 1 | Mobitool - buses | CH | passenger-kilometer |  | production | transport, passenger bus, EURO-VI | other
Biomethane, gaseous, 5 bar, from sewage sludge fermentation, at fuelling station | 0.011604 | Mobitool - buses | RER | kilogram |  | technosphere | biomethane, high pressure | energy chain
Passenger bus, compressed gas, 13m single deck coach bus, 2020, EURO-VI | 6.8027e-08 | Mobitool - buses | CH | unit |  | technosphere | Passenger bus, EURO-VI | other
market for carbon dioxide, liquid | 1.5986e-06 | ecoinvent 3.9 cutoff | RER | kilogram |  | technosphere | carbon dioxide, liquid | other
market for road | 0.00039309 | ecoinvent 3.9 cutoff | GLO | meter-year |  | technosphere | road | road
market for road maintenance | 6.1429e-05 | ecoinvent 3.9 cutoff | RER | meter-year |  | technosphere | road maintenance | road
treatment of brake wear emissions, lorry | -3.161e-06 | ecoinvent 3.9 cutoff | RER | kilogram |  | technosphere | brake wear emissions, lorry | direct - non-exhaust
treatment of road wear emissions, lorry | -4.2652e-06 | ecoinvent 3.9 cutoff | RER | kilogram |  | technosphere | road wear emissions, lorry | direct - non-exhaust
treatment of tyre wear emissions, lorry | -3.5906e-06 | ecoinvent 3.9 cutoff | RER | kilogram |  | technosphere | tyre wear emissions, lorry | direct - non-exhaust
Activity | transport, passenger bus, compressed gas, 100% biomethane, 13m single deck urban bus, 2010, EURO-V
code | f392a517752d23772e994633a9cbbe6a
comment | Combustion engine power: 199 [kW]. Power share from combustion engine: 100 [%]. Km over lifetime: 700000 [km]. Yearly mileage: 50000 [km/year]. Daily distance driven: 312 [km]. Daily operating time: 12 [hours]. Tank-to-wheel efficiency: 23 [%]. Tank-to-wheel energy consumption: 14220 [kj/km]. Fuel tank capacity: 1234 [kWh]. Maximum passenger capacity: 64 [unit]. Number of passengers onboard: 10 [unit]. Curb mass (excl. driver and cargo): 12366 [kg]. Driving mass (incl. driver and cargo): 13286 [kg].
description | Cradle-to-grave life cycle inventory of the transport activity using a heavy duty truck over 1 km. carculator_bus is a open-source parametrized truck model that produces life cycle inventories for any desired set of parameters value (lifetime, load factor, power, battery size, fuel blend, etc.): to produce your own inventories, go to https://github.com/romainsacchi/carculator_bus or contact carculator@psi.ch.
location | CH
production amount | 1
reference product | transport, passenger bus, EURO-V
source | Sacchi R., Bauer C. Life cycle inventories for on-road vehicles. Paul Scherrer Institut, 2023. DOI: 10.5281/zenodo.5156043
type | process
unit | passenger-kilometer
worksheet name | buses_bw_ei_38
Exchanges
name | amount | database | location | unit | categories | type | reference product | tag
Acetaldehyde | 1.551e-07 | biosphere3 |  | kilogram | air::urban air close to ground | biosphere |  | other
Acrolein | 6.0073e-08 | biosphere3 |  | kilogram | air::urban air close to ground | biosphere |  | other
Ammonia | 1.5018e-06 | biosphere3 |  | kilogram | air::urban air close to ground | biosphere |  | direct - exhaust
Benzaldehyde | 4.6497e-08 | biosphere3 |  | kilogram | air::urban air close to ground | biosphere |  | other
Butane | 5.0909e-09 | biosphere3 |  | kilogram | air::urban air close to ground | biosphere |  | other
Carbon dioxide, non-fossil | 0.08 | biosphere3 |  | kilogram | air | biosphere |  | energy chain
Carbon monoxide, fossil | 7.1838e-05 | biosphere3 |  | kilogram | air::urban air close to ground | biosphere |  | direct - exhaust
Dinitrogen monoxide | 3.3939e-06 | biosphere3 |  | kilogram | air::urban air close to ground | biosphere |  | direct - exhaust
Ethane | 1.0182e-09 | biosphere3 |  | kilogram | air::urban air close to ground | biosphere |  | other
Ethane, 1,1,1,2-tetrafluoro-, HFC-134a | 2.2857e-06 | biosphere3 |  | kilogram | air | biosphere |  | other
Formaldehyde | 2.8509e-07 | biosphere3 |  | kilogram | air::urban air close to ground | biosphere |  | other
Heptane | 1.0182e-08 | biosphere3 |  | kilogram | air::urban air close to ground | biosphere |  | other
Hydrocarbons, chlorinated | 3.3895e-05 | biosphere3 |  | kilogram | air::urban air close to ground | biosphere |  | other
Methane, fossil | 3.1184e-05 | biosphere3 |  | kilogram | air::urban air close to ground | biosphere |  | direct - exhaust
Methane, fossil | 0.00011975 | biosphere3 |  | kilogram | air | biosphere |  | direct - exhaust
NMVOC, non-methane volatile organic compounds | 2.2045e-06 | biosphere3 |  | kilogram | air::urban air close to ground | biosphere |  | direct - exhaust
Nitrogen oxides | 0.00013064 | biosphere3 |  | kilogram | air::urban air close to ground | biosphere |  | direct - exhaust
Particulate Matter, < 2.5 um | 5.6054e-07 | biosphere3 |  | kilogram | air::urban air close to ground | biosphere |  | direct - exhaust
Pentane | 2.0364e-09 | biosphere3 |  | kilogram | air::urban air close to ground | biosphere |  | other
Propane | 3.3939e-09 | biosphere3 |  | kilogram | air::urban air close to ground | biosphere |  | other
Styrene | 1.9006e-08 | biosphere3 |  | kilogram | air::urban air close to ground | biosphere |  | other
Toluene | 3.3939e-10 | biosphere3 |  | kilogram | air::urban air close to ground | biosphere |  | other
m-Xylene | 3.3261e-08 | biosphere3 |  | kilogram | air::urban air close to ground | biosphere |  | other
noise, octave 1, day time, urban | 0.21609 | biosphere3 |  | joule | octave 1::day time::urban | biosphere |  | direct - exhaust
noise, octave 2, day time, urban | 0.045221 | biosphere3 |  | joule | octave 2::day time::urban | biosphere |  | direct - exhaust
noise, octave 3, day time, urban | 0.067965 | biosphere3 |  | joule | octave 3::day time::urban | biosphere |  | direct - exhaust
noise, octave 4, day time, urban | 0.051026 | biosphere3 |  | joule | octave 4::day time::urban | biosphere |  | direct - exhaust
noise, octave 5, day time, urban | 0.12076 | biosphere3 |  | joule | octave 5::day time::urban | biosphere |  | direct - exhaust
noise, octave 6, day time, urban | 0.034976 | biosphere3 |  | joule | octave 6::day time::urban | biosphere |  | direct - exhaust
noise, octave 7, day time, urban | 0.0082726 | biosphere3 |  | joule | octave 7::day time::urban | biosphere |  | direct - exhaust
noise, octave 8, day time, urban | 0.0027569 | biosphere3 |  | joule | octave 8::day time::urban | biosphere |  | direct - exhaust
o-Xylene | 1.3576e-08 | biosphere3 |  | kilogram | air::urban air close to ground | biosphere |  | other
transport, passenger bus, compressed gas, 100% biomethane, 13m single deck urban bus, 2010, EURO-V | 1 | Mobitool - buses | CH | passenger-kilometer |  | production | transport, passenger bus, EURO-V | other
Biomethane, gaseous, 5 bar, from sewage sludge fermentation, at fuelling station | 0.030057 | Mobitool - buses | RER | kilogram |  | technosphere | biomethane, high pressure | energy chain
Passenger bus, compressed gas, 13m single deck urban bus, 2010, EURO-V | 1.4286e-07 | Mobitool - buses | CH | unit |  | technosphere | Passenger bus, EURO-V | other
market for refrigerant R134a | 3.3571e-06 | ecoinvent 3.9 cutoff | GLO | kilogram |  | technosphere | refrigerant R134a | other
market for road | 0.00071347 | ecoinvent 3.9 cutoff | GLO | meter-year |  | technosphere | road | road
market for road maintenance | 0.000129 | ecoinvent 3.9 cutoff | RER | meter-year |  | technosphere | road maintenance | road
treatment of brake wear emissions, lorry | -9.4978e-06 | ecoinvent 3.9 cutoff | RER | kilogram |  | technosphere | brake wear emissions, lorry | direct - non-exhaust
treatment of road wear emissions, lorry | -7.9987e-06 | ecoinvent 3.9 cutoff | RER | kilogram |  | technosphere | road wear emissions, lorry | direct - non-exhaust
treatment of tyre wear emissions, lorry | -7.878e-06 | ecoinvent 3.9 cutoff | RER | kilogram |  | technosphere | tyre wear emissions, lorry | direct - non-exhaust
Activity | transport, passenger bus, compressed gas, 100% biomethane, 13m single deck urban bus, 2020, EURO-VI
code | 109a72b34dfdfe27f09355ee59fa01ff
comment | Combustion engine power: 195 [kW]. Power share from combustion engine: 100 [%]. Km over lifetime: 700000 [km]. Yearly mileage: 50000 [km/year]. Daily distance driven: 312 [km]. Daily operating time: 12 [hours]. Tank-to-wheel efficiency: 23 [%]. Tank-to-wheel energy consumption: 13728 [kj/km]. Fuel tank capacity: 1192 [kWh]. Maximum passenger capacity: 64 [unit]. Number of passengers onboard: 10 [unit]. Curb mass (excl. driver and cargo): 12100 [kg]. Driving mass (incl. driver and cargo): 13020 [kg].
description | Cradle-to-grave life cycle inventory of the transport activity using a heavy duty truck over 1 km. carculator_bus is a open-source parametrized truck model that produces life cycle inventories for any desired set of parameters value (lifetime, load factor, power, battery size, fuel blend, etc.): to produce your own inventories, go to https://github.com/romainsacchi/carculator_bus or contact carculator@psi.ch.
location | CH
production amount | 1
reference product | transport, passenger bus, EURO-VI
source | Sacchi R., Bauer C. Life cycle inventories for on-road vehicles. Paul Scherrer Institut, 2023. DOI: 10.5281/zenodo.5156043
type | process
unit | passenger-kilometer
worksheet name | buses_bw_ei_38
Exchanges
name | amount | database | location | unit | categories | type | reference product | tag
Acetaldehyde | 1.4975e-07 | biosphere3 |  | kilogram | air::urban air close to ground | biosphere |  | other
Acrolein | 5.7998e-08 | biosphere3 |  | kilogram | air::urban air close to ground | biosphere |  | other
Ammonia | 1.45e-06 | biosphere3 |  | kilogram | air::urban air close to ground | biosphere |  | direct - exhaust
Benzaldehyde | 4.4891e-08 | biosphere3 |  | kilogram | air::urban air close to ground | biosphere |  | other
Butane | 4.9151e-09 | biosphere3 |  | kilogram | air::urban air close to ground | biosphere |  | other
Carbon dioxide, fossil | 2.2857e-06 | biosphere3 |  | kilogram | air | biosphere |  | other
Carbon dioxide, non-fossil | 0.077 | biosphere3 |  | kilogram | air | biosphere |  | energy chain
Carbon monoxide, fossil | 6.9357e-05 | biosphere3 |  | kilogram | air::urban air close to ground | biosphere |  | direct - exhaust
Dinitrogen monoxide | 3.2767e-06 | biosphere3 |  | kilogram | air::urban air close to ground | biosphere |  | direct - exhaust
Ethane | 9.8301e-10 | biosphere3 |  | kilogram | air::urban air close to ground | biosphere |  | other
Formaldehyde | 2.7524e-07 | biosphere3 |  | kilogram | air::urban air close to ground | biosphere |  | other
Heptane | 9.8301e-09 | biosphere3 |  | kilogram | air::urban air close to ground | biosphere |  | other
Hydrocarbons, chlorinated | 3.2725e-05 | biosphere3 |  | kilogram | air::urban air close to ground | biosphere |  | other
Methane, fossil | 3.0107e-05 | biosphere3 |  | kilogram | air::urban air close to ground | biosphere |  | direct - exhaust
Methane, fossil | 0.00011561 | biosphere3 |  | kilogram | air | biosphere |  | direct - exhaust
NMVOC, non-methane volatile organic compounds | 2.1284e-06 | biosphere3 |  | kilogram | air::urban air close to ground | biosphere |  | direct - exhaust
Nitrogen oxides | 0.00012613 | biosphere3 |  | kilogram | air::urban air close to ground | biosphere |  | direct - exhaust
Particulate Matter, < 2.5 um | 5.4118e-07 | biosphere3 |  | kilogram | air::urban air close to ground | biosphere |  | direct - exhaust
Pentane | 1.966e-09 | biosphere3 |  | kilogram | air::urban air close to ground | biosphere |  | other
Propane | 3.2767e-09 | biosphere3 |  | kilogram | air::urban air close to ground | biosphere |  | other
Styrene | 1.835e-08 | biosphere3 |  | kilogram | air::urban air close to ground | biosphere |  | other
Toluene | 3.2767e-10 | biosphere3 |  | kilogram | air::urban air close to ground | biosphere |  | other
m-Xylene | 3.2112e-08 | biosphere3 |  | kilogram | air::urban air close to ground | biosphere |  | other
noise, octave 1, day time, urban | 0.21609 | biosphere3 |  | joule | octave 1::day time::urban | biosphere |  | direct - exhaust
noise, octave 2, day time, urban | 0.045221 | biosphere3 |  | joule | octave 2::day time::urban | biosphere |  | direct - exhaust
noise, octave 3, day time, urban | 0.067965 | biosphere3 |  | joule | octave 3::day time::urban | biosphere |  | direct - exhaust
noise, octave 4, day time, urban | 0.051026 | biosphere3 |  | joule | octave 4::day time::urban | biosphere |  | direct - exhaust
noise, octave 5, day time, urban | 0.12076 | biosphere3 |  | joule | octave 5::day time::urban | biosphere |  | direct - exhaust
noise, octave 6, day time, urban | 0.034976 | biosphere3 |  | joule | octave 6::day time::urban | biosphere |  | direct - exhaust
noise, octave 7, day time, urban | 0.0082726 | biosphere3 |  | joule | octave 7::day time::urban | biosphere |  | direct - exhaust
noise, octave 8, day time, urban | 0.0027569 | biosphere3 |  | joule | octave 8::day time::urban | biosphere |  | direct - exhaust
o-Xylene | 1.3107e-08 | biosphere3 |  | kilogram | air::urban air close to ground | biosphere |  | other
transport, passenger bus, compressed gas, 100% biomethane, 13m single deck urban bus, 2020, EURO-VI | 1 | Mobitool - buses | CH | passenger-kilometer |  | production | transport, passenger bus, EURO-VI | other
Biomethane, gaseous, 5 bar, from sewage sludge fermentation, at fuelling station | 0.029019 | Mobitool - buses | RER | kilogram |  | technosphere | biomethane, high pressure | energy chain
Passenger bus, compressed gas, 13m single deck urban bus, 2020, EURO-VI | 1.4286e-07 | Mobitool - buses | CH | unit |  | technosphere | Passenger bus, EURO-VI | other
market for carbon dioxide, liquid | 3.3571e-06 | ecoinvent 3.9 cutoff | RER | kilogram |  | technosphere | carbon dioxide, liquid | other
market for road | 0.00069919 | ecoinvent 3.9 cutoff | GLO | meter-year |  | technosphere | road | road
market for road maintenance | 0.000129 | ecoinvent 3.9 cutoff | RER | meter-year |  | technosphere | road maintenance | road
treatment of brake wear emissions, lorry | -9.3701e-06 | ecoinvent 3.9 cutoff | RER | kilogram |  | technosphere | brake wear emissions, lorry | direct - non-exhaust
treatment of road wear emissions, lorry | -7.8745e-06 | ecoinvent 3.9 cutoff | RER | kilogram |  | technosphere | road wear emissions, lorry | direct - non-exhaust
treatment of tyre wear emissions, lorry | -7.7753e-06 | ecoinvent 3.9 cutoff | RER | kilogram |  | technosphere | tyre wear emissions, lorry | direct - non-exhaust
Activity | transport, passenger bus, compressed gas, 100% biomethane, 18m articulated urban bus, 2010, EURO-V
code | a1f451dabef2ad85bc135f345afc420d
comment | Combustion engine power: 264 [kW]. Power share from combustion engine: 100 [%]. Km over lifetime: 700000 [km]. Yearly mileage: 50000 [km/year]. Daily distance driven: 315 [km]. Daily operating time: 12 [hours]. Tank-to-wheel efficiency: 24 [%]. Tank-to-wheel energy consumption: 18080 [kj/km]. Fuel tank capacity: 1585 [kWh]. Maximum passenger capacity: 150 [unit]. Number of passengers onboard: 19 [unit]. Curb mass (excl. driver and cargo): 16361 [kg]. Driving mass (incl. driver and cargo): 18109 [kg].
description | Cradle-to-grave life cycle inventory of the transport activity using a heavy duty truck over 1 km. carculator_bus is a open-source parametrized truck model that produces life cycle inventories for any desired set of parameters value (lifetime, load factor, power, battery size, fuel blend, etc.): to produce your own inventories, go to https://github.com/romainsacchi/carculator_bus or contact carculator@psi.ch.
location | CH
production amount | 1
reference product | transport, passenger bus, EURO-V
source | Sacchi R., Bauer C. Life cycle inventories for on-road vehicles. Paul Scherrer Institut, 2023. DOI: 10.5281/zenodo.5156043
type | process
unit | passenger-kilometer
worksheet name | buses_bw_ei_38
Exchanges
name | amount | database | location | unit | categories | type | reference product | tag
Acetaldehyde | 1.9788e-08 | biosphere3 |  | kilogram | air::urban air close to ground | biosphere |  | other
Acetaldehyde | 8.4008e-08 | biosphere3 |  | kilogram | air::low population density, long-term | biosphere |  | other
Acrolein | 3.2537e-08 | biosphere3 |  | kilogram | air::low population density, long-term | biosphere |  | other
Acrolein | 7.6639e-09 | biosphere3 |  | kilogram | air::urban air close to ground | biosphere |  | other
Ammonia | 8.1344e-07 | biosphere3 |  | kilogram | air::low population density, long-term | biosphere |  | direct - exhaust
Ammonia | 1.916e-07 | biosphere3 |  | kilogram | air::urban air close to ground | biosphere |  | direct - exhaust
Benzaldehyde | 2.5184e-08 | biosphere3 |  | kilogram | air::low population density, long-term | biosphere |  | other
Benzaldehyde | 5.932e-09 | biosphere3 |  | kilogram | air::urban air close to ground | biosphere |  | other
Butane | 6.4948e-10 | biosphere3 |  | kilogram | air::urban air close to ground | biosphere |  | other
Butane | 2.7574e-09 | biosphere3 |  | kilogram | air::low population density, long-term | biosphere |  | other
Carbon dioxide, non-fossil | 0.054 | biosphere3 |  | kilogram | air | biosphere |  | energy chain
Carbon monoxide, fossil | 3.891e-05 | biosphere3 |  | kilogram | air::low population density, long-term | biosphere |  | direct - exhaust
Carbon monoxide, fossil | 9.165e-06 | biosphere3 |  | kilogram | air::urban air close to ground | biosphere |  | direct - exhaust
Dinitrogen monoxide | 1.8382e-06 | biosphere3 |  | kilogram | air::low population density, long-term | biosphere |  | direct - exhaust
Dinitrogen monoxide | 4.3299e-07 | biosphere3 |  | kilogram | air::urban air close to ground | biosphere |  | direct - exhaust
Ethane | 1.299e-10 | biosphere3 |  | kilogram | air::urban air close to ground | biosphere |  | other
Ethane | 5.5147e-10 | biosphere3 |  | kilogram | air::low population density, long-term | biosphere |  | other
Ethane, 1,1,1,2-tetrafluoro-, HFC-134a | 1.203e-06 | biosphere3 |  | kilogram | air | biosphere |  | other
Formaldehyde | 1.5441e-07 | biosphere3 |  | kilogram | air::low population density, long-term | biosphere |  | other
Formaldehyde | 3.6371e-08 | biosphere3 |  | kilogram | air::urban air close to ground | biosphere |  | other
Heptane | 5.5147e-09 | biosphere3 |  | kilogram | air::low population density, long-term | biosphere |  | other
Heptane | 1.299e-09 | biosphere3 |  | kilogram | air::urban air close to ground | biosphere |  | other
Hydrocarbons, chlorinated | 4.3243e-06 | biosphere3 |  | kilogram | air::urban air close to ground | biosphere |  | other
Hydrocarbons, chlorinated | 1.8359e-05 | biosphere3 |  | kilogram | air::low population density, long-term | biosphere |  | other
Methane, fossil | 3.9783e-06 | biosphere3 |  | kilogram | air::urban air close to ground | biosphere |  | direct - exhaust
Methane, fossil | 1.689e-05 | biosphere3 |  | kilogram | air::low population density, long-term | biosphere |  | direct - exhaust
Methane, fossil | 8.0136e-05 | biosphere3 |  | kilogram | air | biosphere |  | direct - exhaust
NMVOC, non-methane volatile organic compounds | 1.194e-06 | biosphere3 |  | kilogram | air::low population density, long-term | biosphere |  | direct - exhaust
NMVOC, non-methane volatile organic compounds | 2.8125e-07 | biosphere3 |  | kilogram | air::urban air close to ground | biosphere |  | direct - exhaust
Nitrogen oxides | 7.076e-05 | biosphere3 |  | kilogram | air::low population density, long-term | biosphere |  | direct - exhaust
Nitrogen oxides | 1.6667e-05 | biosphere3 |  | kilogram | air::urban air close to ground | biosphere |  | direct - exhaust
Particulate Matter, < 2.5 um | 7.1512e-08 | biosphere3 |  | kilogram | air::urban air close to ground | biosphere |  | direct - exhaust
Particulate Matter, < 2.5 um | 3.036e-07 | biosphere3 |  | kilogram | air::low population density, long-term | biosphere |  | direct - exhaust
Pentane | 1.1029e-09 | biosphere3 |  | kilogram | air::low population density, long-term | biosphere |  | other
Pentane | 2.5979e-10 | biosphere3 |  | kilogram | air::urban air close to ground | biosphere |  | other
Propane | 4.3299e-10 | biosphere3 |  | kilogram | air::urban air close to ground | biosphere |  | other
Propane | 1.8382e-09 | biosphere3 |  | kilogram | air::low population density, long-term | biosphere |  | other
Styrene | 1.0294e-08 | biosphere3 |  | kilogram | air::low population density, long-term | biosphere |  | other
Styrene | 2.4247e-09 | biosphere3 |  | kilogram | air::urban air close to ground | biosphere |  | other
Toluene | 1.8382e-10 | biosphere3 |  | kilogram | air::low population density, long-term | biosphere |  | other
Toluene | 4.3299e-11 | biosphere3 |  | kilogram | air::urban air close to ground | biosphere |  | other
m-Xylene | 4.2433e-09 | biosphere3 |  | kilogram | air::urban air close to ground | biosphere |  | other
m-Xylene | 1.8015e-08 | biosphere3 |  | kilogram | air::low population density, long-term | biosphere |  | other
noise, octave 1, day time, rural | 0.15506 | biosphere3 |  | joule | octave 1::day time::rural | biosphere |  | direct - exhaust
noise, octave 1, day time, urban | 0.045222 | biosphere3 |  | joule | octave 1::day time::urban | biosphere |  | direct - exhaust
noise, octave 2, day time, rural | 0.050736 | biosphere3 |  | joule | octave 2::day time::rural | biosphere |  | direct - exhaust
noise, octave 2, day time, urban | 0.014887 | biosphere3 |  | joule | octave 2::day time::urban | biosphere |  | direct - exhaust
noise, octave 3, day time, rural | 0.042911 | biosphere3 |  | joule | octave 3::day time::rural | biosphere |  | direct - exhaust
noise, octave 3, day time, urban | 0.013239 | biosphere3 |  | joule | octave 3::day time::urban | biosphere |  | direct - exhaust
noise, octave 4, day time, rural | 0.077215 | biosphere3 |  | joule | octave 4::day time::rural | biosphere |  | direct - exhaust
noise, octave 4, day time, urban | 0.02218 | biosphere3 |  | joule | octave 4::day time::urban | biosphere |  | direct - exhaust
noise, octave 5, day time, rural | 0.086605 | biosphere3 |  | joule | octave 5::day time::rural | biosphere |  | direct - exhaust
noise, octave 5, day time, urban | 0.024989 | biosphere3 |  | joule | octave 5::day time::urban | biosphere |  | direct - exhaust
noise, octave 6, day time, rural | 0.018094 | biosphere3 |  | joule | octave 6::day time::rural | biosphere |  | direct - exhaust
noise, octave 6, day time, urban | 0.0052389 | biosphere3 |  | joule | octave 6::day time::urban | biosphere |  | direct - exhaust
noise, octave 7, day time, rural | 0.0068905 | biosphere3 |  | joule | octave 7::day time::rural | biosphere |  | direct - exhaust
noise, octave 7, day time, urban | 0.0020087 | biosphere3 |  | joule | octave 7::day time::urban | biosphere |  | direct - exhaust
noise, octave 8, day time, rural | 0.002 | biosphere3 |  | joule | octave 8::day time::rural | biosphere |  | direct - exhaust
noise, octave 8, day time, urban | 0.00058287 | biosphere3 |  | joule | octave 8::day time::urban | biosphere |  | direct - exhaust
o-Xylene | 7.353e-09 | biosphere3 |  | kilogram | air::low population density, long-term | biosphere |  | other
o-Xylene | 1.732e-09 | biosphere3 |  | kilogram | air::urban air close to ground | biosphere |  | other
transport, passenger bus, compressed gas, 100% biomethane, 18m articulated urban bus, 2010, EURO-V | 1 | Mobitool - buses | CH | passenger-kilometer |  | production | transport, passenger bus, EURO-V | other
Biomethane, gaseous, 5 bar, from sewage sludge fermentation, at fuelling station | 0.020114 | Mobitool - buses | RER | kilogram |  | technosphere | biomethane, high pressure | energy chain
Passenger bus, compressed gas, 18m articulated urban bus, 2010, EURO-V | 7.5188e-08 | Mobitool - buses | CH | unit |  | technosphere | Passenger bus, EURO-V | other
market for refrigerant R134a | 1.7669e-06 | ecoinvent 3.9 cutoff | GLO | kilogram |  | technosphere | refrigerant R134a | other
market for road | 0.00051183 | ecoinvent 3.9 cutoff | GLO | meter-year |  | technosphere | road | road
market for road maintenance | 6.7895e-05 | ecoinvent 3.9 cutoff | RER | meter-year |  | technosphere | road maintenance | road
treatment of brake wear emissions, lorry | -3.9792e-06 | ecoinvent 3.9 cutoff | RER | kilogram |  | technosphere | brake wear emissions, lorry | direct - non-exhaust
treatment of road wear emissions, lorry | -5.3553e-06 | ecoinvent 3.9 cutoff | RER | kilogram |  | technosphere | road wear emissions, lorry | direct - non-exhaust
treatment of tyre wear emissions, lorry | -4.4477e-06 | ecoinvent 3.9 cutoff | RER | kilogram |  | technosphere | tyre wear emissions, lorry | direct - non-exhaust
Activity | transport, passenger bus, compressed gas, 100% biomethane, 18m articulated urban bus, 2020, EURO-VI
code | f81f6821077242ef9f2ff65c79e9a40f
comment | Combustion engine power: 258 [kW]. Power share from combustion engine: 100 [%]. Km over lifetime: 700000 [km]. Yearly mileage: 50000 [km/year]. Daily distance driven: 315 [km]. Daily operating time: 12 [hours]. Tank-to-wheel efficiency: 24 [%]. Tank-to-wheel energy consumption: 17785 [kj/km]. Fuel tank capacity: 1559 [kWh]. Maximum passenger capacity: 150 [unit]. Number of passengers onboard: 19 [unit]. Curb mass (excl. driver and cargo): 16011 [kg]. Driving mass (incl. driver and cargo): 17759 [kg].
description | Cradle-to-grave life cycle inventory of the transport activity using a heavy duty truck over 1 km. carculator_bus is a open-source parametrized truck model that produces life cycle inventories for any desired set of parameters value (lifetime, load factor, power, battery size, fuel blend, etc.): to produce your own inventories, go to https://github.com/romainsacchi/carculator_bus or contact carculator@psi.ch.
location | CH
production amount | 1
reference product | transport, passenger bus, EURO-VI
source | Sacchi R., Bauer C. Life cycle inventories for on-road vehicles. Paul Scherrer Institut, 2023. DOI: 10.5281/zenodo.5156043
type | process
unit | passenger-kilometer
worksheet name | buses_bw_ei_38
Exchanges
name | amount | database | location | unit | categories | type | reference product | tag
Acetaldehyde | 1.9468e-08 | biosphere3 |  | kilogram | air::urban air close to ground | biosphere |  | other
Acetaldehyde | 8.2634e-08 | biosphere3 |  | kilogram | air::low population density, long-term | biosphere |  | other
Acrolein | 3.2005e-08 | biosphere3 |  | kilogram | air::low population density, long-term | biosphere |  | other
Acrolein | 7.5402e-09 | biosphere3 |  | kilogram | air::urban air close to ground | biosphere |  | other
Ammonia | 8.0014e-07 | biosphere3 |  | kilogram | air::low population density, long-term | biosphere |  | direct - exhaust
Ammonia | 1.8851e-07 | biosphere3 |  | kilogram | air::urban air close to ground | biosphere |  | direct - exhaust
Benzaldehyde | 2.4772e-08 | biosphere3 |  | kilogram | air::low population density, long-term | biosphere |  | other
Benzaldehyde | 5.8362e-09 | biosphere3 |  | kilogram | air::urban air close to ground | biosphere |  | other
Butane | 6.39e-10 | biosphere3 |  | kilogram | air::urban air close to ground | biosphere |  | other
Butane | 2.7123e-09 | biosphere3 |  | kilogram | air::low population density, long-term | biosphere |  | other
Carbon dioxide, fossil | 1.203e-06 | biosphere3 |  | kilogram | air | biosphere |  | other
Carbon dioxide, non-fossil | 0.053 | biosphere3 |  | kilogram | air | biosphere |  | energy chain
Carbon monoxide, fossil | 3.8273e-05 | biosphere3 |  | kilogram | air::low population density, long-term | biosphere |  | direct - exhaust
Carbon monoxide, fossil | 9.017e-06 | biosphere3 |  | kilogram | air::urban air close to ground | biosphere |  | direct - exhaust
Dinitrogen monoxide | 1.8082e-06 | biosphere3 |  | kilogram | air::low population density, long-term | biosphere |  | direct - exhaust
Dinitrogen monoxide | 4.26e-07 | biosphere3 |  | kilogram | air::urban air close to ground | biosphere |  | direct - exhaust
Ethane | 1.278e-10 | biosphere3 |  | kilogram | air::urban air close to ground | biosphere |  | other
Ethane | 5.4246e-10 | biosphere3 |  | kilogram | air::low population density, long-term | biosphere |  | other
Formaldehyde | 1.5189e-07 | biosphere3 |  | kilogram | air::low population density, long-term | biosphere |  | other
Formaldehyde | 3.5784e-08 | biosphere3 |  | kilogram | air::urban air close to ground | biosphere |  | other
Heptane | 5.4246e-09 | biosphere3 |  | kilogram | air::low population density, long-term | biosphere |  | other
Heptane | 1.278e-09 | biosphere3 |  | kilogram | air::urban air close to ground | biosphere |  | other
Hydrocarbons, chlorinated | 4.2545e-06 | biosphere3 |  | kilogram | air::urban air close to ground | biosphere |  | other
Hydrocarbons, chlorinated | 1.8058e-05 | biosphere3 |  | kilogram | air::low population density, long-term | biosphere |  | other
Methane, fossil | 3.9141e-06 | biosphere3 |  | kilogram | air::urban air close to ground | biosphere |  | direct - exhaust
Methane, fossil | 1.6614e-05 | biosphere3 |  | kilogram | air::low population density, long-term | biosphere |  | direct - exhaust
Methane, fossil | 7.8828e-05 | biosphere3 |  | kilogram | air | biosphere |  | direct - exhaust
NMVOC, non-methane volatile organic compounds | 1.1745e-06 | biosphere3 |  | kilogram | air::low population density, long-term | biosphere |  | direct - exhaust
NMVOC, non-methane volatile organic compounds | 2.7671e-07 | biosphere3 |  | kilogram | air::urban air close to ground | biosphere |  | direct - exhaust
Nitrogen oxides | 6.9603e-05 | biosphere3 |  | kilogram | air::low population density, long-term | biosphere |  | direct - exhaust
Nitrogen oxides | 1.6398e-05 | biosphere3 |  | kilogram | air::urban air close to ground | biosphere |  | direct - exhaust
Particulate Matter, < 2.5 um | 7.0357e-08 | biosphere3 |  | kilogram | air::urban air close to ground | biosphere |  | direct - exhaust
Particulate Matter, < 2.5 um | 2.9864e-07 | biosphere3 |  | kilogram | air::low population density, long-term | biosphere |  | direct - exhaust
Pentane | 1.0849e-09 | biosphere3 |  | kilogram | air::low population density, long-term | biosphere |  | other
Pentane | 2.556e-10 | biosphere3 |  | kilogram | air::urban air close to ground | biosphere |  | other
Propane | 4.26e-10 | biosphere3 |  | kilogram | air::urban air close to ground | biosphere |  | other
Propane | 1.8082e-09 | biosphere3 |  | kilogram | air::low population density, long-term | biosphere |  | other
Styrene | 1.0126e-08 | biosphere3 |  | kilogram | air::low population density, long-term | biosphere |  | other
Styrene | 2.3856e-09 | biosphere3 |  | kilogram | air::urban air close to ground | biosphere |  | other
Toluene | 1.8082e-10 | biosphere3 |  | kilogram | air::low population density, long-term | biosphere |  | other
Toluene | 4.26e-11 | biosphere3 |  | kilogram | air::urban air close to ground | biosphere |  | other
m-Xylene | 4.1748e-09 | biosphere3 |  | kilogram | air::urban air close to ground | biosphere |  | other
m-Xylene | 1.772e-08 | biosphere3 |  | kilogram | air::low population density, long-term | biosphere |  | other
noise, octave 1, day time, rural | 0.15506 | biosphere3 |  | joule | octave 1::day time::rural | biosphere |  | direct - exhaust
noise, octave 1, day time, urban | 0.045222 | biosphere3 |  | joule | octave 1::day time::urban | biosphere |  | direct - exhaust
noise, octave 2, day time, rural | 0.050736 | biosphere3 |  | joule | octave 2::day time::rural | biosphere |  | direct - exhaust
noise, octave 2, day time, urban | 0.014887 | biosphere3 |  | joule | octave 2::day time::urban | biosphere |  | direct - exhaust
noise, octave 3, day time, rural | 0.042911 | biosphere3 |  | joule | octave 3::day time::rural | biosphere |  | direct - exhaust
noise, octave 3, day time, urban | 0.013239 | biosphere3 |  | joule | octave 3::day time::urban | biosphere |  | direct - exhaust
noise, octave 4, day time, rural | 0.077215 | biosphere3 |  | joule | octave 4::day time::rural | biosphere |  | direct - exhaust
noise, octave 4, day time, urban | 0.02218 | biosphere3 |  | joule | octave 4::day time::urban | biosphere |  | direct - exhaust
noise, octave 5, day time, rural | 0.086605 | biosphere3 |  | joule | octave 5::day time::rural | biosphere |  | direct - exhaust
noise, octave 5, day time, urban | 0.024989 | biosphere3 |  | joule | octave 5::day time::urban | biosphere |  | direct - exhaust
noise, octave 6, day time, rural | 0.018094 | biosphere3 |  | joule | octave 6::day time::rural | biosphere |  | direct - exhaust
noise, octave 6, day time, urban | 0.0052389 | biosphere3 |  | joule | octave 6::day time::urban | biosphere |  | direct - exhaust
noise, octave 7, day time, rural | 0.0068905 | biosphere3 |  | joule | octave 7::day time::rural | biosphere |  | direct - exhaust
noise, octave 7, day time, urban | 0.0020087 | biosphere3 |  | joule | octave 7::day time::urban | biosphere |  | direct - exhaust
noise, octave 8, day time, rural | 0.002 | biosphere3 |  | joule | octave 8::day time::rural | biosphere |  | direct - exhaust
noise, octave 8, day time, urban | 0.00058287 | biosphere3 |  | joule | octave 8::day time::urban | biosphere |  | direct - exhaust
o-Xylene | 7.2327e-09 | biosphere3 |  | kilogram | air::low population density, long-term | biosphere |  | other
o-Xylene | 1.704e-09 | biosphere3 |  | kilogram | air::urban air close to ground | biosphere |  | other
transport, passenger bus, compressed gas, 100% biomethane, 18m articulated urban bus, 2020, EURO-VI | 1 | Mobitool - buses | CH | passenger-kilometer |  | production | transport, passenger bus, EURO-VI | other
Biomethane, gaseous, 5 bar, from sewage sludge fermentation, at fuelling station | 0.019786 | Mobitool - buses | RER | kilogram |  | technosphere | biomethane, high pressure | energy chain
Passenger bus, compressed gas, 18m articulated urban bus, 2020, EURO-VI | 7.5188e-08 | Mobitool - buses | CH | unit |  | technosphere | Passenger bus, EURO-VI | other
market for carbon dioxide, liquid | 1.7669e-06 | ecoinvent 3.9 cutoff | RER | kilogram |  | technosphere | carbon dioxide, liquid | other
market for road | 0.00050195 | ecoinvent 3.9 cutoff | GLO | meter-year |  | technosphere | road | road
market for road maintenance | 6.7895e-05 | ecoinvent 3.9 cutoff | RER | meter-year |  | technosphere | road maintenance | road
treatment of brake wear emissions, lorry | -3.9179e-06 | ecoinvent 3.9 cutoff | RER | kilogram |  | technosphere | brake wear emissions, lorry | direct - non-exhaust
treatment of road wear emissions, lorry | -5.2745e-06 | ecoinvent 3.9 cutoff | RER | kilogram |  | technosphere | road wear emissions, lorry | direct - non-exhaust
treatment of tyre wear emissions, lorry | -4.3874e-06 | ecoinvent 3.9 cutoff | RER | kilogram |  | technosphere | tyre wear emissions, lorry | direct - non-exhaust
Activity | transport, passenger bus, compressed gas, 100% biomethane, 9m midibus, 2010, EURO-V
code | 0f09944e8b73ad8e0a3a8776aab6de32
comment | Combustion engine power: 131 [kW]. Power share from combustion engine: 100 [%]. Km over lifetime: 700000 [km]. Yearly mileage: 50000 [km/year]. Daily distance driven: 315 [km]. Daily operating time: 12 [hours]. Tank-to-wheel efficiency: 21 [%]. Tank-to-wheel energy consumption: 9981 [kj/km]. Fuel tank capacity: 875 [kWh]. Maximum passenger capacity: 34 [unit]. Number of passengers onboard: 5 [unit]. Curb mass (excl. driver and cargo): 8165 [kg]. Driving mass (incl. driver and cargo): 8625 [kg].
description | Cradle-to-grave life cycle inventory of the transport activity using a heavy duty truck over 1 km. carculator_bus is a open-source parametrized truck model that produces life cycle inventories for any desired set of parameters value (lifetime, load factor, power, battery size, fuel blend, etc.): to produce your own inventories, go to https://github.com/romainsacchi/carculator_bus or contact carculator@psi.ch.
location | CH
production amount | 1
reference product | transport, passenger bus, EURO-V
source | Sacchi R., Bauer C. Life cycle inventories for on-road vehicles. Paul Scherrer Institut, 2023. DOI: 10.5281/zenodo.5156043
type | process
unit | passenger-kilometer
worksheet name | buses_bw_ei_38
Exchanges
name | amount | database | location | unit | categories | type | reference product | tag
Acetaldehyde | 2.1775e-07 | biosphere3 |  | kilogram | air::urban air close to ground | biosphere |  | other
Acrolein | 8.4336e-08 | biosphere3 |  | kilogram | air::urban air close to ground | biosphere |  | other
Ammonia | 2.1084e-06 | biosphere3 |  | kilogram | air::urban air close to ground | biosphere |  | direct - exhaust
Benzaldehyde | 6.5277e-08 | biosphere3 |  | kilogram | air::urban air close to ground | biosphere |  | other
Butane | 7.1471e-09 | biosphere3 |  | kilogram | air::urban air close to ground | biosphere |  | other
Carbon dioxide, non-fossil | 0.113 | biosphere3 |  | kilogram | air | biosphere |  | energy chain
Carbon monoxide, fossil | 0.00010085 | biosphere3 |  | kilogram | air::urban air close to ground | biosphere |  | direct - exhaust
Dinitrogen monoxide | 4.7647e-06 | biosphere3 |  | kilogram | air::urban air close to ground | biosphere |  | direct - exhaust
Ethane | 1.4294e-09 | biosphere3 |  | kilogram | air::urban air close to ground | biosphere |  | other
Ethane, 1,1,1,2-tetrafluoro-, HFC-134a | 4.5714e-06 | biosphere3 |  | kilogram | air | biosphere |  | other
Formaldehyde | 4.0024e-07 | biosphere3 |  | kilogram | air::urban air close to ground | biosphere |  | other
Heptane | 1.4294e-08 | biosphere3 |  | kilogram | air::urban air close to ground | biosphere |  | other
Hydrocarbons, chlorinated | 4.7585e-05 | biosphere3 |  | kilogram | air::urban air close to ground | biosphere |  | other
Methane, fossil | 4.3779e-05 | biosphere3 |  | kilogram | air::urban air close to ground | biosphere |  | direct - exhaust
Methane, fossil | 0.00016811 | biosphere3 |  | kilogram | air | biosphere |  | direct - exhaust
NMVOC, non-methane volatile organic compounds | 3.095e-06 | biosphere3 |  | kilogram | air::urban air close to ground | biosphere |  | direct - exhaust
Nitrogen oxides | 0.00018341 | biosphere3 |  | kilogram | air::urban air close to ground | biosphere |  | direct - exhaust
Particulate Matter, < 2.5 um | 7.8694e-07 | biosphere3 |  | kilogram | air::urban air close to ground | biosphere |  | direct - exhaust
Pentane | 2.8588e-09 | biosphere3 |  | kilogram | air::urban air close to ground | biosphere |  | other
Propane | 4.7647e-09 | biosphere3 |  | kilogram | air::urban air close to ground | biosphere |  | other
Styrene | 2.6683e-08 | biosphere3 |  | kilogram | air::urban air close to ground | biosphere |  | other
Toluene | 4.7647e-10 | biosphere3 |  | kilogram | air::urban air close to ground | biosphere |  | other
m-Xylene | 4.6695e-08 | biosphere3 |  | kilogram | air::urban air close to ground | biosphere |  | other
noise, octave 1, day time, urban | 0.45909 | biosphere3 |  | joule | octave 1::day time::urban | biosphere |  | direct - exhaust
noise, octave 2, day time, urban | 0.090117 | biosphere3 |  | joule | octave 2::day time::urban | biosphere |  | direct - exhaust
noise, octave 3, day time, urban | 0.12978 | biosphere3 |  | joule | octave 3::day time::urban | biosphere |  | direct - exhaust
noise, octave 4, day time, urban | 0.1183 | biosphere3 |  | joule | octave 4::day time::urban | biosphere |  | direct - exhaust
noise, octave 5, day time, urban | 0.24342 | biosphere3 |  | joule | octave 5::day time::urban | biosphere |  | direct - exhaust
noise, octave 6, day time, urban | 0.047201 | biosphere3 |  | joule | octave 6::day time::urban | biosphere |  | direct - exhaust
noise, octave 7, day time, urban | 0.0099661 | biosphere3 |  | joule | octave 7::day time::urban | biosphere |  | direct - exhaust
noise, octave 8, day time, urban | 0.004907 | biosphere3 |  | joule | octave 8::day time::urban | biosphere |  | direct - exhaust
o-Xylene | 1.9059e-08 | biosphere3 |  | kilogram | air::urban air close to ground | biosphere |  | other
transport, passenger bus, compressed gas, 100% biomethane, 9m midibus, 2010, EURO-V | 1 | Mobitool - buses | CH | passenger-kilometer |  | production | transport, passenger bus, EURO-V | other
Biomethane, gaseous, 5 bar, from sewage sludge fermentation, at fuelling station | 0.042197 | Mobitool - buses | RER | kilogram |  | technosphere | biomethane, high pressure | energy chain
Passenger bus, compressed gas, 9m midibus, 2010, EURO-V | 2.8571e-07 | Mobitool - buses | CH | unit |  | technosphere | Passenger bus, EURO-V | other
market for refrigerant R134a | 6.7143e-06 | ecoinvent 3.9 cutoff | GLO | kilogram |  | technosphere | refrigerant R134a | other
market for road | 0.00092637 | ecoinvent 3.9 cutoff | GLO | meter-year |  | technosphere | road | road
market for road maintenance | 0.000258 | ecoinvent 3.9 cutoff | RER | meter-year |  | technosphere | road maintenance | road
treatment of brake wear emissions, lorry | -1.4266e-05 | ecoinvent 3.9 cutoff | RER | kilogram |  | technosphere | brake wear emissions, lorry | direct - non-exhaust
treatment of road wear emissions, lorry | -1.1462e-05 | ecoinvent 3.9 cutoff | RER | kilogram |  | technosphere | road wear emissions, lorry | direct - non-exhaust
treatment of tyre wear emissions, lorry | -1.1962e-05 | ecoinvent 3.9 cutoff | RER | kilogram |  | technosphere | tyre wear emissions, lorry | direct - non-exhaust
Activity | transport, passenger bus, compressed gas, 100% biomethane, 9m midibus, 2020, EURO-VI
code | 7033bf7a9a73c13b05d7bce23835f2d7
comment | Combustion engine power: 129 [kW]. Power share from combustion engine: 100 [%]. Km over lifetime: 700000 [km]. Yearly mileage: 50000 [km/year]. Daily distance driven: 315 [km]. Daily operating time: 12 [hours]. Tank-to-wheel efficiency: 21 [%]. Tank-to-wheel energy consumption: 9827 [kj/km]. Fuel tank capacity: 862 [kWh]. Maximum passenger capacity: 34 [unit]. Number of passengers onboard: 5 [unit]. Curb mass (excl. driver and cargo): 7993 [kg]. Driving mass (incl. driver and cargo): 8453 [kg].
description | Cradle-to-grave life cycle inventory of the transport activity using a heavy duty truck over 1 km. carculator_bus is a open-source parametrized truck model that produces life cycle inventories for any desired set of parameters value (lifetime, load factor, power, battery size, fuel blend, etc.): to produce your own inventories, go to https://github.com/romainsacchi/carculator_bus or contact carculator@psi.ch.
location | CH
production amount | 1
reference product | transport, passenger bus, EURO-VI
source | Sacchi R., Bauer C. Life cycle inventories for on-road vehicles. Paul Scherrer Institut, 2023. DOI: 10.5281/zenodo.5156043
type | process
unit | passenger-kilometer
worksheet name | buses_bw_ei_38
Exchanges
name | amount | database | location | unit | categories | type | reference product | tag
Acetaldehyde | 2.1439e-07 | biosphere3 |  | kilogram | air::urban air close to ground | biosphere |  | other
Acrolein | 8.3037e-08 | biosphere3 |  | kilogram | air::urban air close to ground | biosphere |  | other
Ammonia | 2.076e-06 | biosphere3 |  | kilogram | air::urban air close to ground | biosphere |  | direct - exhaust
Benzaldehyde | 6.4271e-08 | biosphere3 |  | kilogram | air::urban air close to ground | biosphere |  | other
Butane | 7.037e-09 | biosphere3 |  | kilogram | air::urban air close to ground | biosphere |  | other
Carbon dioxide, fossil | 4.5714e-06 | biosphere3 |  | kilogram | air | biosphere |  | other
Carbon dioxide, non-fossil | 0.111 | biosphere3 |  | kilogram | air | biosphere |  | energy chain
Carbon monoxide, fossil | 9.93e-05 | biosphere3 |  | kilogram | air::urban air close to ground | biosphere |  | direct - exhaust
Dinitrogen monoxide | 4.6913e-06 | biosphere3 |  | kilogram | air::urban air close to ground | biosphere |  | direct - exhaust
Ethane | 1.4074e-09 | biosphere3 |  | kilogram | air::urban air close to ground | biosphere |  | other
Formaldehyde | 3.9407e-07 | biosphere3 |  | kilogram | air::urban air close to ground | biosphere |  | other
Heptane | 1.4074e-08 | biosphere3 |  | kilogram | air::urban air close to ground | biosphere |  | other
Hydrocarbons, chlorinated | 4.6852e-05 | biosphere3 |  | kilogram | air::urban air close to ground | biosphere |  | other
Methane, fossil | 4.3104e-05 | biosphere3 |  | kilogram | air::urban air close to ground | biosphere |  | direct - exhaust
Methane, fossil | 0.00016552 | biosphere3 |  | kilogram | air | biosphere |  | direct - exhaust
NMVOC, non-methane volatile organic compounds | 3.0473e-06 | biosphere3 |  | kilogram | air::urban air close to ground | biosphere |  | direct - exhaust
Nitrogen oxides | 0.00018058 | biosphere3 |  | kilogram | air::urban air close to ground | biosphere |  | direct - exhaust
Particulate Matter, < 2.5 um | 7.7481e-07 | biosphere3 |  | kilogram | air::urban air close to ground | biosphere |  | direct - exhaust
Pentane | 2.8148e-09 | biosphere3 |  | kilogram | air::urban air close to ground | biosphere |  | other
Propane | 4.6913e-09 | biosphere3 |  | kilogram | air::urban air close to ground | biosphere |  | other
Styrene | 2.6271e-08 | biosphere3 |  | kilogram | air::urban air close to ground | biosphere |  | other
Toluene | 4.6913e-10 | biosphere3 |  | kilogram | air::urban air close to ground | biosphere |  | other
m-Xylene | 4.5975e-08 | biosphere3 |  | kilogram | air::urban air close to ground | biosphere |  | other
noise, octave 1, day time, urban | 0.45909 | biosphere3 |  | joule | octave 1::day time::urban | biosphere |  | direct - exhaust
noise, octave 2, day time, urban | 0.090117 | biosphere3 |  | joule | octave 2::day time::urban | biosphere |  | direct - exhaust
noise, octave 3, day time, urban | 0.12978 | biosphere3 |  | joule | octave 3::day time::urban | biosphere |  | direct - exhaust
noise, octave 4, day time, urban | 0.1183 | biosphere3 |  | joule | octave 4::day time::urban | biosphere |  | direct - exhaust
noise, octave 5, day time, urban | 0.24342 | biosphere3 |  | joule | octave 5::day time::urban | biosphere |  | direct - exhaust
noise, octave 6, day time, urban | 0.047201 | biosphere3 |  | joule | octave 6::day time::urban | biosphere |  | direct - exhaust
noise, octave 7, day time, urban | 0.0099661 | biosphere3 |  | joule | octave 7::day time::urban | biosphere |  | direct - exhaust
noise, octave 8, day time, urban | 0.004907 | biosphere3 |  | joule | octave 8::day time::urban | biosphere |  | direct - exhaust
o-Xylene | 1.8765e-08 | biosphere3 |  | kilogram | air::urban air close to ground | biosphere |  | other
transport, passenger bus, compressed gas, 100% biomethane, 9m midibus, 2020, EURO-VI | 1 | Mobitool - buses | CH | passenger-kilometer |  | production | transport, passenger bus, EURO-VI | other
Biomethane, gaseous, 5 bar, from sewage sludge fermentation, at fuelling station | 0.041546 | Mobitool - buses | RER | kilogram |  | technosphere | biomethane, high pressure | energy chain
Passenger bus, compressed gas, 9m midibus, 2020, EURO-VI | 2.8571e-07 | Mobitool - buses | CH | unit |  | technosphere | Passenger bus, EURO-VI | other
market for carbon dioxide, liquid | 6.7143e-06 | ecoinvent 3.9 cutoff | RER | kilogram |  | technosphere | carbon dioxide, liquid | other
market for road | 0.00090786 | ecoinvent 3.9 cutoff | GLO | meter-year |  | technosphere | road | road
market for road maintenance | 0.000258 | ecoinvent 3.9 cutoff | RER | meter-year |  | technosphere | road maintenance | road
treatment of brake wear emissions, lorry | -1.4079e-05 | ecoinvent 3.9 cutoff | RER | kilogram |  | technosphere | brake wear emissions, lorry | direct - non-exhaust
treatment of road wear emissions, lorry | -1.1286e-05 | ecoinvent 3.9 cutoff | RER | kilogram |  | technosphere | road wear emissions, lorry | direct - non-exhaust
treatment of tyre wear emissions, lorry | -1.1812e-05 | ecoinvent 3.9 cutoff | RER | kilogram |  | technosphere | tyre wear emissions, lorry | direct - non-exhaust
Activity | transport, passenger bus, compressed gas, 13m double deck coach bus, 2010, EURO-V
code | 4e795c4d57c3ca93af21d919cb3430a0
comment | Combustion engine power: 338 [kW]. Power share from combustion engine: 100 [%]. Km over lifetime: 700000 [km]. Yearly mileage: 50000 [km/year]. Daily distance driven: 508 [km]. Daily operating time: 9 [hours]. Tank-to-wheel efficiency: 18 [%]. Tank-to-wheel energy consumption: 15579 [kj/km]. Fuel tank capacity: 2201 [kWh]. Maximum passenger capacity: 70 [unit]. Number of passengers onboard: 26 [unit]. Curb mass (excl. driver and cargo): 17805 [kg]. Driving mass (incl. driver and cargo): 20197 [kg].
description | Cradle-to-grave life cycle inventory of the transport activity using a heavy duty truck over 1 km. carculator_bus is a open-source parametrized truck model that produces life cycle inventories for any desired set of parameters value (lifetime, load factor, power, battery size, fuel blend, etc.): to produce your own inventories, go to https://github.com/romainsacchi/carculator_bus or contact carculator@psi.ch.
location | CH
production amount | 1
reference product | transport, passenger bus, EURO-V
source | Sacchi R., Bauer C. Life cycle inventories for on-road vehicles. Paul Scherrer Institut, 2023. DOI: 10.5281/zenodo.5156043
type | process
unit | passenger-kilometer
worksheet name | buses_bw_ei_38
Exchanges
name | amount | database | location | unit | categories | type | reference product | tag
Acetaldehyde | 1.2369e-08 | biosphere3 |  | kilogram | air::urban air close to ground | biosphere |  | other
Acetaldehyde | 5.2989e-08 | biosphere3 |  | kilogram | air::low population density, long-term | biosphere |  | other
Acrolein | 2.0523e-08 | biosphere3 |  | kilogram | air::low population density, long-term | biosphere |  | other
Acrolein | 4.7906e-09 | biosphere3 |  | kilogram | air::urban air close to ground | biosphere |  | other
Ammonia | 5.1309e-07 | biosphere3 |  | kilogram | air::low population density, long-term | biosphere |  | direct - exhaust
Ammonia | 1.1977e-07 | biosphere3 |  | kilogram | air::urban air close to ground | biosphere |  | direct - exhaust
Benzaldehyde | 1.5885e-08 | biosphere3 |  | kilogram | air::low population density, long-term | biosphere |  | other
Benzaldehyde | 3.708e-09 | biosphere3 |  | kilogram | air::urban air close to ground | biosphere |  | other
Butane | 4.0598e-10 | biosphere3 |  | kilogram | air::urban air close to ground | biosphere |  | other
Butane | 1.7392e-09 | biosphere3 |  | kilogram | air::low population density, long-term | biosphere |  | other
Carbon dioxide, fossil | 0.024677 | biosphere3 |  | kilogram | air | biosphere |  | direct - exhaust
Carbon dioxide, non-fossil | 0.0092665 | biosphere3 |  | kilogram | air | biosphere |  | energy chain
Carbon monoxide, fossil | 2.4543e-05 | biosphere3 |  | kilogram | air::low population density, long-term | biosphere |  | direct - exhaust
Carbon monoxide, fossil | 5.7289e-06 | biosphere3 |  | kilogram | air::urban air close to ground | biosphere |  | direct - exhaust
Dinitrogen monoxide | 1.1595e-06 | biosphere3 |  | kilogram | air::low population density, long-term | biosphere |  | direct - exhaust
Dinitrogen monoxide | 2.7065e-07 | biosphere3 |  | kilogram | air::urban air close to ground | biosphere |  | direct - exhaust
Ethane | 8.1196e-11 | biosphere3 |  | kilogram | air::urban air close to ground | biosphere |  | other
Ethane | 3.4785e-10 | biosphere3 |  | kilogram | air::low population density, long-term | biosphere |  | other
Ethane, 1,1,1,2-tetrafluoro-, HFC-134a | 8.7912e-07 | biosphere3 |  | kilogram | air | biosphere |  | other
Formaldehyde | 9.7397e-08 | biosphere3 |  | kilogram | air::low population density, long-term | biosphere |  | other
Formaldehyde | 2.2735e-08 | biosphere3 |  | kilogram | air::urban air close to ground | biosphere |  | other
Heptane | 3.4785e-09 | biosphere3 |  | kilogram | air::low population density, long-term | biosphere |  | other
Heptane | 8.1196e-10 | biosphere3 |  | kilogram | air::urban air close to ground | biosphere |  | other
Hydrocarbons, chlorinated | 2.703e-06 | biosphere3 |  | kilogram | air::urban air close to ground | biosphere |  | other
Hydrocarbons, chlorinated | 1.158e-05 | biosphere3 |  | kilogram | air::low population density, long-term | biosphere |  | other
Methane, fossil | 2.4868e-06 | biosphere3 |  | kilogram | air::urban air close to ground | biosphere |  | direct - exhaust
Methane, fossil | 1.0653e-05 | biosphere3 |  | kilogram | air::low population density, long-term | biosphere |  | direct - exhaust
Methane, fossil | 5.0459e-05 | biosphere3 |  | kilogram | air | biosphere |  | direct - exhaust
NMVOC, non-methane volatile organic compounds | 7.5315e-07 | biosphere3 |  | kilogram | air::low population density, long-term | biosphere |  | direct - exhaust
NMVOC, non-methane volatile organic compounds | 1.758e-07 | biosphere3 |  | kilogram | air::urban air close to ground | biosphere |  | direct - exhaust
Nitrogen oxides | 4.4632e-05 | biosphere3 |  | kilogram | air::low population density, long-term | biosphere |  | direct - exhaust
Nitrogen oxides | 1.0418e-05 | biosphere3 |  | kilogram | air::urban air close to ground | biosphere |  | direct - exhaust
Particulate Matter, < 2.5 um | 4.4701e-08 | biosphere3 |  | kilogram | air::urban air close to ground | biosphere |  | direct - exhaust
Particulate Matter, < 2.5 um | 1.915e-07 | biosphere3 |  | kilogram | air::low population density, long-term | biosphere |  | direct - exhaust
Pentane | 6.9569e-10 | biosphere3 |  | kilogram | air::low population density, long-term | biosphere |  | other
Pentane | 1.6239e-10 | biosphere3 |  | kilogram | air::urban air close to ground | biosphere |  | other
Propane | 2.7065e-10 | biosphere3 |  | kilogram | air::urban air close to ground | biosphere |  | other
Propane | 1.1595e-09 | biosphere3 |  | kilogram | air::low population density, long-term | biosphere |  | other
Styrene | 6.4931e-09 | biosphere3 |  | kilogram | air::low population density, long-term | biosphere |  | other
Styrene | 1.5157e-09 | biosphere3 |  | kilogram | air::urban air close to ground | biosphere |  | other
Toluene | 1.1595e-10 | biosphere3 |  | kilogram | air::low population density, long-term | biosphere |  | other
Toluene | 2.7065e-11 | biosphere3 |  | kilogram | air::urban air close to ground | biosphere |  | other
m-Xylene | 2.6524e-09 | biosphere3 |  | kilogram | air::urban air close to ground | biosphere |  | other
m-Xylene | 1.1363e-08 | biosphere3 |  | kilogram | air::low population density, long-term | biosphere |  | other
noise, octave 1, day time, rural | 0.050586 | biosphere3 |  | joule | octave 1::day time::rural | biosphere |  | direct - exhaust
noise, octave 1, day time, urban | 0.017637 | biosphere3 |  | joule | octave 1::day time::urban | biosphere |  | direct - exhaust
noise, octave 2, day time, rural | 0.016662 | biosphere3 |  | joule | octave 2::day time::rural | biosphere |  | direct - exhaust
noise, octave 2, day time, urban | 0.0058332 | biosphere3 |  | joule | octave 2::day time::urban | biosphere |  | direct - exhaust
noise, octave 3, day time, rural | 0.018505 | biosphere3 |  | joule | octave 3::day time::rural | biosphere |  | direct - exhaust
noise, octave 3, day time, urban | 0.0064246 | biosphere3 |  | joule | octave 3::day time::urban | biosphere |  | direct - exhaust
noise, octave 4, day time, rural | 0.020085 | biosphere3 |  | joule | octave 4::day time::rural | biosphere |  | direct - exhaust
noise, octave 4, day time, urban | 0.0059785 | biosphere3 |  | joule | octave 4::day time::urban | biosphere |  | direct - exhaust
noise, octave 5, day time, rural | 0.031095 | biosphere3 |  | joule | octave 5::day time::rural | biosphere |  | direct - exhaust
noise, octave 5, day time, urban | 0.011032 | biosphere3 |  | joule | octave 5::day time::urban | biosphere |  | direct - exhaust
noise, octave 6, day time, rural | 0.0074257 | biosphere3 |  | joule | octave 6::day time::rural | biosphere |  | direct - exhaust
noise, octave 6, day time, urban | 0.0026421 | biosphere3 |  | joule | octave 6::day time::urban | biosphere |  | direct - exhaust
noise, octave 7, day time, rural | 0.0022427 | biosphere3 |  | joule | octave 7::day time::rural | biosphere |  | direct - exhaust
noise, octave 7, day time, urban | 0.00078201 | biosphere3 |  | joule | octave 7::day time::urban | biosphere |  | direct - exhaust
noise, octave 8, day time, rural | 0.00065096 | biosphere3 |  | joule | octave 8::day time::rural | biosphere |  | direct - exhaust
noise, octave 8, day time, urban | 0.00022699 | biosphere3 |  | joule | octave 8::day time::urban | biosphere |  | direct - exhaust
o-Xylene | 4.638e-09 | biosphere3 |  | kilogram | air::low population density, long-term | biosphere |  | other
o-Xylene | 1.0826e-09 | biosphere3 |  | kilogram | air::urban air close to ground | biosphere |  | other
transport, passenger bus, compressed gas, 13m double deck coach bus, 2010, EURO-V | 1 | Mobitool - buses | CH | passenger-kilometer |  | production | transport, passenger bus, EURO-V | other
Passenger bus, compressed gas, 13m double deck coach bus, 2010, EURO-V | 5.4945e-08 | Mobitool - buses | CH | unit |  | technosphere | Passenger bus, EURO-V | other
fuel supply for gas vehicles | 0.012665 | Mobitool - buses | CH | kilogram |  | technosphere | fuel | energy chain
market for refrigerant R134a | 1.2912e-06 | ecoinvent 3.9 cutoff | GLO | kilogram |  | technosphere | refrigerant R134a | other
market for road | 0.00041715 | ecoinvent 3.9 cutoff | GLO | meter-year |  | technosphere | road | road
market for road maintenance | 4.9615e-05 | ecoinvent 3.9 cutoff | RER | meter-year |  | technosphere | road maintenance | road
treatment of brake wear emissions, lorry | -3.1723e-06 | ecoinvent 3.9 cutoff | RER | kilogram |  | technosphere | brake wear emissions, lorry | direct - non-exhaust
treatment of road wear emissions, lorry | -4.2612e-06 | ecoinvent 3.9 cutoff | RER | kilogram |  | technosphere | road wear emissions, lorry | direct - non-exhaust
treatment of tyre wear emissions, lorry | -3.5094e-06 | ecoinvent 3.9 cutoff | RER | kilogram |  | technosphere | tyre wear emissions, lorry | direct - non-exhaust
Activity | transport, passenger bus, compressed gas, 13m double deck coach bus, 2020, EURO-VI
code | 8de9f87963d175f338cfebd54b26ad4a
comment | Combustion engine power: 330 [kW]. Power share from combustion engine: 100 [%]. Km over lifetime: 700000 [km]. Yearly mileage: 50000 [km/year]. Daily distance driven: 508 [km]. Daily operating time: 9 [hours]. Tank-to-wheel efficiency: 20 [%]. Tank-to-wheel energy consumption: 14402 [kj/km]. Fuel tank capacity: 2035 [kWh]. Maximum passenger capacity: 70 [unit]. Number of passengers onboard: 26 [unit]. Curb mass (excl. driver and cargo): 17405 [kg]. Driving mass (incl. driver and cargo): 19797 [kg].
description | Cradle-to-grave life cycle inventory of the transport activity using a heavy duty truck over 1 km. carculator_bus is a open-source parametrized truck model that produces life cycle inventories for any desired set of parameters value (lifetime, load factor, power, battery size, fuel blend, etc.): to produce your own inventories, go to https://github.com/romainsacchi/carculator_bus or contact carculator@psi.ch.
location | CH
production amount | 1
reference product | transport, passenger bus, EURO-VI
source | Sacchi R., Bauer C. Life cycle inventories for on-road vehicles. Paul Scherrer Institut, 2023. DOI: 10.5281/zenodo.5156043
type | process
unit | passenger-kilometer
worksheet name | buses_bw_ei_38
Exchanges
name | amount | database | location | unit | categories | type | reference product | tag
Acetaldehyde | 1.1402e-08 | biosphere3 |  | kilogram | air::urban air close to ground | biosphere |  | other
Acetaldehyde | 4.9016e-08 | biosphere3 |  | kilogram | air::low population density, long-term | biosphere |  | other
Acrolein | 1.8984e-08 | biosphere3 |  | kilogram | air::low population density, long-term | biosphere |  | other
Acrolein | 4.4163e-09 | biosphere3 |  | kilogram | air::urban air close to ground | biosphere |  | other
Ammonia | 4.7462e-07 | biosphere3 |  | kilogram | air::low population density, long-term | biosphere |  | direct - exhaust
Ammonia | 1.1041e-07 | biosphere3 |  | kilogram | air::urban air close to ground | biosphere |  | direct - exhaust
Benzaldehyde | 1.4694e-08 | biosphere3 |  | kilogram | air::low population density, long-term | biosphere |  | other
Benzaldehyde | 3.4182e-09 | biosphere3 |  | kilogram | air::urban air close to ground | biosphere |  | other
Butane | 3.7426e-10 | biosphere3 |  | kilogram | air::urban air close to ground | biosphere |  | other
Butane | 1.6089e-09 | biosphere3 |  | kilogram | air::low population density, long-term | biosphere |  | other
Carbon dioxide, fossil | 0.022812 | biosphere3 |  | kilogram | air | biosphere |  | direct - exhaust
Carbon dioxide, fossil | 8.7912e-07 | biosphere3 |  | kilogram | air | biosphere |  | other
Carbon dioxide, non-fossil | 0.0085662 | biosphere3 |  | kilogram | air | biosphere |  | energy chain
Carbon monoxide, fossil | 2.2703e-05 | biosphere3 |  | kilogram | air::low population density, long-term | biosphere |  | direct - exhaust
Carbon monoxide, fossil | 5.2812e-06 | biosphere3 |  | kilogram | air::urban air close to ground | biosphere |  | direct - exhaust
Dinitrogen monoxide | 1.0726e-06 | biosphere3 |  | kilogram | air::low population density, long-term | biosphere |  | direct - exhaust
Dinitrogen monoxide | 2.4951e-07 | biosphere3 |  | kilogram | air::urban air close to ground | biosphere |  | direct - exhaust
Ethane | 7.4852e-11 | biosphere3 |  | kilogram | air::urban air close to ground | biosphere |  | other
Ethane | 3.2177e-10 | biosphere3 |  | kilogram | air::low population density, long-term | biosphere |  | other
Formaldehyde | 9.0096e-08 | biosphere3 |  | kilogram | air::low population density, long-term | biosphere |  | other
Formaldehyde | 2.0959e-08 | biosphere3 |  | kilogram | air::urban air close to ground | biosphere |  | other
Heptane | 3.2177e-09 | biosphere3 |  | kilogram | air::low population density, long-term | biosphere |  | other
Heptane | 7.4852e-10 | biosphere3 |  | kilogram | air::urban air close to ground | biosphere |  | other
Hydrocarbons, chlorinated | 2.4918e-06 | biosphere3 |  | kilogram | air::urban air close to ground | biosphere |  | other
Hydrocarbons, chlorinated | 1.0712e-05 | biosphere3 |  | kilogram | air::low population density, long-term | biosphere |  | other
Methane, fossil | 2.2925e-06 | biosphere3 |  | kilogram | air::urban air close to ground | biosphere |  | direct - exhaust
Methane, fossil | 9.8548e-06 | biosphere3 |  | kilogram | air::low population density, long-term | biosphere |  | direct - exhaust
Methane, fossil | 4.6647e-05 | biosphere3 |  | kilogram | air | biosphere |  | direct - exhaust
NMVOC, non-methane volatile organic compounds | 6.9669e-07 | biosphere3 |  | kilogram | air::low population density, long-term | biosphere |  | direct - exhaust
NMVOC, non-methane volatile organic compounds | 1.6207e-07 | biosphere3 |  | kilogram | air::urban air close to ground | biosphere |  | direct - exhaust
Nitrogen oxides | 4.1287e-05 | biosphere3 |  | kilogram | air::low population density, long-term | biosphere |  | direct - exhaust
Nitrogen oxides | 9.6043e-06 | biosphere3 |  | kilogram | air::urban air close to ground | biosphere |  | direct - exhaust
Particulate Matter, < 2.5 um | 4.1208e-08 | biosphere3 |  | kilogram | air::urban air close to ground | biosphere |  | direct - exhaust
Particulate Matter, < 2.5 um | 1.7714e-07 | biosphere3 |  | kilogram | air::low population density, long-term | biosphere |  | direct - exhaust
Pentane | 6.4354e-10 | biosphere3 |  | kilogram | air::low population density, long-term | biosphere |  | other
Pentane | 1.497e-10 | biosphere3 |  | kilogram | air::urban air close to ground | biosphere |  | other
Propane | 2.4951e-10 | biosphere3 |  | kilogram | air::urban air close to ground | biosphere |  | other
Propane | 1.0726e-09 | biosphere3 |  | kilogram | air::low population density, long-term | biosphere |  | other
Styrene | 6.0064e-09 | biosphere3 |  | kilogram | air::low population density, long-term | biosphere |  | other
Styrene | 1.3972e-09 | biosphere3 |  | kilogram | air::urban air close to ground | biosphere |  | other
Toluene | 1.0726e-10 | biosphere3 |  | kilogram | air::low population density, long-term | biosphere |  | other
Toluene | 2.4951e-11 | biosphere3 |  | kilogram | air::urban air close to ground | biosphere |  | other
m-Xylene | 2.4452e-09 | biosphere3 |  | kilogram | air::urban air close to ground | biosphere |  | other
m-Xylene | 1.0511e-08 | biosphere3 |  | kilogram | air::low population density, long-term | biosphere |  | other
noise, octave 1, day time, rural | 0.050586 | biosphere3 |  | joule | octave 1::day time::rural | biosphere |  | direct - exhaust
noise, octave 1, day time, urban | 0.017637 | biosphere3 |  | joule | octave 1::day time::urban | biosphere |  | direct - exhaust
noise, octave 2, day time, rural | 0.016662 | biosphere3 |  | joule | octave 2::day time::rural | biosphere |  | direct - exhaust
noise, octave 2, day time, urban | 0.0058332 | biosphere3 |  | joule | octave 2::day time::urban | biosphere |  | direct - exhaust
noise, octave 3, day time, rural | 0.018505 | biosphere3 |  | joule | octave 3::day time::rural | biosphere |  | direct - exhaust
noise, octave 3, day time, urban | 0.0064246 | biosphere3 |  | joule | octave 3::day time::urban | biosphere |  | direct - exhaust
noise, octave 4, day time, rural | 0.020085 | biosphere3 |  | joule | octave 4::day time::rural | biosphere |  | direct - exhaust
noise, octave 4, day time, urban | 0.0059785 | biosphere3 |  | joule | octave 4::day time::urban | biosphere |  | direct - exhaust
noise, octave 5, day time, rural | 0.031095 | biosphere3 |  | joule | octave 5::day time::rural | biosphere |  | direct - exhaust
noise, octave 5, day time, urban | 0.011032 | biosphere3 |  | joule | octave 5::day time::urban | biosphere |  | direct - exhaust
noise, octave 6, day time, rural | 0.0074257 | biosphere3 |  | joule | octave 6::day time::rural | biosphere |  | direct - exhaust
noise, octave 6, day time, urban | 0.0026421 | biosphere3 |  | joule | octave 6::day time::urban | biosphere |  | direct - exhaust
noise, octave 7, day time, rural | 0.0022427 | biosphere3 |  | joule | octave 7::day time::rural | biosphere |  | direct - exhaust
noise, octave 7, day time, urban | 0.00078201 | biosphere3 |  | joule | octave 7::day time::urban | biosphere |  | direct - exhaust
noise, octave 8, day time, rural | 0.00065096 | biosphere3 |  | joule | octave 8::day time::rural | biosphere |  | direct - exhaust
noise, octave 8, day time, urban | 0.00022699 | biosphere3 |  | joule | octave 8::day time::urban | biosphere |  | direct - exhaust
o-Xylene | 4.2903e-09 | biosphere3 |  | kilogram | air::low population density, long-term | biosphere |  | other
o-Xylene | 9.9802e-10 | biosphere3 |  | kilogram | air::urban air close to ground | biosphere |  | other
transport, passenger bus, compressed gas, 13m double deck coach bus, 2020, EURO-VI | 1 | Mobitool - buses | CH | passenger-kilometer |  | production | transport, passenger bus, EURO-VI | other
Passenger bus, compressed gas, 13m double deck coach bus, 2020, EURO-VI | 5.4945e-08 | Mobitool - buses | CH | unit |  | technosphere | Passenger bus, EURO-VI | other
fuel supply for gas vehicles | 0.011708 | Mobitool - buses | CH | kilogram |  | technosphere | fuel | energy chain
market for carbon dioxide, liquid | 1.2912e-06 | ecoinvent 3.9 cutoff | RER | kilogram |  | technosphere | carbon dioxide, liquid | other
market for road | 0.00040889 | ecoinvent 3.9 cutoff | GLO | meter-year |  | technosphere | road | road
market for road maintenance | 4.9615e-05 | ecoinvent 3.9 cutoff | RER | meter-year |  | technosphere | road maintenance | road
treatment of brake wear emissions, lorry | -3.122e-06 | ecoinvent 3.9 cutoff | RER | kilogram |  | technosphere | brake wear emissions, lorry | direct - non-exhaust
treatment of road wear emissions, lorry | -4.1951e-06 | ecoinvent 3.9 cutoff | RER | kilogram |  | technosphere | road wear emissions, lorry | direct - non-exhaust
treatment of tyre wear emissions, lorry | -3.4602e-06 | ecoinvent 3.9 cutoff | RER | kilogram |  | technosphere | tyre wear emissions, lorry | direct - non-exhaust
Activity | transport, passenger bus, compressed gas, 13m double deck urban bus, 2010, EURO-V
code | ac4a264edfb0041ea26224cc56b6f18d
comment | Combustion engine power: 280 [kW]. Power share from combustion engine: 100 [%]. Km over lifetime: 700000 [km]. Yearly mileage: 50000 [km/year]. Daily distance driven: 316 [km]. Daily operating time: 12 [hours]. Tank-to-wheel efficiency: 23 [%]. Tank-to-wheel energy consumption: 18439 [kj/km]. Fuel tank capacity: 1621 [kWh]. Maximum passenger capacity: 83 [unit]. Number of passengers onboard: 13 [unit]. Curb mass (excl. driver and cargo): 17389 [kg]. Driving mass (incl. driver and cargo): 18585 [kg].
description | Cradle-to-grave life cycle inventory of the transport activity using a heavy duty truck over 1 km. carculator_bus is a open-source parametrized truck model that produces life cycle inventories for any desired set of parameters value (lifetime, load factor, power, battery size, fuel blend, etc.): to produce your own inventories, go to https://github.com/romainsacchi/carculator_bus or contact carculator@psi.ch.
location | CH
production amount | 1
reference product | transport, passenger bus, EURO-V
source | Sacchi R., Bauer C. Life cycle inventories for on-road vehicles. Paul Scherrer Institut, 2023. DOI: 10.5281/zenodo.5156043
type | process
unit | passenger-kilometer
worksheet name | buses_bw_ei_38
Exchanges
name | amount | database | location | unit | categories | type | reference product | tag
Acetaldehyde | 1.5471e-07 | biosphere3 |  | kilogram | air::urban air close to ground | biosphere |  | other
Acrolein | 5.992e-08 | biosphere3 |  | kilogram | air::urban air close to ground | biosphere |  | other
Ammonia | 1.498e-06 | biosphere3 |  | kilogram | air::urban air close to ground | biosphere |  | direct - exhaust
Benzaldehyde | 4.6379e-08 | biosphere3 |  | kilogram | air::urban air close to ground | biosphere |  | other
Butane | 5.078e-09 | biosphere3 |  | kilogram | air::urban air close to ground | biosphere |  | other
Carbon dioxide, fossil | 0.058413 | biosphere3 |  | kilogram | air | biosphere |  | direct - exhaust
Carbon dioxide, non-fossil | 0.021935 | biosphere3 |  | kilogram | air | biosphere |  | energy chain
Carbon monoxide, fossil | 7.1656e-05 | biosphere3 |  | kilogram | air::urban air close to ground | biosphere |  | direct - exhaust
Dinitrogen monoxide | 3.3853e-06 | biosphere3 |  | kilogram | air::urban air close to ground | biosphere |  | direct - exhaust
Ethane | 1.0156e-09 | biosphere3 |  | kilogram | air::urban air close to ground | biosphere |  | other
Ethane, 1,1,1,2-tetrafluoro-, HFC-134a | 1.7582e-06 | biosphere3 |  | kilogram | air | biosphere |  | other
Formaldehyde | 2.8437e-07 | biosphere3 |  | kilogram | air::urban air close to ground | biosphere |  | other
Heptane | 1.0156e-08 | biosphere3 |  | kilogram | air::urban air close to ground | biosphere |  | other
Hydrocarbons, chlorinated | 3.3809e-05 | biosphere3 |  | kilogram | air::urban air close to ground | biosphere |  | other
Methane, fossil | 3.1104e-05 | biosphere3 |  | kilogram | air::urban air close to ground | biosphere |  | direct - exhaust
Methane, fossil | 0.00011944 | biosphere3 |  | kilogram | air | biosphere |  | direct - exhaust
NMVOC, non-methane volatile organic compounds | 2.1989e-06 | biosphere3 |  | kilogram | air::urban air close to ground | biosphere |  | direct - exhaust
Nitrogen oxides | 0.00013031 | biosphere3 |  | kilogram | air::urban air close to ground | biosphere |  | direct - exhaust
Particulate Matter, < 2.5 um | 5.5911e-07 | biosphere3 |  | kilogram | air::urban air close to ground | biosphere |  | direct - exhaust
Pentane | 2.0312e-09 | biosphere3 |  | kilogram | air::urban air close to ground | biosphere |  | other
Propane | 3.3853e-09 | biosphere3 |  | kilogram | air::urban air close to ground | biosphere |  | other
Styrene | 1.8958e-08 | biosphere3 |  | kilogram | air::urban air close to ground | biosphere |  | other
Toluene | 3.3853e-10 | biosphere3 |  | kilogram | air::urban air close to ground | biosphere |  | other
m-Xylene | 3.3176e-08 | biosphere3 |  | kilogram | air::urban air close to ground | biosphere |  | other
noise, octave 1, day time, urban | 0.29114 | biosphere3 |  | joule | octave 1::day time::urban | biosphere |  | direct - exhaust
noise, octave 2, day time, urban | 0.097912 | biosphere3 |  | joule | octave 2::day time::urban | biosphere |  | direct - exhaust
noise, octave 3, day time, urban | 0.10883 | biosphere3 |  | joule | octave 3::day time::urban | biosphere |  | direct - exhaust
noise, octave 4, day time, urban | 0.11962 | biosphere3 |  | joule | octave 4::day time::urban | biosphere |  | direct - exhaust
noise, octave 5, day time, urban | 0.18277 | biosphere3 |  | joule | octave 5::day time::urban | biosphere |  | direct - exhaust
noise, octave 6, day time, urban | 0.033951 | biosphere3 |  | joule | octave 6::day time::urban | biosphere |  | direct - exhaust
noise, octave 7, day time, urban | 0.0089259 | biosphere3 |  | joule | octave 7::day time::urban | biosphere |  | direct - exhaust
noise, octave 8, day time, urban | 0.0034306 | biosphere3 |  | joule | octave 8::day time::urban | biosphere |  | direct - exhaust
o-Xylene | 1.3541e-08 | biosphere3 |  | kilogram | air::urban air close to ground | biosphere |  | other
transport, passenger bus, compressed gas, 13m double deck urban bus, 2010, EURO-V | 1 | Mobitool - buses | CH | passenger-kilometer |  | production | transport, passenger bus, EURO-V | other
Passenger bus, compressed gas, 13m double deck urban bus, 2010, EURO-V | 1.0989e-07 | Mobitool - buses | CH | unit |  | technosphere | Passenger bus, EURO-V | other
fuel supply for gas vehicles | 0.02998 | Mobitool - buses | CH | kilogram |  | technosphere | fuel | energy chain
market for refrigerant R134a | 2.5824e-06 | ecoinvent 3.9 cutoff | GLO | kilogram |  | technosphere | refrigerant R134a | other
market for road | 0.00076771 | ecoinvent 3.9 cutoff | GLO | meter-year |  | technosphere | road | road
market for road maintenance | 9.9231e-05 | ecoinvent 3.9 cutoff | RER | meter-year |  | technosphere | road maintenance | road
treatment of brake wear emissions, lorry | -9.1666e-06 | ecoinvent 3.9 cutoff | RER | kilogram |  | technosphere | brake wear emissions, lorry | direct - non-exhaust
treatment of road wear emissions, lorry | -7.9868e-06 | ecoinvent 3.9 cutoff | RER | kilogram |  | technosphere | road wear emissions, lorry | direct - non-exhaust
treatment of tyre wear emissions, lorry | -7.56e-06 | ecoinvent 3.9 cutoff | RER | kilogram |  | technosphere | tyre wear emissions, lorry | direct - non-exhaust
Activity | transport, passenger bus, compressed gas, 13m double deck urban bus, 2020, EURO-VI
code | 1153ce2e0cc6f357c82d846d6fca8aa5
comment | Combustion engine power: 274 [kW]. Power share from combustion engine: 100 [%]. Km over lifetime: 700000 [km]. Yearly mileage: 50000 [km/year]. Daily distance driven: 316 [km]. Daily operating time: 12 [hours]. Tank-to-wheel efficiency: 23 [%]. Tank-to-wheel energy consumption: 18128 [kj/km]. Fuel tank capacity: 1594 [kWh]. Maximum passenger capacity: 83 [unit]. Number of passengers onboard: 13 [unit]. Curb mass (excl. driver and cargo): 17015 [kg]. Driving mass (incl. driver and cargo): 18211 [kg].
description | Cradle-to-grave life cycle inventory of the transport activity using a heavy duty truck over 1 km. carculator_bus is a open-source parametrized truck model that produces life cycle inventories for any desired set of parameters value (lifetime, load factor, power, battery size, fuel blend, etc.): to produce your own inventories, go to https://github.com/romainsacchi/carculator_bus or contact carculator@psi.ch.
location | CH
production amount | 1
reference product | transport, passenger bus, EURO-VI
source | Sacchi R., Bauer C. Life cycle inventories for on-road vehicles. Paul Scherrer Institut, 2023. DOI: 10.5281/zenodo.5156043
type | process
unit | passenger-kilometer
worksheet name | buses_bw_ei_38
Exchanges
name | amount | database | location | unit | categories | type | reference product | tag
Acetaldehyde | 1.521e-07 | biosphere3 |  | kilogram | air::urban air close to ground | biosphere |  | other
Acrolein | 5.891e-08 | biosphere3 |  | kilogram | air::urban air close to ground | biosphere |  | other
Ammonia | 1.4728e-06 | biosphere3 |  | kilogram | air::urban air close to ground | biosphere |  | direct - exhaust
Benzaldehyde | 4.5597e-08 | biosphere3 |  | kilogram | air::urban air close to ground | biosphere |  | other
Butane | 4.9924e-09 | biosphere3 |  | kilogram | air::urban air close to ground | biosphere |  | other
Carbon dioxide, fossil | 0.057428 | biosphere3 |  | kilogram | air | biosphere |  | direct - exhaust
Carbon dioxide, fossil | 1.7582e-06 | biosphere3 |  | kilogram | air | biosphere |  | other
Carbon dioxide, non-fossil | 0.021565 | biosphere3 |  | kilogram | air | biosphere |  | energy chain
Carbon monoxide, fossil | 7.0449e-05 | biosphere3 |  | kilogram | air::urban air close to ground | biosphere |  | direct - exhaust
Dinitrogen monoxide | 3.3283e-06 | biosphere3 |  | kilogram | air::urban air close to ground | biosphere |  | direct - exhaust
Ethane | 9.9848e-10 | biosphere3 |  | kilogram | air::urban air close to ground | biosphere |  | other
Formaldehyde | 2.7957e-07 | biosphere3 |  | kilogram | air::urban air close to ground | biosphere |  | other
Heptane | 9.9848e-09 | biosphere3 |  | kilogram | air::urban air close to ground | biosphere |  | other
Hydrocarbons, chlorinated | 3.3239e-05 | biosphere3 |  | kilogram | air::urban air close to ground | biosphere |  | other
Methane, fossil | 3.058e-05 | biosphere3 |  | kilogram | air::urban air close to ground | biosphere |  | direct - exhaust
Methane, fossil | 0.00011743 | biosphere3 |  | kilogram | air | biosphere |  | direct - exhaust
NMVOC, non-methane volatile organic compounds | 2.1619e-06 | biosphere3 |  | kilogram | air::urban air close to ground | biosphere |  | direct - exhaust
Nitrogen oxides | 0.00012812 | biosphere3 |  | kilogram | air::urban air close to ground | biosphere |  | direct - exhaust
Particulate Matter, < 2.5 um | 5.4969e-07 | biosphere3 |  | kilogram | air::urban air close to ground | biosphere |  | direct - exhaust
Pentane | 1.997e-09 | biosphere3 |  | kilogram | air::urban air close to ground | biosphere |  | other
Propane | 3.3283e-09 | biosphere3 |  | kilogram | air::urban air close to ground | biosphere |  | other
Styrene | 1.8638e-08 | biosphere3 |  | kilogram | air::urban air close to ground | biosphere |  | other
Toluene | 3.3283e-10 | biosphere3 |  | kilogram | air::urban air close to ground | biosphere |  | other
m-Xylene | 3.2617e-08 | biosphere3 |  | kilogram | air::urban air close to ground | biosphere |  | other
noise, octave 1, day time, urban | 0.29114 | biosphere3 |  | joule | octave 1::day time::urban | biosphere |  | direct - exhaust
noise, octave 2, day time, urban | 0.097912 | biosphere3 |  | joule | octave 2::day time::urban | biosphere |  | direct - exhaust
noise, octave 3, day time, urban | 0.10883 | biosphere3 |  | joule | octave 3::day time::urban | biosphere |  | direct - exhaust
noise, octave 4, day time, urban | 0.11962 | biosphere3 |  | joule | octave 4::day time::urban | biosphere |  | direct - exhaust
noise, octave 5, day time, urban | 0.18277 | biosphere3 |  | joule | octave 5::day time::urban | biosphere |  | direct - exhaust
noise, octave 6, day time, urban | 0.033951 | biosphere3 |  | joule | octave 6::day time::urban | biosphere |  | direct - exhaust
noise, octave 7, day time, urban | 0.0089259 | biosphere3 |  | joule | octave 7::day time::urban | biosphere |  | direct - exhaust
noise, octave 8, day time, urban | 0.0034306 | biosphere3 |  | joule | octave 8::day time::urban | biosphere |  | direct - exhaust
o-Xylene | 1.3313e-08 | biosphere3 |  | kilogram | air::urban air close to ground | biosphere |  | other
transport, passenger bus, compressed gas, 13m double deck urban bus, 2020, EURO-VI | 1 | Mobitool - buses | CH | passenger-kilometer |  | production | transport, passenger bus, EURO-VI | other
Passenger bus, compressed gas, 13m double deck urban bus, 2020, EURO-VI | 1.0989e-07 | Mobitool - buses | CH | unit |  | technosphere | Passenger bus, EURO-VI | other
fuel supply for gas vehicles | 0.029475 | Mobitool - buses | CH | kilogram |  | technosphere | fuel | energy chain
market for carbon dioxide, liquid | 2.5824e-06 | ecoinvent 3.9 cutoff | RER | kilogram |  | technosphere | carbon dioxide, liquid | other
market for road | 0.00075229 | ecoinvent 3.9 cutoff | GLO | meter-year |  | technosphere | road | road
market for road maintenance | 9.9231e-05 | ecoinvent 3.9 cutoff | RER | meter-year |  | technosphere | road maintenance | road
treatment of brake wear emissions, lorry | -9.0407e-06 | ecoinvent 3.9 cutoff | RER | kilogram |  | technosphere | brake wear emissions, lorry | direct - non-exhaust
treatment of road wear emissions, lorry | -7.8614e-06 | ecoinvent 3.9 cutoff | RER | kilogram |  | technosphere | road wear emissions, lorry | direct - non-exhaust
treatment of tyre wear emissions, lorry | -7.4583e-06 | ecoinvent 3.9 cutoff | RER | kilogram |  | technosphere | tyre wear emissions, lorry | direct - non-exhaust
Activity | transport, passenger bus, compressed gas, 13m single deck coach bus, 2010, EURO-V
code | 913a2c84d147fd7aa1e1252117273ade
comment | Combustion engine power: 302 [kW]. Power share from combustion engine: 100 [%]. Km over lifetime: 700000 [km]. Yearly mileage: 50000 [km/year]. Daily distance driven: 511 [km]. Daily operating time: 9 [hours]. Tank-to-wheel efficiency: 18 [%]. Tank-to-wheel energy consumption: 12474 [kj/km]. Fuel tank capacity: 1771 [kWh]. Maximum passenger capacity: 55 [unit]. Number of passengers onboard: 21 [unit]. Curb mass (excl. driver and cargo): 13754 [kg]. Driving mass (incl. driver and cargo): 15686 [kg].
description | Cradle-to-grave life cycle inventory of the transport activity using a heavy duty truck over 1 km. carculator_bus is a open-source parametrized truck model that produces life cycle inventories for any desired set of parameters value (lifetime, load factor, power, battery size, fuel blend, etc.): to produce your own inventories, go to https://github.com/romainsacchi/carculator_bus or contact carculator@psi.ch.
location | CH
production amount | 1
reference product | transport, passenger bus, EURO-V
source | Sacchi R., Bauer C. Life cycle inventories for on-road vehicles. Paul Scherrer Institut, 2023. DOI: 10.5281/zenodo.5156043
type | process
unit | passenger-kilometer
worksheet name | buses_bw_ei_38
Exchanges
name | amount | database | location | unit | categories | type | reference product | tag
Acetaldehyde | 1.1477e-08 | biosphere3 |  | kilogram | air::urban air close to ground | biosphere |  | other
Acetaldehyde | 5.3315e-08 | biosphere3 |  | kilogram | air::low population density, long-term | biosphere |  | other
Acrolein | 2.0649e-08 | biosphere3 |  | kilogram | air::low population density, long-term | biosphere |  | other
Acrolein | 4.445e-09 | biosphere3 |  | kilogram | air::urban air close to ground | biosphere |  | other
Ammonia | 5.1624e-07 | biosphere3 |  | kilogram | air::low population density, long-term | biosphere |  | direct - exhaust
Ammonia | 1.1113e-07 | biosphere3 |  | kilogram | air::urban air close to ground | biosphere |  | direct - exhaust
Benzaldehyde | 1.5983e-08 | biosphere3 |  | kilogram | air::low population density, long-term | biosphere |  | other
Benzaldehyde | 3.4405e-09 | biosphere3 |  | kilogram | air::urban air close to ground | biosphere |  | other
Butane | 3.767e-10 | biosphere3 |  | kilogram | air::urban air close to ground | biosphere |  | other
Butane | 1.7499e-09 | biosphere3 |  | kilogram | air::low population density, long-term | biosphere |  | other
Carbon dioxide, fossil | 0.024463 | biosphere3 |  | kilogram | air | biosphere |  | direct - exhaust
Carbon dioxide, non-fossil | 0.0091862 | biosphere3 |  | kilogram | air | biosphere |  | energy chain
Carbon monoxide, fossil | 2.4694e-05 | biosphere3 |  | kilogram | air::low population density, long-term | biosphere |  | direct - exhaust
Carbon monoxide, fossil | 5.3156e-06 | biosphere3 |  | kilogram | air::urban air close to ground | biosphere |  | direct - exhaust
Dinitrogen monoxide | 1.1666e-06 | biosphere3 |  | kilogram | air::low population density, long-term | biosphere |  | direct - exhaust
Dinitrogen monoxide | 2.5113e-07 | biosphere3 |  | kilogram | air::urban air close to ground | biosphere |  | direct - exhaust
Ethane | 7.534e-11 | biosphere3 |  | kilogram | air::urban air close to ground | biosphere |  | other
Ethane | 3.4999e-10 | biosphere3 |  | kilogram | air::low population density, long-term | biosphere |  | other
Ethane, 1,1,1,2-tetrafluoro-, HFC-134a | 1.0884e-06 | biosphere3 |  | kilogram | air | biosphere |  | other
Formaldehyde | 9.7996e-08 | biosphere3 |  | kilogram | air::low population density, long-term | biosphere |  | other
Formaldehyde | 2.1095e-08 | biosphere3 |  | kilogram | air::urban air close to ground | biosphere |  | other
Heptane | 3.4999e-09 | biosphere3 |  | kilogram | air::low population density, long-term | biosphere |  | other
Heptane | 7.534e-10 | biosphere3 |  | kilogram | air::urban air close to ground | biosphere |  | other
Hydrocarbons, chlorinated | 2.5081e-06 | biosphere3 |  | kilogram | air::urban air close to ground | biosphere |  | other
Hydrocarbons, chlorinated | 1.1651e-05 | biosphere3 |  | kilogram | air::low population density, long-term | biosphere |  | other
Methane, fossil | 2.3074e-06 | biosphere3 |  | kilogram | air::urban air close to ground | biosphere |  | direct - exhaust
Methane, fossil | 1.0719e-05 | biosphere3 |  | kilogram | air::low population density, long-term | biosphere |  | direct - exhaust
Methane, fossil | 5.0022e-05 | biosphere3 |  | kilogram | air | biosphere |  | direct - exhaust
NMVOC, non-methane volatile organic compounds | 7.5778e-07 | biosphere3 |  | kilogram | air::low population density, long-term | biosphere |  | direct - exhaust
NMVOC, non-methane volatile organic compounds | 1.6312e-07 | biosphere3 |  | kilogram | air::urban air close to ground | biosphere |  | direct - exhaust
Nitrogen oxides | 4.4907e-05 | biosphere3 |  | kilogram | air::low population density, long-term | biosphere |  | direct - exhaust
Nitrogen oxides | 9.6669e-06 | biosphere3 |  | kilogram | air::urban air close to ground | biosphere |  | direct - exhaust
Particulate Matter, < 2.5 um | 4.1477e-08 | biosphere3 |  | kilogram | air::urban air close to ground | biosphere |  | direct - exhaust
Particulate Matter, < 2.5 um | 1.9268e-07 | biosphere3 |  | kilogram | air::low population density, long-term | biosphere |  | direct - exhaust
Pentane | 6.9997e-10 | biosphere3 |  | kilogram | air::low population density, long-term | biosphere |  | other
Pentane | 1.5068e-10 | biosphere3 |  | kilogram | air::urban air close to ground | biosphere |  | other
Propane | 2.5113e-10 | biosphere3 |  | kilogram | air::urban air close to ground | biosphere |  | other
Propane | 1.1666e-09 | biosphere3 |  | kilogram | air::low population density, long-term | biosphere |  | other
Styrene | 6.5331e-09 | biosphere3 |  | kilogram | air::low population density, long-term | biosphere |  | other
Styrene | 1.4063e-09 | biosphere3 |  | kilogram | air::urban air close to ground | biosphere |  | other
Toluene | 1.1666e-10 | biosphere3 |  | kilogram | air::low population density, long-term | biosphere |  | other
Toluene | 2.5113e-11 | biosphere3 |  | kilogram | air::urban air close to ground | biosphere |  | other
m-Xylene | 2.4611e-09 | biosphere3 |  | kilogram | air::urban air close to ground | biosphere |  | other
m-Xylene | 1.1433e-08 | biosphere3 |  | kilogram | air::low population density, long-term | biosphere |  | other
noise, octave 1, day time, rural | 0.035451 | biosphere3 |  | joule | octave 1::day time::rural | biosphere |  | direct - exhaust
noise, octave 1, day time, urban | 0.012799 | biosphere3 |  | joule | octave 1::day time::urban | biosphere |  | direct - exhaust
noise, octave 2, day time, rural | 0.0071778 | biosphere3 |  | joule | octave 2::day time::rural | biosphere |  | direct - exhaust
noise, octave 2, day time, urban | 0.0025655 | biosphere3 |  | joule | octave 2::day time::urban | biosphere |  | direct - exhaust
noise, octave 3, day time, rural | 0.0070379 | biosphere3 |  | joule | octave 3::day time::rural | biosphere |  | direct - exhaust
noise, octave 3, day time, urban | 0.0023632 | biosphere3 |  | joule | octave 3::day time::urban | biosphere |  | direct - exhaust
noise, octave 4, day time, rural | 0.012489 | biosphere3 |  | joule | octave 4::day time::rural | biosphere |  | direct - exhaust
noise, octave 4, day time, urban | 0.0039887 | biosphere3 |  | joule | octave 4::day time::urban | biosphere |  | direct - exhaust
noise, octave 5, day time, rural | 0.014395 | biosphere3 |  | joule | octave 5::day time::rural | biosphere |  | direct - exhaust
noise, octave 5, day time, urban | 0.0048536 | biosphere3 |  | joule | octave 5::day time::urban | biosphere |  | direct - exhaust
noise, octave 6, day time, rural | 0.0042879 | biosphere3 |  | joule | octave 6::day time::rural | biosphere |  | direct - exhaust
noise, octave 6, day time, urban | 0.0016183 | biosphere3 |  | joule | octave 6::day time::urban | biosphere |  | direct - exhaust
noise, octave 7, day time, rural | 0.0013357 | biosphere3 |  | joule | octave 7::day time::rural | biosphere |  | direct - exhaust
noise, octave 7, day time, urban | 0.00047227 | biosphere3 |  | joule | octave 7::day time::urban | biosphere |  | direct - exhaust
noise, octave 8, day time, rural | 0.00042466 | biosphere3 |  | joule | octave 8::day time::rural | biosphere |  | direct - exhaust
noise, octave 8, day time, urban | 0.00015737 | biosphere3 |  | joule | octave 8::day time::urban | biosphere |  | direct - exhaust
o-Xylene | 4.6665e-09 | biosphere3 |  | kilogram | air::low population density, long-term | biosphere |  | other
o-Xylene | 1.0045e-09 | biosphere3 |  | kilogram | air::urban air close to ground | biosphere |  | other
transport, passenger bus, compressed gas, 13m single deck coach bus, 2010, EURO-V | 1 | Mobitool - buses | CH | passenger-kilometer |  | production | transport, passenger bus, EURO-V | other
Passenger bus, compressed gas, 13m single deck coach bus, 2010, EURO-V | 6.8027e-08 | Mobitool - buses | CH | unit |  | technosphere | Passenger bus, EURO-V | other
fuel supply for gas vehicles | 0.012556 | Mobitool - buses | CH | kilogram |  | technosphere | fuel | energy chain
market for refrigerant R134a | 1.5986e-06 | ecoinvent 3.9 cutoff | GLO | kilogram |  | technosphere | refrigerant R134a | other
market for road | 0.00040112 | ecoinvent 3.9 cutoff | GLO | meter-year |  | technosphere | road | road
market for road maintenance | 6.1429e-05 | ecoinvent 3.9 cutoff | RER | meter-year |  | technosphere | road maintenance | road
treatment of brake wear emissions, lorry | -3.212e-06 | ecoinvent 3.9 cutoff | RER | kilogram |  | technosphere | brake wear emissions, lorry | direct - non-exhaust
treatment of road wear emissions, lorry | -4.3328e-06 | ecoinvent 3.9 cutoff | RER | kilogram |  | technosphere | road wear emissions, lorry | direct - non-exhaust
treatment of tyre wear emissions, lorry | -3.6412e-06 | ecoinvent 3.9 cutoff | RER | kilogram |  | technosphere | tyre wear emissions, lorry | direct - non-exhaust
Activity | transport, passenger bus, compressed gas, 13m single deck coach bus, 2020, EURO-VI
code | b3d87a27d6a9a13d09c3aa33db5a8730
comment | Combustion engine power: 295 [kW]. Power share from combustion engine: 100 [%]. Km over lifetime: 700000 [km]. Yearly mileage: 50000 [km/year]. Daily distance driven: 511 [km]. Daily operating time: 9 [hours]. Tank-to-wheel efficiency: 19 [%]. Tank-to-wheel energy consumption: 11529 [kj/km]. Fuel tank capacity: 1636 [kWh]. Maximum passenger capacity: 55 [unit]. Number of passengers onboard: 21 [unit]. Curb mass (excl. driver and cargo): 13440 [kg]. Driving mass (incl. driver and cargo): 15372 [kg].
description | Cradle-to-grave life cycle inventory of the transport activity using a heavy duty truck over 1 km. carculator_bus is a open-source parametrized truck model that produces life cycle inventories for any desired set of parameters value (lifetime, load factor, power, battery size, fuel blend, etc.): to produce your own inventories, go to https://github.com/romainsacchi/carculator_bus or contact carculator@psi.ch.
location | CH
production amount | 1
reference product | transport, passenger bus, EURO-VI
source | Sacchi R., Bauer C. Life cycle inventories for on-road vehicles. Paul Scherrer Institut, 2023. DOI: 10.5281/zenodo.5156043
type | process
unit | passenger-kilometer
worksheet name | buses_bw_ei_38
Exchanges
name | amount | database | location | unit | categories | type | reference product | tag
Acetaldehyde | 1.0594e-08 | biosphere3 |  | kilogram | air::urban air close to ground | biosphere |  | other
Acetaldehyde | 4.9288e-08 | biosphere3 |  | kilogram | air::low population density, long-term | biosphere |  | other
Acrolein | 1.909e-08 | biosphere3 |  | kilogram | air::low population density, long-term | biosphere |  | other
Acrolein | 4.1032e-09 | biosphere3 |  | kilogram | air::urban air close to ground | biosphere |  | other
Ammonia | 4.7725e-07 | biosphere3 |  | kilogram | air::low population density, long-term | biosphere |  | direct - exhaust
Ammonia | 1.0258e-07 | biosphere3 |  | kilogram | air::urban air close to ground | biosphere |  | direct - exhaust
Benzaldehyde | 1.4776e-08 | biosphere3 |  | kilogram | air::low population density, long-term | biosphere |  | other
Benzaldehyde | 3.176e-09 | biosphere3 |  | kilogram | air::urban air close to ground | biosphere |  | other
Butane | 3.4773e-10 | biosphere3 |  | kilogram | air::urban air close to ground | biosphere |  | other
Butane | 1.6178e-09 | biosphere3 |  | kilogram | air::low population density, long-term | biosphere |  | other
Carbon dioxide, fossil | 0.022609 | biosphere3 |  | kilogram | air | biosphere |  | direct - exhaust
Carbon dioxide, fossil | 1.0884e-06 | biosphere3 |  | kilogram | air | biosphere |  | other
Carbon dioxide, non-fossil | 0.0084902 | biosphere3 |  | kilogram | air | biosphere |  | energy chain
Carbon monoxide, fossil | 2.2829e-05 | biosphere3 |  | kilogram | air::low population density, long-term | biosphere |  | direct - exhaust
Carbon monoxide, fossil | 4.9069e-06 | biosphere3 |  | kilogram | air::urban air close to ground | biosphere |  | direct - exhaust
Dinitrogen monoxide | 1.0785e-06 | biosphere3 |  | kilogram | air::low population density, long-term | biosphere |  | direct - exhaust
Dinitrogen monoxide | 2.3182e-07 | biosphere3 |  | kilogram | air::urban air close to ground | biosphere |  | direct - exhaust
Ethane | 6.9546e-11 | biosphere3 |  | kilogram | air::urban air close to ground | biosphere |  | other
Ethane | 3.2355e-10 | biosphere3 |  | kilogram | air::low population density, long-term | biosphere |  | other
Formaldehyde | 9.0595e-08 | biosphere3 |  | kilogram | air::low population density, long-term | biosphere |  | other
Formaldehyde | 1.9473e-08 | biosphere3 |  | kilogram | air::urban air close to ground | biosphere |  | other
Heptane | 3.2355e-09 | biosphere3 |  | kilogram | air::low population density, long-term | biosphere |  | other
Heptane | 6.9546e-10 | biosphere3 |  | kilogram | air::urban air close to ground | biosphere |  | other
Hydrocarbons, chlorinated | 2.3152e-06 | biosphere3 |  | kilogram | air::urban air close to ground | biosphere |  | other
Hydrocarbons, chlorinated | 1.0771e-05 | biosphere3 |  | kilogram | air::low population density, long-term | biosphere |  | other
Methane, fossil | 2.13e-06 | biosphere3 |  | kilogram | air::urban air close to ground | biosphere |  | direct - exhaust
Methane, fossil | 9.9094e-06 | biosphere3 |  | kilogram | air::low population density, long-term | biosphere |  | direct - exhaust
Methane, fossil | 4.6232e-05 | biosphere3 |  | kilogram | air | biosphere |  | direct - exhaust
NMVOC, non-methane volatile organic compounds | 7.0055e-07 | biosphere3 |  | kilogram | air::low population density, long-term | biosphere |  | direct - exhaust
NMVOC, non-methane volatile organic compounds | 1.5058e-07 | biosphere3 |  | kilogram | air::urban air close to ground | biosphere |  | direct - exhaust
Nitrogen oxides | 4.1515e-05 | biosphere3 |  | kilogram | air::low population density, long-term | biosphere |  | direct - exhaust
Nitrogen oxides | 8.9236e-06 | biosphere3 |  | kilogram | air::urban air close to ground | biosphere |  | direct - exhaust
Particulate Matter, < 2.5 um | 3.8287e-08 | biosphere3 |  | kilogram | air::urban air close to ground | biosphere |  | direct - exhaust
Particulate Matter, < 2.5 um | 1.7813e-07 | biosphere3 |  | kilogram | air::low population density, long-term | biosphere |  | direct - exhaust
Pentane | 6.4711e-10 | biosphere3 |  | kilogram | air::low population density, long-term | biosphere |  | other
Pentane | 1.3909e-10 | biosphere3 |  | kilogram | air::urban air close to ground | biosphere |  | other
Propane | 2.3182e-10 | biosphere3 |  | kilogram | air::urban air close to ground | biosphere |  | other
Propane | 1.0785e-09 | biosphere3 |  | kilogram | air::low population density, long-term | biosphere |  | other
Styrene | 6.0397e-09 | biosphere3 |  | kilogram | air::low population density, long-term | biosphere |  | other
Styrene | 1.2982e-09 | biosphere3 |  | kilogram | air::urban air close to ground | biosphere |  | other
Toluene | 1.0785e-10 | biosphere3 |  | kilogram | air::low population density, long-term | biosphere |  | other
Toluene | 2.3182e-11 | biosphere3 |  | kilogram | air::urban air close to ground | biosphere |  | other
m-Xylene | 2.2718e-09 | biosphere3 |  | kilogram | air::urban air close to ground | biosphere |  | other
m-Xylene | 1.0569e-08 | biosphere3 |  | kilogram | air::low population density, long-term | biosphere |  | other
noise, octave 1, day time, rural | 0.035451 | biosphere3 |  | joule | octave 1::day time::rural | biosphere |  | direct - exhaust
noise, octave 1, day time, urban | 0.012799 | biosphere3 |  | joule | octave 1::day time::urban | biosphere |  | direct - exhaust
noise, octave 2, day time, rural | 0.0071778 | biosphere3 |  | joule | octave 2::day time::rural | biosphere |  | direct - exhaust
noise, octave 2, day time, urban | 0.0025655 | biosphere3 |  | joule | octave 2::day time::urban | biosphere |  | direct - exhaust
noise, octave 3, day time, rural | 0.0070379 | biosphere3 |  | joule | octave 3::day time::rural | biosphere |  | direct - exhaust
noise, octave 3, day time, urban | 0.0023632 | biosphere3 |  | joule | octave 3::day time::urban | biosphere |  | direct - exhaust
noise, octave 4, day time, rural | 0.012489 | biosphere3 |  | joule | octave 4::day time::rural | biosphere |  | direct - exhaust
noise, octave 4, day time, urban | 0.0039887 | biosphere3 |  | joule | octave 4::day time::urban | biosphere |  | direct - exhaust
noise, octave 5, day time, rural | 0.014395 | biosphere3 |  | joule | octave 5::day time::rural | biosphere |  | direct - exhaust
noise, octave 5, day time, urban | 0.0048536 | biosphere3 |  | joule | octave 5::day time::urban | biosphere |  | direct - exhaust
noise, octave 6, day time, rural | 0.0042879 | biosphere3 |  | joule | octave 6::day time::rural | biosphere |  | direct - exhaust
noise, octave 6, day time, urban | 0.0016183 | biosphere3 |  | joule | octave 6::day time::urban | biosphere |  | direct - exhaust
noise, octave 7, day time, rural | 0.0013357 | biosphere3 |  | joule | octave 7::day time::rural | biosphere |  | direct - exhaust
noise, octave 7, day time, urban | 0.00047227 | biosphere3 |  | joule | octave 7::day time::urban | biosphere |  | direct - exhaust
noise, octave 8, day time, rural | 0.00042466 | biosphere3 |  | joule | octave 8::day time::rural | biosphere |  | direct - exhaust
noise, octave 8, day time, urban | 0.00015737 | biosphere3 |  | joule | octave 8::day time::urban | biosphere |  | direct - exhaust
o-Xylene | 4.314e-09 | biosphere3 |  | kilogram | air::low population density, long-term | biosphere |  | other
o-Xylene | 9.2729e-10 | biosphere3 |  | kilogram | air::urban air close to ground | biosphere |  | other
transport, passenger bus, compressed gas, 13m single deck coach bus, 2020, EURO-VI | 1 | Mobitool - buses | CH | passenger-kilometer |  | production | transport, passenger bus, EURO-VI | other
Passenger bus, compressed gas, 13m single deck coach bus, 2020, EURO-VI | 6.8027e-08 | Mobitool - buses | CH | unit |  | technosphere | Passenger bus, EURO-VI | other
fuel supply for gas vehicles | 0.011604 | Mobitool - buses | CH | kilogram |  | technosphere | fuel | energy chain
market for carbon dioxide, liquid | 1.5986e-06 | ecoinvent 3.9 cutoff | RER | kilogram |  | technosphere | carbon dioxide, liquid | other
market for road | 0.00039309 | ecoinvent 3.9 cutoff | GLO | meter-year |  | technosphere | road | road
market for road maintenance | 6.1429e-05 | ecoinvent 3.9 cutoff | RER | meter-year |  | technosphere | road maintenance | road
treatment of brake wear emissions, lorry | -3.161e-06 | ecoinvent 3.9 cutoff | RER | kilogram |  | technosphere | brake wear emissions, lorry | direct - non-exhaust
treatment of road wear emissions, lorry | -4.2652e-06 | ecoinvent 3.9 cutoff | RER | kilogram |  | technosphere | road wear emissions, lorry | direct - non-exhaust
treatment of tyre wear emissions, lorry | -3.5906e-06 | ecoinvent 3.9 cutoff | RER | kilogram |  | technosphere | tyre wear emissions, lorry | direct - non-exhaust
Activity | transport, passenger bus, compressed gas, 13m single deck urban bus, 2010, EURO-V
code | cb4d3349489969251e0efe0361a2822f
comment | Combustion engine power: 199 [kW]. Power share from combustion engine: 100 [%]. Km over lifetime: 700000 [km]. Yearly mileage: 50000 [km/year]. Daily distance driven: 312 [km]. Daily operating time: 12 [hours]. Tank-to-wheel efficiency: 23 [%]. Tank-to-wheel energy consumption: 14220 [kj/km]. Fuel tank capacity: 1234 [kWh]. Maximum passenger capacity: 64 [unit]. Number of passengers onboard: 10 [unit]. Curb mass (excl. driver and cargo): 12366 [kg]. Driving mass (incl. driver and cargo): 13286 [kg].
description | Cradle-to-grave life cycle inventory of the transport activity using a heavy duty truck over 1 km. carculator_bus is a open-source parametrized truck model that produces life cycle inventories for any desired set of parameters value (lifetime, load factor, power, battery size, fuel blend, etc.): to produce your own inventories, go to https://github.com/romainsacchi/carculator_bus or contact carculator@psi.ch.
location | CH
production amount | 1
reference product | transport, passenger bus, EURO-V
source | Sacchi R., Bauer C. Life cycle inventories for on-road vehicles. Paul Scherrer Institut, 2023. DOI: 10.5281/zenodo.5156043
type | process
unit | passenger-kilometer
worksheet name | buses_bw_ei_38
Exchanges
name | amount | database | location | unit | categories | type | reference product | tag
Acetaldehyde | 1.551e-07 | biosphere3 |  | kilogram | air::urban air close to ground | biosphere |  | other
Acrolein | 6.0073e-08 | biosphere3 |  | kilogram | air::urban air close to ground | biosphere |  | other
Ammonia | 1.5018e-06 | biosphere3 |  | kilogram | air::urban air close to ground | biosphere |  | direct - exhaust
Benzaldehyde | 4.6497e-08 | biosphere3 |  | kilogram | air::urban air close to ground | biosphere |  | other
Butane | 5.0909e-09 | biosphere3 |  | kilogram | air::urban air close to ground | biosphere |  | other
Carbon dioxide, fossil | 0.058561 | biosphere3 |  | kilogram | air | biosphere |  | direct - exhaust
Carbon dioxide, non-fossil | 0.021991 | biosphere3 |  | kilogram | air | biosphere |  | energy chain
Carbon monoxide, fossil | 7.1838e-05 | biosphere3 |  | kilogram | air::urban air close to ground | biosphere |  | direct - exhaust
Dinitrogen monoxide | 3.3939e-06 | biosphere3 |  | kilogram | air::urban air close to ground | biosphere |  | direct - exhaust
Ethane | 1.0182e-09 | biosphere3 |  | kilogram | air::urban air close to ground | biosphere |  | other
Ethane, 1,1,1,2-tetrafluoro-, HFC-134a | 2.2857e-06 | biosphere3 |  | kilogram | air | biosphere |  | other
Formaldehyde | 2.8509e-07 | biosphere3 |  | kilogram | air::urban air close to ground | biosphere |  | other
Heptane | 1.0182e-08 | biosphere3 |  | kilogram | air::urban air close to ground | biosphere |  | other
Hydrocarbons, chlorinated | 3.3895e-05 | biosphere3 |  | kilogram | air::urban air close to ground | biosphere |  | other
Methane, fossil | 3.1184e-05 | biosphere3 |  | kilogram | air::urban air close to ground | biosphere |  | direct - exhaust
Methane, fossil | 0.00011975 | biosphere3 |  | kilogram | air | biosphere |  | direct - exhaust
NMVOC, non-methane volatile organic compounds | 2.2045e-06 | biosphere3 |  | kilogram | air::urban air close to ground | biosphere |  | direct - exhaust
Nitrogen oxides | 0.00013064 | biosphere3 |  | kilogram | air::urban air close to ground | biosphere |  | direct - exhaust
Particulate Matter, < 2.5 um | 5.6054e-07 | biosphere3 |  | kilogram | air::urban air close to ground | biosphere |  | direct - exhaust
Pentane | 2.0364e-09 | biosphere3 |  | kilogram | air::urban air close to ground | biosphere |  | other
Propane | 3.3939e-09 | biosphere3 |  | kilogram | air::urban air close to ground | biosphere |  | other
Styrene | 1.9006e-08 | biosphere3 |  | kilogram | air::urban air close to ground | biosphere |  | other
Toluene | 3.3939e-10 | biosphere3 |  | kilogram | air::urban air close to ground | biosphere |  | other
m-Xylene | 3.3261e-08 | biosphere3 |  | kilogram | air::urban air close to ground | biosphere |  | other
noise, octave 1, day time, urban | 0.21609 | biosphere3 |  | joule | octave 1::day time::urban | biosphere |  | direct - exhaust
noise, octave 2, day time, urban | 0.045221 | biosphere3 |  | joule | octave 2::day time::urban | biosphere |  | direct - exhaust
noise, octave 3, day time, urban | 0.067965 | biosphere3 |  | joule | octave 3::day time::urban | biosphere |  | direct - exhaust
noise, octave 4, day time, urban | 0.051026 | biosphere3 |  | joule | octave 4::day time::urban | biosphere |  | direct - exhaust
noise, octave 5, day time, urban | 0.12076 | biosphere3 |  | joule | octave 5::day time::urban | biosphere |  | direct - exhaust
noise, octave 6, day time, urban | 0.034976 | biosphere3 |  | joule | octave 6::day time::urban | biosphere |  | direct - exhaust
noise, octave 7, day time, urban | 0.0082726 | biosphere3 |  | joule | octave 7::day time::urban | biosphere |  | direct - exhaust
noise, octave 8, day time, urban | 0.0027569 | biosphere3 |  | joule | octave 8::day time::urban | biosphere |  | direct - exhaust
o-Xylene | 1.3576e-08 | biosphere3 |  | kilogram | air::urban air close to ground | biosphere |  | other
transport, passenger bus, compressed gas, 13m single deck urban bus, 2010, EURO-V | 1 | Mobitool - buses | CH | passenger-kilometer |  | production | transport, passenger bus, EURO-V | other
Passenger bus, compressed gas, 13m single deck urban bus, 2010, EURO-V | 1.4286e-07 | Mobitool - buses | CH | unit |  | technosphere | Passenger bus, EURO-V | other
fuel supply for gas vehicles | 0.030057 | Mobitool - buses | CH | kilogram |  | technosphere | fuel | energy chain
market for refrigerant R134a | 3.3571e-06 | ecoinvent 3.9 cutoff | GLO | kilogram |  | technosphere | refrigerant R134a | other
market for road | 0.00071347 | ecoinvent 3.9 cutoff | GLO | meter-year |  | technosphere | road | road
market for road maintenance | 0.000129 | ecoinvent 3.9 cutoff | RER | meter-year |  | technosphere | road maintenance | road
treatment of brake wear emissions, lorry | -9.4978e-06 | ecoinvent 3.9 cutoff | RER | kilogram |  | technosphere | brake wear emissions, lorry | direct - non-exhaust
treatment of road wear emissions, lorry | -7.9987e-06 | ecoinvent 3.9 cutoff | RER | kilogram |  | technosphere | road wear emissions, lorry | direct - non-exhaust
treatment of tyre wear emissions, lorry | -7.878e-06 | ecoinvent 3.9 cutoff | RER | kilogram |  | technosphere | tyre wear emissions, lorry | direct - non-exhaust
Activity | transport, passenger bus, compressed gas, 13m single deck urban bus, 2020, EURO-VI
code | 12fa731993208a2935b78404ce30c99c
comment | Combustion engine power: 195 [kW]. Power share from combustion engine: 100 [%]. Km over lifetime: 700000 [km]. Yearly mileage: 50000 [km/year]. Daily distance driven: 312 [km]. Daily operating time: 12 [hours]. Tank-to-wheel efficiency: 23 [%]. Tank-to-wheel energy consumption: 13728 [kj/km]. Fuel tank capacity: 1192 [kWh]. Maximum passenger capacity: 64 [unit]. Number of passengers onboard: 10 [unit]. Curb mass (excl. driver and cargo): 12100 [kg]. Driving mass (incl. driver and cargo): 13020 [kg].
description | Cradle-to-grave life cycle inventory of the transport activity using a heavy duty truck over 1 km. carculator_bus is a open-source parametrized truck model that produces life cycle inventories for any desired set of parameters value (lifetime, load factor, power, battery size, fuel blend, etc.): to produce your own inventories, go to https://github.com/romainsacchi/carculator_bus or contact carculator@psi.ch.
location | CH
production amount | 1
reference product | transport, passenger bus, EURO-VI
source | Sacchi R., Bauer C. Life cycle inventories for on-road vehicles. Paul Scherrer Institut, 2023. DOI: 10.5281/zenodo.5156043
type | process
unit | passenger-kilometer
worksheet name | buses_bw_ei_38
Exchanges
name | amount | database | location | unit | categories | type | reference product | tag
Acetaldehyde | 1.4975e-07 | biosphere3 |  | kilogram | air::urban air close to ground | biosphere |  | other
Acrolein | 5.7998e-08 | biosphere3 |  | kilogram | air::urban air close to ground | biosphere |  | other
Ammonia | 1.45e-06 | biosphere3 |  | kilogram | air::urban air close to ground | biosphere |  | direct - exhaust
Benzaldehyde | 4.4891e-08 | biosphere3 |  | kilogram | air::urban air close to ground | biosphere |  | other
Butane | 4.9151e-09 | biosphere3 |  | kilogram | air::urban air close to ground | biosphere |  | other
Carbon dioxide, fossil | 0.056539 | biosphere3 |  | kilogram | air | biosphere |  | direct - exhaust
Carbon dioxide, fossil | 2.2857e-06 | biosphere3 |  | kilogram | air | biosphere |  | other
Carbon dioxide, non-fossil | 0.021231 | biosphere3 |  | kilogram | air | biosphere |  | energy chain
Carbon monoxide, fossil | 6.9357e-05 | biosphere3 |  | kilogram | air::urban air close to ground | biosphere |  | direct - exhaust
Dinitrogen monoxide | 3.2767e-06 | biosphere3 |  | kilogram | air::urban air close to ground | biosphere |  | direct - exhaust
Ethane | 9.8301e-10 | biosphere3 |  | kilogram | air::urban air close to ground | biosphere |  | other
Formaldehyde | 2.7524e-07 | biosphere3 |  | kilogram | air::urban air close to ground | biosphere |  | other
Heptane | 9.8301e-09 | biosphere3 |  | kilogram | air::urban air close to ground | biosphere |  | other
Hydrocarbons, chlorinated | 3.2725e-05 | biosphere3 |  | kilogram | air::urban air close to ground | biosphere |  | other
Methane, fossil | 3.0107e-05 | biosphere3 |  | kilogram | air::urban air close to ground | biosphere |  | direct - exhaust
Methane, fossil | 0.00011561 | biosphere3 |  | kilogram | air | biosphere |  | direct - exhaust
NMVOC, non-methane volatile organic compounds | 2.1284e-06 | biosphere3 |  | kilogram | air::urban air close to ground | biosphere |  | direct - exhaust
Nitrogen oxides | 0.00012613 | biosphere3 |  | kilogram | air::urban air close to ground | biosphere |  | direct - exhaust
Particulate Matter, < 2.5 um | 5.4118e-07 | biosphere3 |  | kilogram | air::urban air close to ground | biosphere |  | direct - exhaust
Pentane | 1.966e-09 | biosphere3 |  | kilogram | air::urban air close to ground | biosphere |  | other
Propane | 3.2767e-09 | biosphere3 |  | kilogram | air::urban air close to ground | biosphere |  | other
Styrene | 1.835e-08 | biosphere3 |  | kilogram | air::urban air close to ground | biosphere |  | other
Toluene | 3.2767e-10 | biosphere3 |  | kilogram | air::urban air close to ground | biosphere |  | other
m-Xylene | 3.2112e-08 | biosphere3 |  | kilogram | air::urban air close to ground | biosphere |  | other
noise, octave 1, day time, urban | 0.21609 | biosphere3 |  | joule | octave 1::day time::urban | biosphere |  | direct - exhaust
noise, octave 2, day time, urban | 0.045221 | biosphere3 |  | joule | octave 2::day time::urban | biosphere |  | direct - exhaust
noise, octave 3, day time, urban | 0.067965 | biosphere3 |  | joule | octave 3::day time::urban | biosphere |  | direct - exhaust
noise, octave 4, day time, urban | 0.051026 | biosphere3 |  | joule | octave 4::day time::urban | biosphere |  | direct - exhaust
noise, octave 5, day time, urban | 0.12076 | biosphere3 |  | joule | octave 5::day time::urban | biosphere |  | direct - exhaust
noise, octave 6, day time, urban | 0.034976 | biosphere3 |  | joule | octave 6::day time::urban | biosphere |  | direct - exhaust
noise, octave 7, day time, urban | 0.0082726 | biosphere3 |  | joule | octave 7::day time::urban | biosphere |  | direct - exhaust
noise, octave 8, day time, urban | 0.0027569 | biosphere3 |  | joule | octave 8::day time::urban | biosphere |  | direct - exhaust
o-Xylene | 1.3107e-08 | biosphere3 |  | kilogram | air::urban air close to ground | biosphere |  | other
transport, passenger bus, compressed gas, 13m single deck urban bus, 2020, EURO-VI | 1 | Mobitool - buses | CH | passenger-kilometer |  | production | transport, passenger bus, EURO-VI | other
Passenger bus, compressed gas, 13m single deck urban bus, 2020, EURO-VI | 1.4286e-07 | Mobitool - buses | CH | unit |  | technosphere | Passenger bus, EURO-VI | other
fuel supply for gas vehicles | 0.029019 | Mobitool - buses | CH | kilogram |  | technosphere | fuel | energy chain
market for carbon dioxide, liquid | 3.3571e-06 | ecoinvent 3.9 cutoff | RER | kilogram |  | technosphere | carbon dioxide, liquid | other
market for road | 0.00069919 | ecoinvent 3.9 cutoff | GLO | meter-year |  | technosphere | road | road
market for road maintenance | 0.000129 | ecoinvent 3.9 cutoff | RER | meter-year |  | technosphere | road maintenance | road
treatment of brake wear emissions, lorry | -9.3701e-06 | ecoinvent 3.9 cutoff | RER | kilogram |  | technosphere | brake wear emissions, lorry | direct - non-exhaust
treatment of road wear emissions, lorry | -7.8745e-06 | ecoinvent 3.9 cutoff | RER | kilogram |  | technosphere | road wear emissions, lorry | direct - non-exhaust
treatment of tyre wear emissions, lorry | -7.7753e-06 | ecoinvent 3.9 cutoff | RER | kilogram |  | technosphere | tyre wear emissions, lorry | direct - non-exhaust
Activity | transport, passenger bus, compressed gas, 18m articulated urban bus, 2010, EURO-V
code | e0fdd88ed3b4c27a005e8f4feb1a44a7
comment | Combustion engine power: 264 [kW]. Power share from combustion engine: 100 [%]. Km over lifetime: 700000 [km]. Yearly mileage: 50000 [km/year]. Daily distance driven: 315 [km]. Daily operating time: 12 [hours]. Tank-to-wheel efficiency: 24 [%]. Tank-to-wheel energy consumption: 18080 [kj/km]. Fuel tank capacity: 1585 [kWh]. Maximum passenger capacity: 150 [unit]. Number of passengers onboard: 19 [unit]. Curb mass (excl. driver and cargo): 16361 [kg]. Driving mass (incl. driver and cargo): 18109 [kg].
description | Cradle-to-grave life cycle inventory of the transport activity using a heavy duty truck over 1 km. carculator_bus is a open-source parametrized truck model that produces life cycle inventories for any desired set of parameters value (lifetime, load factor, power, battery size, fuel blend, etc.): to produce your own inventories, go to https://github.com/romainsacchi/carculator_bus or contact carculator@psi.ch.
location | CH
production amount | 1
reference product | transport, passenger bus, EURO-V
source | Sacchi R., Bauer C. Life cycle inventories for on-road vehicles. Paul Scherrer Institut, 2023. DOI: 10.5281/zenodo.5156043
type | process
unit | passenger-kilometer
worksheet name | buses_bw_ei_38
Exchanges
name | amount | database | location | unit | categories | type | reference product | tag
Acetaldehyde | 1.9788e-08 | biosphere3 |  | kilogram | air::urban air close to ground | biosphere |  | other
Acetaldehyde | 8.4008e-08 | biosphere3 |  | kilogram | air::low population density, long-term | biosphere |  | other
Acrolein | 3.2537e-08 | biosphere3 |  | kilogram | air::low population density, long-term | biosphere |  | other
Acrolein | 7.6639e-09 | biosphere3 |  | kilogram | air::urban air close to ground | biosphere |  | other
Ammonia | 8.1344e-07 | biosphere3 |  | kilogram | air::low population density, long-term | biosphere |  | direct - exhaust
Ammonia | 1.916e-07 | biosphere3 |  | kilogram | air::urban air close to ground | biosphere |  | direct - exhaust
Benzaldehyde | 2.5184e-08 | biosphere3 |  | kilogram | air::low population density, long-term | biosphere |  | other
Benzaldehyde | 5.932e-09 | biosphere3 |  | kilogram | air::urban air close to ground | biosphere |  | other
Butane | 6.4948e-10 | biosphere3 |  | kilogram | air::urban air close to ground | biosphere |  | other
Butane | 2.7574e-09 | biosphere3 |  | kilogram | air::low population density, long-term | biosphere |  | other
Carbon dioxide, fossil | 0.039189 | biosphere3 |  | kilogram | air | biosphere |  | direct - exhaust
Carbon dioxide, non-fossil | 0.014716 | biosphere3 |  | kilogram | air | biosphere |  | energy chain
Carbon monoxide, fossil | 3.891e-05 | biosphere3 |  | kilogram | air::low population density, long-term | biosphere |  | direct - exhaust
Carbon monoxide, fossil | 9.165e-06 | biosphere3 |  | kilogram | air::urban air close to ground | biosphere |  | direct - exhaust
Dinitrogen monoxide | 1.8382e-06 | biosphere3 |  | kilogram | air::low population density, long-term | biosphere |  | direct - exhaust
Dinitrogen monoxide | 4.3299e-07 | biosphere3 |  | kilogram | air::urban air close to ground | biosphere |  | direct - exhaust
Ethane | 1.299e-10 | biosphere3 |  | kilogram | air::urban air close to ground | biosphere |  | other
Ethane | 5.5147e-10 | biosphere3 |  | kilogram | air::low population density, long-term | biosphere |  | other
Ethane, 1,1,1,2-tetrafluoro-, HFC-134a | 1.203e-06 | biosphere3 |  | kilogram | air | biosphere |  | other
Formaldehyde | 1.5441e-07 | biosphere3 |  | kilogram | air::low population density, long-term | biosphere |  | other
Formaldehyde | 3.6371e-08 | biosphere3 |  | kilogram | air::urban air close to ground | biosphere |  | other
Heptane | 5.5147e-09 | biosphere3 |  | kilogram | air::low population density, long-term | biosphere |  | other
Heptane | 1.299e-09 | biosphere3 |  | kilogram | air::urban air close to ground | biosphere |  | other
Hydrocarbons, chlorinated | 4.3243e-06 | biosphere3 |  | kilogram | air::urban air close to ground | biosphere |  | other
Hydrocarbons, chlorinated | 1.8359e-05 | biosphere3 |  | kilogram | air::low population density, long-term | biosphere |  | other
Methane, fossil | 3.9783e-06 | biosphere3 |  | kilogram | air::urban air close to ground | biosphere |  | direct - exhaust
Methane, fossil | 1.689e-05 | biosphere3 |  | kilogram | air::low population density, long-term | biosphere |  | direct - exhaust
Methane, fossil | 8.0136e-05 | biosphere3 |  | kilogram | air | biosphere |  | direct - exhaust
NMVOC, non-methane volatile organic compounds | 1.194e-06 | biosphere3 |  | kilogram | air::low population density, long-term | biosphere |  | direct - exhaust
NMVOC, non-methane volatile organic compounds | 2.8125e-07 | biosphere3 |  | kilogram | air::urban air close to ground | biosphere |  | direct - exhaust
Nitrogen oxides | 7.076e-05 | biosphere3 |  | kilogram | air::low population density, long-term | biosphere |  | direct - exhaust
Nitrogen oxides | 1.6667e-05 | biosphere3 |  | kilogram | air::urban air close to ground | biosphere |  | direct - exhaust
Particulate Matter, < 2.5 um | 7.1512e-08 | biosphere3 |  | kilogram | air::urban air close to ground | biosphere |  | direct - exhaust
Particulate Matter, < 2.5 um | 3.036e-07 | biosphere3 |  | kilogram | air::low population density, long-term | biosphere |  | direct - exhaust
Pentane | 1.1029e-09 | biosphere3 |  | kilogram | air::low population density, long-term | biosphere |  | other
Pentane | 2.5979e-10 | biosphere3 |  | kilogram | air::urban air close to ground | biosphere |  | other
Propane | 4.3299e-10 | biosphere3 |  | kilogram | air::urban air close to ground | biosphere |  | other
Propane | 1.8382e-09 | biosphere3 |  | kilogram | air::low population density, long-term | biosphere |  | other
Styrene | 1.0294e-08 | biosphere3 |  | kilogram | air::low population density, long-term | biosphere |  | other
Styrene | 2.4247e-09 | biosphere3 |  | kilogram | air::urban air close to ground | biosphere |  | other
Toluene | 1.8382e-10 | biosphere3 |  | kilogram | air::low population density, long-term | biosphere |  | other
Toluene | 4.3299e-11 | biosphere3 |  | kilogram | air::urban air close to ground | biosphere |  | other
m-Xylene | 4.2433e-09 | biosphere3 |  | kilogram | air::urban air close to ground | biosphere |  | other
m-Xylene | 1.8015e-08 | biosphere3 |  | kilogram | air::low population density, long-term | biosphere |  | other
noise, octave 1, day time, rural | 0.15506 | biosphere3 |  | joule | octave 1::day time::rural | biosphere |  | direct - exhaust
noise, octave 1, day time, urban | 0.045222 | biosphere3 |  | joule | octave 1::day time::urban | biosphere |  | direct - exhaust
noise, octave 2, day time, rural | 0.050736 | biosphere3 |  | joule | octave 2::day time::rural | biosphere |  | direct - exhaust
noise, octave 2, day time, urban | 0.014887 | biosphere3 |  | joule | octave 2::day time::urban | biosphere |  | direct - exhaust
noise, octave 3, day time, rural | 0.042911 | biosphere3 |  | joule | octave 3::day time::rural | biosphere |  | direct - exhaust
noise, octave 3, day time, urban | 0.013239 | biosphere3 |  | joule | octave 3::day time::urban | biosphere |  | direct - exhaust
noise, octave 4, day time, rural | 0.077215 | biosphere3 |  | joule | octave 4::day time::rural | biosphere |  | direct - exhaust
noise, octave 4, day time, urban | 0.02218 | biosphere3 |  | joule | octave 4::day time::urban | biosphere |  | direct - exhaust
noise, octave 5, day time, rural | 0.086605 | biosphere3 |  | joule | octave 5::day time::rural | biosphere |  | direct - exhaust
noise, octave 5, day time, urban | 0.024989 | biosphere3 |  | joule | octave 5::day time::urban | biosphere |  | direct - exhaust
noise, octave 6, day time, rural | 0.018094 | biosphere3 |  | joule | octave 6::day time::rural | biosphere |  | direct - exhaust
noise, octave 6, day time, urban | 0.0052389 | biosphere3 |  | joule | octave 6::day time::urban | biosphere |  | direct - exhaust
noise, octave 7, day time, rural | 0.0068905 | biosphere3 |  | joule | octave 7::day time::rural | biosphere |  | direct - exhaust
noise, octave 7, day time, urban | 0.0020087 | biosphere3 |  | joule | octave 7::day time::urban | biosphere |  | direct - exhaust
noise, octave 8, day time, rural | 0.002 | biosphere3 |  | joule | octave 8::day time::rural | biosphere |  | direct - exhaust
noise, octave 8, day time, urban | 0.00058287 | biosphere3 |  | joule | octave 8::day time::urban | biosphere |  | direct - exhaust
o-Xylene | 7.353e-09 | biosphere3 |  | kilogram | air::low population density, long-term | biosphere |  | other
o-Xylene | 1.732e-09 | biosphere3 |  | kilogram | air::urban air close to ground | biosphere |  | other
transport, passenger bus, compressed gas, 18m articulated urban bus, 2010, EURO-V | 1 | Mobitool - buses | CH | passenger-kilometer |  | production | transport, passenger bus, EURO-V | other
Passenger bus, compressed gas, 18m articulated urban bus, 2010, EURO-V | 7.5188e-08 | Mobitool - buses | CH | unit |  | technosphere | Passenger bus, EURO-V | other
fuel supply for gas vehicles | 0.020114 | Mobitool - buses | CH | kilogram |  | technosphere | fuel | energy chain
market for refrigerant R134a | 1.7669e-06 | ecoinvent 3.9 cutoff | GLO | kilogram |  | technosphere | refrigerant R134a | other
market for road | 0.00051183 | ecoinvent 3.9 cutoff | GLO | meter-year |  | technosphere | road | road
market for road maintenance | 6.7895e-05 | ecoinvent 3.9 cutoff | RER | meter-year |  | technosphere | road maintenance | road
treatment of brake wear emissions, lorry | -3.9792e-06 | ecoinvent 3.9 cutoff | RER | kilogram |  | technosphere | brake wear emissions, lorry | direct - non-exhaust
treatment of road wear emissions, lorry | -5.3553e-06 | ecoinvent 3.9 cutoff | RER | kilogram |  | technosphere | road wear emissions, lorry | direct - non-exhaust
treatment of tyre wear emissions, lorry | -4.4477e-06 | ecoinvent 3.9 cutoff | RER | kilogram |  | technosphere | tyre wear emissions, lorry | direct - non-exhaust
Activity | transport, passenger bus, compressed gas, 18m articulated urban bus, 2020, EURO-VI
code | 2d3d3e17df1f84f9547339b4b1aa17ce
comment | Combustion engine power: 258 [kW]. Power share from combustion engine: 100 [%]. Km over lifetime: 700000 [km]. Yearly mileage: 50000 [km/year]. Daily distance driven: 315 [km]. Daily operating time: 12 [hours]. Tank-to-wheel efficiency: 24 [%]. Tank-to-wheel energy consumption: 17785 [kj/km]. Fuel tank capacity: 1559 [kWh]. Maximum passenger capacity: 150 [unit]. Number of passengers onboard: 19 [unit]. Curb mass (excl. driver and cargo): 16011 [kg]. Driving mass (incl. driver and cargo): 17759 [kg].
description | Cradle-to-grave life cycle inventory of the transport activity using a heavy duty truck over 1 km. carculator_bus is a open-source parametrized truck model that produces life cycle inventories for any desired set of parameters value (lifetime, load factor, power, battery size, fuel blend, etc.): to produce your own inventories, go to https://github.com/romainsacchi/carculator_bus or contact carculator@psi.ch.
location | CH
production amount | 1
reference product | transport, passenger bus, EURO-VI
source | Sacchi R., Bauer C. Life cycle inventories for on-road vehicles. Paul Scherrer Institut, 2023. DOI: 10.5281/zenodo.5156043
type | process
unit | passenger-kilometer
worksheet name | buses_bw_ei_38
Exchanges
name | amount | database | location | unit | categories | type | reference product | tag
Acetaldehyde | 1.9468e-08 | biosphere3 |  | kilogram | air::urban air close to ground | biosphere |  | other
Acetaldehyde | 8.2634e-08 | biosphere3 |  | kilogram | air::low population density, long-term | biosphere |  | other
Acrolein | 3.2005e-08 | biosphere3 |  | kilogram | air::low population density, long-term | biosphere |  | other
Acrolein | 7.5402e-09 | biosphere3 |  | kilogram | air::urban air close to ground | biosphere |  | other
Ammonia | 8.0014e-07 | biosphere3 |  | kilogram | air::low population density, long-term | biosphere |  | direct - exhaust
Ammonia | 1.8851e-07 | biosphere3 |  | kilogram | air::urban air close to ground | biosphere |  | direct - exhaust
Benzaldehyde | 2.4772e-08 | biosphere3 |  | kilogram | air::low population density, long-term | biosphere |  | other
Benzaldehyde | 5.8362e-09 | biosphere3 |  | kilogram | air::urban air close to ground | biosphere |  | other
Butane | 6.39e-10 | biosphere3 |  | kilogram | air::urban air close to ground | biosphere |  | other
Butane | 2.7123e-09 | biosphere3 |  | kilogram | air::low population density, long-term | biosphere |  | other
Carbon dioxide, fossil | 0.03855 | biosphere3 |  | kilogram | air | biosphere |  | direct - exhaust
Carbon dioxide, fossil | 1.203e-06 | biosphere3 |  | kilogram | air | biosphere |  | other
Carbon dioxide, non-fossil | 0.014476 | biosphere3 |  | kilogram | air | biosphere |  | energy chain
Carbon monoxide, fossil | 3.8273e-05 | biosphere3 |  | kilogram | air::low population density, long-term | biosphere |  | direct - exhaust
Carbon monoxide, fossil | 9.017e-06 | biosphere3 |  | kilogram | air::urban air close to ground | biosphere |  | direct - exhaust
Dinitrogen monoxide | 1.8082e-06 | biosphere3 |  | kilogram | air::low population density, long-term | biosphere |  | direct - exhaust
Dinitrogen monoxide | 4.26e-07 | biosphere3 |  | kilogram | air::urban air close to ground | biosphere |  | direct - exhaust
Ethane | 1.278e-10 | biosphere3 |  | kilogram | air::urban air close to ground | biosphere |  | other
Ethane | 5.4246e-10 | biosphere3 |  | kilogram | air::low population density, long-term | biosphere |  | other
Formaldehyde | 1.5189e-07 | biosphere3 |  | kilogram | air::low population density, long-term | biosphere |  | other
Formaldehyde | 3.5784e-08 | biosphere3 |  | kilogram | air::urban air close to ground | biosphere |  | other
Heptane | 5.4246e-09 | biosphere3 |  | kilogram | air::low population density, long-term | biosphere |  | other
Heptane | 1.278e-09 | biosphere3 |  | kilogram | air::urban air close to ground | biosphere |  | other
Hydrocarbons, chlorinated | 4.2545e-06 | biosphere3 |  | kilogram | air::urban air close to ground | biosphere |  | other
Hydrocarbons, chlorinated | 1.8058e-05 | biosphere3 |  | kilogram | air::low population density, long-term | biosphere |  | other
Methane, fossil | 3.9141e-06 | biosphere3 |  | kilogram | air::urban air close to ground | biosphere |  | direct - exhaust
Methane, fossil | 1.6614e-05 | biosphere3 |  | kilogram | air::low population density, long-term | biosphere |  | direct - exhaust
Methane, fossil | 7.8828e-05 | biosphere3 |  | kilogram | air | biosphere |  | direct - exhaust
NMVOC, non-methane volatile organic compounds | 1.1745e-06 | biosphere3 |  | kilogram | air::low population density, long-term | biosphere |  | direct - exhaust
NMVOC, non-methane volatile organic compounds | 2.7671e-07 | biosphere3 |  | kilogram | air::urban air close to ground | biosphere |  | direct - exhaust
Nitrogen oxides | 6.9603e-05 | biosphere3 |  | kilogram | air::low population density, long-term | biosphere |  | direct - exhaust
Nitrogen oxides | 1.6398e-05 | biosphere3 |  | kilogram | air::urban air close to ground | biosphere |  | direct - exhaust
Particulate Matter, < 2.5 um | 7.0357e-08 | biosphere3 |  | kilogram | air::urban air close to ground | biosphere |  | direct - exhaust
Particulate Matter, < 2.5 um | 2.9864e-07 | biosphere3 |  | kilogram | air::low population density, long-term | biosphere |  | direct - exhaust
Pentane | 1.0849e-09 | biosphere3 |  | kilogram | air::low population density, long-term | biosphere |  | other
Pentane | 2.556e-10 | biosphere3 |  | kilogram | air::urban air close to ground | biosphere |  | other
Propane | 4.26e-10 | biosphere3 |  | kilogram | air::urban air close to ground | biosphere |  | other
Propane | 1.8082e-09 | biosphere3 |  | kilogram | air::low population density, long-term | biosphere |  | other
Styrene | 1.0126e-08 | biosphere3 |  | kilogram | air::low population density, long-term | biosphere |  | other
Styrene | 2.3856e-09 | biosphere3 |  | kilogram | air::urban air close to ground | biosphere |  | other
Toluene | 1.8082e-10 | biosphere3 |  | kilogram | air::low population density, long-term | biosphere |  | other
Toluene | 4.26e-11 | biosphere3 |  | kilogram | air::urban air close to ground | biosphere |  | other
m-Xylene | 4.1748e-09 | biosphere3 |  | kilogram | air::urban air close to ground | biosphere |  | other
m-Xylene | 1.772e-08 | biosphere3 |  | kilogram | air::low population density, long-term | biosphere |  | other
noise, octave 1, day time, rural | 0.15506 | biosphere3 |  | joule | octave 1::day time::rural | biosphere |  | direct - exhaust
noise, octave 1, day time, urban | 0.045222 | biosphere3 |  | joule | octave 1::day time::urban | biosphere |  | direct - exhaust
noise, octave 2, day time, rural | 0.050736 | biosphere3 |  | joule | octave 2::day time::rural | biosphere |  | direct - exhaust
noise, octave 2, day time, urban | 0.014887 | biosphere3 |  | joule | octave 2::day time::urban | biosphere |  | direct - exhaust
noise, octave 3, day time, rural | 0.042911 | biosphere3 |  | joule | octave 3::day time::rural | biosphere |  | direct - exhaust
noise, octave 3, day time, urban | 0.013239 | biosphere3 |  | joule | octave 3::day time::urban | biosphere |  | direct - exhaust
noise, octave 4, day time, rural | 0.077215 | biosphere3 |  | joule | octave 4::day time::rural | biosphere |  | direct - exhaust
noise, octave 4, day time, urban | 0.02218 | biosphere3 |  | joule | octave 4::day time::urban | biosphere |  | direct - exhaust
noise, octave 5, day time, rural | 0.086605 | biosphere3 |  | joule | octave 5::day time::rural | biosphere |  | direct - exhaust
noise, octave 5, day time, urban | 0.024989 | biosphere3 |  | joule | octave 5::day time::urban | biosphere |  | direct - exhaust
noise, octave 6, day time, rural | 0.018094 | biosphere3 |  | joule | octave 6::day time::rural | biosphere |  | direct - exhaust
noise, octave 6, day time, urban | 0.0052389 | biosphere3 |  | joule | octave 6::day time::urban | biosphere |  | direct - exhaust
noise, octave 7, day time, rural | 0.0068905 | biosphere3 |  | joule | octave 7::day time::rural | biosphere |  | direct - exhaust
noise, octave 7, day time, urban | 0.0020087 | biosphere3 |  | joule | octave 7::day time::urban | biosphere |  | direct - exhaust
noise, octave 8, day time, rural | 0.002 | biosphere3 |  | joule | octave 8::day time::rural | biosphere |  | direct - exhaust
noise, octave 8, day time, urban | 0.00058287 | biosphere3 |  | joule | octave 8::day time::urban | biosphere |  | direct - exhaust
o-Xylene | 7.2327e-09 | biosphere3 |  | kilogram | air::low population density, long-term | biosphere |  | other
o-Xylene | 1.704e-09 | biosphere3 |  | kilogram | air::urban air close to ground | biosphere |  | other
transport, passenger bus, compressed gas, 18m articulated urban bus, 2020, EURO-VI | 1 | Mobitool - buses | CH | passenger-kilometer |  | production | transport, passenger bus, EURO-VI | other
Passenger bus, compressed gas, 18m articulated urban bus, 2020, EURO-VI | 7.5188e-08 | Mobitool - buses | CH | unit |  | technosphere | Passenger bus, EURO-VI | other
fuel supply for gas vehicles | 0.019786 | Mobitool - buses | CH | kilogram |  | technosphere | fuel | energy chain
market for carbon dioxide, liquid | 1.7669e-06 | ecoinvent 3.9 cutoff | RER | kilogram |  | technosphere | carbon dioxide, liquid | other
market for road | 0.00050195 | ecoinvent 3.9 cutoff | GLO | meter-year |  | technosphere | road | road
market for road maintenance | 6.7895e-05 | ecoinvent 3.9 cutoff | RER | meter-year |  | technosphere | road maintenance | road
treatment of brake wear emissions, lorry | -3.9179e-06 | ecoinvent 3.9 cutoff | RER | kilogram |  | technosphere | brake wear emissions, lorry | direct - non-exhaust
treatment of road wear emissions, lorry | -5.2745e-06 | ecoinvent 3.9 cutoff | RER | kilogram |  | technosphere | road wear emissions, lorry | direct - non-exhaust
treatment of tyre wear emissions, lorry | -4.3874e-06 | ecoinvent 3.9 cutoff | RER | kilogram |  | technosphere | tyre wear emissions, lorry | direct - non-exhaust
Activity | transport, passenger bus, compressed gas, 9m midibus, 2010, EURO-V
code | 918ad0fc8890eb5051abc404590c90db
comment | Combustion engine power: 131 [kW]. Power share from combustion engine: 100 [%]. Km over lifetime: 700000 [km]. Yearly mileage: 50000 [km/year]. Daily distance driven: 315 [km]. Daily operating time: 12 [hours]. Tank-to-wheel efficiency: 21 [%]. Tank-to-wheel energy consumption: 9981 [kj/km]. Fuel tank capacity: 875 [kWh]. Maximum passenger capacity: 34 [unit]. Number of passengers onboard: 5 [unit]. Curb mass (excl. driver and cargo): 8165 [kg]. Driving mass (incl. driver and cargo): 8625 [kg].
description | Cradle-to-grave life cycle inventory of the transport activity using a heavy duty truck over 1 km. carculator_bus is a open-source parametrized truck model that produces life cycle inventories for any desired set of parameters value (lifetime, load factor, power, battery size, fuel blend, etc.): to produce your own inventories, go to https://github.com/romainsacchi/carculator_bus or contact carculator@psi.ch.
location | CH
production amount | 1
reference product | transport, passenger bus, EURO-V
source | Sacchi R., Bauer C. Life cycle inventories for on-road vehicles. Paul Scherrer Institut, 2023. DOI: 10.5281/zenodo.5156043
type | process
unit | passenger-kilometer
worksheet name | buses_bw_ei_38
Exchanges
name | amount | database | location | unit | categories | type | reference product | tag
Acetaldehyde | 2.1775e-07 | biosphere3 |  | kilogram | air::urban air close to ground | biosphere |  | other
Acrolein | 8.4336e-08 | biosphere3 |  | kilogram | air::urban air close to ground | biosphere |  | other
Ammonia | 2.1084e-06 | biosphere3 |  | kilogram | air::urban air close to ground | biosphere |  | direct - exhaust
Benzaldehyde | 6.5277e-08 | biosphere3 |  | kilogram | air::urban air close to ground | biosphere |  | other
Butane | 7.1471e-09 | biosphere3 |  | kilogram | air::urban air close to ground | biosphere |  | other
Carbon dioxide, fossil | 0.082214 | biosphere3 |  | kilogram | air | biosphere |  | direct - exhaust
Carbon dioxide, non-fossil | 0.030873 | biosphere3 |  | kilogram | air | biosphere |  | energy chain
Carbon monoxide, fossil | 0.00010085 | biosphere3 |  | kilogram | air::urban air close to ground | biosphere |  | direct - exhaust
Dinitrogen monoxide | 4.7647e-06 | biosphere3 |  | kilogram | air::urban air close to ground | biosphere |  | direct - exhaust
Ethane | 1.4294e-09 | biosphere3 |  | kilogram | air::urban air close to ground | biosphere |  | other
Ethane, 1,1,1,2-tetrafluoro-, HFC-134a | 4.5714e-06 | biosphere3 |  | kilogram | air | biosphere |  | other
Formaldehyde | 4.0024e-07 | biosphere3 |  | kilogram | air::urban air close to ground | biosphere |  | other
Heptane | 1.4294e-08 | biosphere3 |  | kilogram | air::urban air close to ground | biosphere |  | other
Hydrocarbons, chlorinated | 4.7585e-05 | biosphere3 |  | kilogram | air::urban air close to ground | biosphere |  | other
Methane, fossil | 4.3779e-05 | biosphere3 |  | kilogram | air::urban air close to ground | biosphere |  | direct - exhaust
Methane, fossil | 0.00016811 | biosphere3 |  | kilogram | air | biosphere |  | direct - exhaust
NMVOC, non-methane volatile organic compounds | 3.095e-06 | biosphere3 |  | kilogram | air::urban air close to ground | biosphere |  | direct - exhaust
Nitrogen oxides | 0.00018341 | biosphere3 |  | kilogram | air::urban air close to ground | biosphere |  | direct - exhaust
Particulate Matter, < 2.5 um | 7.8694e-07 | biosphere3 |  | kilogram | air::urban air close to ground | biosphere |  | direct - exhaust
Pentane | 2.8588e-09 | biosphere3 |  | kilogram | air::urban air close to ground | biosphere |  | other
Propane | 4.7647e-09 | biosphere3 |  | kilogram | air::urban air close to ground | biosphere |  | other
Styrene | 2.6683e-08 | biosphere3 |  | kilogram | air::urban air close to ground | biosphere |  | other
Toluene | 4.7647e-10 | biosphere3 |  | kilogram | air::urban air close to ground | biosphere |  | other
m-Xylene | 4.6695e-08 | biosphere3 |  | kilogram | air::urban air close to ground | biosphere |  | other
noise, octave 1, day time, urban | 0.45909 | biosphere3 |  | joule | octave 1::day time::urban | biosphere |  | direct - exhaust
noise, octave 2, day time, urban | 0.090117 | biosphere3 |  | joule | octave 2::day time::urban | biosphere |  | direct - exhaust
noise, octave 3, day time, urban | 0.12978 | biosphere3 |  | joule | octave 3::day time::urban | biosphere |  | direct - exhaust
noise, octave 4, day time, urban | 0.1183 | biosphere3 |  | joule | octave 4::day time::urban | biosphere |  | direct - exhaust
noise, octave 5, day time, urban | 0.24342 | biosphere3 |  | joule | octave 5::day time::urban | biosphere |  | direct - exhaust
noise, octave 6, day time, urban | 0.047201 | biosphere3 |  | joule | octave 6::day time::urban | biosphere |  | direct - exhaust
noise, octave 7, day time, urban | 0.0099661 | biosphere3 |  | joule | octave 7::day time::urban | biosphere |  | direct - exhaust
noise, octave 8, day time, urban | 0.004907 | biosphere3 |  | joule | octave 8::day time::urban | biosphere |  | direct - exhaust
o-Xylene | 1.9059e-08 | biosphere3 |  | kilogram | air::urban air close to ground | biosphere |  | other
transport, passenger bus, compressed gas, 9m midibus, 2010, EURO-V | 1 | Mobitool - buses | CH | passenger-kilometer |  | production | transport, passenger bus, EURO-V | other
Passenger bus, compressed gas, 9m midibus, 2010, EURO-V | 2.8571e-07 | Mobitool - buses | CH | unit |  | technosphere | Passenger bus, EURO-V | other
fuel supply for gas vehicles | 0.042197 | Mobitool - buses | CH | kilogram |  | technosphere | fuel | energy chain
market for refrigerant R134a | 6.7143e-06 | ecoinvent 3.9 cutoff | GLO | kilogram |  | technosphere | refrigerant R134a | other
market for road | 0.00092637 | ecoinvent 3.9 cutoff | GLO | meter-year |  | technosphere | road | road
market for road maintenance | 0.000258 | ecoinvent 3.9 cutoff | RER | meter-year |  | technosphere | road maintenance | road
treatment of brake wear emissions, lorry | -1.4266e-05 | ecoinvent 3.9 cutoff | RER | kilogram |  | technosphere | brake wear emissions, lorry | direct - non-exhaust
treatment of road wear emissions, lorry | -1.1462e-05 | ecoinvent 3.9 cutoff | RER | kilogram |  | technosphere | road wear emissions, lorry | direct - non-exhaust
treatment of tyre wear emissions, lorry | -1.1962e-05 | ecoinvent 3.9 cutoff | RER | kilogram |  | technosphere | tyre wear emissions, lorry | direct - non-exhaust
Activity | transport, passenger bus, compressed gas, 9m midibus, 2020, EURO-VI
code | 5f5b27f40cb3f84c2bd12c70e99db025
comment | Combustion engine power: 129 [kW]. Power share from combustion engine: 100 [%]. Km over lifetime: 700000 [km]. Yearly mileage: 50000 [km/year]. Daily distance driven: 315 [km]. Daily operating time: 12 [hours]. Tank-to-wheel efficiency: 21 [%]. Tank-to-wheel energy consumption: 9827 [kj/km]. Fuel tank capacity: 862 [kWh]. Maximum passenger capacity: 34 [unit]. Number of passengers onboard: 5 [unit]. Curb mass (excl. driver and cargo): 7993 [kg]. Driving mass (incl. driver and cargo): 8453 [kg].
description | Cradle-to-grave life cycle inventory of the transport activity using a heavy duty truck over 1 km. carculator_bus is a open-source parametrized truck model that produces life cycle inventories for any desired set of parameters value (lifetime, load factor, power, battery size, fuel blend, etc.): to produce your own inventories, go to https://github.com/romainsacchi/carculator_bus or contact carculator@psi.ch.
location | CH
production amount | 1
reference product | transport, passenger bus, EURO-VI
source | Sacchi R., Bauer C. Life cycle inventories for on-road vehicles. Paul Scherrer Institut, 2023. DOI: 10.5281/zenodo.5156043
type | process
unit | passenger-kilometer
worksheet name | buses_bw_ei_38
Exchanges
name | amount | database | location | unit | categories | type | reference product | tag
Acetaldehyde | 2.1439e-07 | biosphere3 |  | kilogram | air::urban air close to ground | biosphere |  | other
Acrolein | 8.3037e-08 | biosphere3 |  | kilogram | air::urban air close to ground | biosphere |  | other
Ammonia | 2.076e-06 | biosphere3 |  | kilogram | air::urban air close to ground | biosphere |  | direct - exhaust
Benzaldehyde | 6.4271e-08 | biosphere3 |  | kilogram | air::urban air close to ground | biosphere |  | other
Butane | 7.037e-09 | biosphere3 |  | kilogram | air::urban air close to ground | biosphere |  | other
Carbon dioxide, fossil | 0.080947 | biosphere3 |  | kilogram | air | biosphere |  | direct - exhaust
Carbon dioxide, fossil | 4.5714e-06 | biosphere3 |  | kilogram | air | biosphere |  | other
Carbon dioxide, non-fossil | 0.030397 | biosphere3 |  | kilogram | air | biosphere |  | energy chain
Carbon monoxide, fossil | 9.93e-05 | biosphere3 |  | kilogram | air::urban air close to ground | biosphere |  | direct - exhaust
Dinitrogen monoxide | 4.6913e-06 | biosphere3 |  | kilogram | air::urban air close to ground | biosphere |  | direct - exhaust
Ethane | 1.4074e-09 | biosphere3 |  | kilogram | air::urban air close to ground | biosphere |  | other
Formaldehyde | 3.9407e-07 | biosphere3 |  | kilogram | air::urban air close to ground | biosphere |  | other
Heptane | 1.4074e-08 | biosphere3 |  | kilogram | air::urban air close to ground | biosphere |  | other
Hydrocarbons, chlorinated | 4.6852e-05 | biosphere3 |  | kilogram | air::urban air close to ground | biosphere |  | other
Methane, fossil | 4.3104e-05 | biosphere3 |  | kilogram | air::urban air close to ground | biosphere |  | direct - exhaust
Methane, fossil | 0.00016552 | biosphere3 |  | kilogram | air | biosphere |  | direct - exhaust
NMVOC, non-methane volatile organic compounds | 3.0473e-06 | biosphere3 |  | kilogram | air::urban air close to ground | biosphere |  | direct - exhaust
Nitrogen oxides | 0.00018058 | biosphere3 |  | kilogram | air::urban air close to ground | biosphere |  | direct - exhaust
Particulate Matter, < 2.5 um | 7.7481e-07 | biosphere3 |  | kilogram | air::urban air close to ground | biosphere |  | direct - exhaust
Pentane | 2.8148e-09 | biosphere3 |  | kilogram | air::urban air close to ground | biosphere |  | other
Propane | 4.6913e-09 | biosphere3 |  | kilogram | air::urban air close to ground | biosphere |  | other
Styrene | 2.6271e-08 | biosphere3 |  | kilogram | air::urban air close to ground | biosphere |  | other
Toluene | 4.6913e-10 | biosphere3 |  | kilogram | air::urban air close to ground | biosphere |  | other
m-Xylene | 4.5975e-08 | biosphere3 |  | kilogram | air::urban air close to ground | biosphere |  | other
noise, octave 1, day time, urban | 0.45909 | biosphere3 |  | joule | octave 1::day time::urban | biosphere |  | direct - exhaust
noise, octave 2, day time, urban | 0.090117 | biosphere3 |  | joule | octave 2::day time::urban | biosphere |  | direct - exhaust
noise, octave 3, day time, urban | 0.12978 | biosphere3 |  | joule | octave 3::day time::urban | biosphere |  | direct - exhaust
noise, octave 4, day time, urban | 0.1183 | biosphere3 |  | joule | octave 4::day time::urban | biosphere |  | direct - exhaust
noise, octave 5, day time, urban | 0.24342 | biosphere3 |  | joule | octave 5::day time::urban | biosphere |  | direct - exhaust
noise, octave 6, day time, urban | 0.047201 | biosphere3 |  | joule | octave 6::day time::urban | biosphere |  | direct - exhaust
noise, octave 7, day time, urban | 0.0099661 | biosphere3 |  | joule | octave 7::day time::urban | biosphere |  | direct - exhaust
noise, octave 8, day time, urban | 0.004907 | biosphere3 |  | joule | octave 8::day time::urban | biosphere |  | direct - exhaust
o-Xylene | 1.8765e-08 | biosphere3 |  | kilogram | air::urban air close to ground | biosphere |  | other
transport, passenger bus, compressed gas, 9m midibus, 2020, EURO-VI | 1 | Mobitool - buses | CH | passenger-kilometer |  | production | transport, passenger bus, EURO-VI | other
Passenger bus, compressed gas, 9m midibus, 2020, EURO-VI | 2.8571e-07 | Mobitool - buses | CH | unit |  | technosphere | Passenger bus, EURO-VI | other
fuel supply for gas vehicles | 0.041546 | Mobitool - buses | CH | kilogram |  | technosphere | fuel | energy chain
market for carbon dioxide, liquid | 6.7143e-06 | ecoinvent 3.9 cutoff | RER | kilogram |  | technosphere | carbon dioxide, liquid | other
market for road | 0.00090786 | ecoinvent 3.9 cutoff | GLO | meter-year |  | technosphere | road | road
market for road maintenance | 0.000258 | ecoinvent 3.9 cutoff | RER | meter-year |  | technosphere | road maintenance | road
treatment of brake wear emissions, lorry | -1.4079e-05 | ecoinvent 3.9 cutoff | RER | kilogram |  | technosphere | brake wear emissions, lorry | direct - non-exhaust
treatment of road wear emissions, lorry | -1.1286e-05 | ecoinvent 3.9 cutoff | RER | kilogram |  | technosphere | road wear emissions, lorry | direct - non-exhaust
treatment of tyre wear emissions, lorry | -1.1812e-05 | ecoinvent 3.9 cutoff | RER | kilogram |  | technosphere | tyre wear emissions, lorry | direct - non-exhaust
Activity | transport, passenger bus, diesel hybrid, 13m double deck coach bus, 2020, EURO-VI
code | 821cf336fdb38870dcbc443d16f9e0c9
comment | Combustion engine power: 215 [kW]. Electric motor power: 106 [kW]. Power share from combustion engine: 67 [%]. Km over lifetime: 700000 [km]. Yearly mileage: 50000 [km/year]. Daily distance driven: 508 [km]. Daily operating time: 9 [hours]. Tank-to-wheel efficiency: 27 [%]. Tank-to-wheel energy consumption: 10619 [kj/km]. Fuel tank capacity: 1500 [kWh]. Maximum passenger capacity: 70 [unit]. Number of passengers onboard: 26 [unit]. Curb mass (excl. driver and cargo): 16906 [kg]. Driving mass (incl. driver and cargo): 19298 [kg].
description | Cradle-to-grave life cycle inventory of the transport activity using a heavy duty truck over 1 km. carculator_bus is a open-source parametrized truck model that produces life cycle inventories for any desired set of parameters value (lifetime, load factor, power, battery size, fuel blend, etc.): to produce your own inventories, go to https://github.com/romainsacchi/carculator_bus or contact carculator@psi.ch.
location | CH
production amount | 1
reference product | transport, passenger bus, EURO-VI
source | Sacchi R., Bauer C. Life cycle inventories for on-road vehicles. Paul Scherrer Institut, 2023. DOI: 10.5281/zenodo.5156043
type | process
unit | passenger-kilometer
worksheet name | buses_bw_ei_38
Exchanges
name | amount | database | location | unit | categories | type | reference product | tag
Acetaldehyde | 8.2978e-09 | biosphere3 |  | kilogram | air::urban air close to ground | biosphere |  | other
Acetaldehyde | 3.6252e-08 | biosphere3 |  | kilogram | air::low population density, long-term | biosphere |  | other
Acrolein | 1.4041e-08 | biosphere3 |  | kilogram | air::low population density, long-term | biosphere |  | other
Acrolein | 3.2138e-09 | biosphere3 |  | kilogram | air::urban air close to ground | biosphere |  | other
Ammonia | 3.5102e-07 | biosphere3 |  | kilogram | air::low population density, long-term | biosphere |  | direct - exhaust
Ammonia | 8.0347e-08 | biosphere3 |  | kilogram | air::urban air close to ground | biosphere |  | direct - exhaust
Arsenic ion | 7.744e-13 | biosphere3 |  | kilogram | air::low population density, long-term | biosphere |  | other
Arsenic ion | 1.7726e-13 | biosphere3 |  | kilogram | air::urban air close to ground | biosphere |  | other
Benzaldehyde | 1.0868e-08 | biosphere3 |  | kilogram | air::low population density, long-term | biosphere |  | other
Benzaldehyde | 2.4875e-09 | biosphere3 |  | kilogram | air::urban air close to ground | biosphere |  | other
Benzene | 9.6608e-09 | biosphere3 |  | kilogram | air::low population density, long-term | biosphere |  | direct - exhaust
Benzene | 2.2113e-09 | biosphere3 |  | kilogram | air::urban air close to ground | biosphere |  | direct - exhaust
Butane | 2.7236e-10 | biosphere3 |  | kilogram | air::urban air close to ground | biosphere |  | other
Butane | 1.1899e-09 | biosphere3 |  | kilogram | air::low population density, long-term | biosphere |  | other
Cadmium II | 6.7137e-11 | biosphere3 |  | kilogram | air::low population density, long-term | biosphere |  | direct - exhaust
Cadmium II | 1.5367e-11 | biosphere3 |  | kilogram | air::urban air close to ground | biosphere |  | direct - exhaust
Carbon dioxide, fossil | 0.028313 | biosphere3 |  | kilogram | air | biosphere |  | direct - exhaust
Carbon dioxide, fossil | 8.7912e-07 | biosphere3 |  | kilogram | air | biosphere |  | other
Carbon dioxide, non-fossil | 0.0015723 | biosphere3 |  | kilogram | air | biosphere |  | energy chain
Carbon monoxide, fossil | 6.9602e-06 | biosphere3 |  | kilogram | air::low population density, long-term | biosphere |  | direct - exhaust
Carbon monoxide, fossil | 1.5932e-06 | biosphere3 |  | kilogram | air::urban air close to ground | biosphere |  | direct - exhaust
Chromium III | 2.3199e-10 | biosphere3 |  | kilogram | air::low population density, long-term | biosphere |  | direct - exhaust
Chromium III | 5.31e-11 | biosphere3 |  | kilogram | air::urban air close to ground | biosphere |  | direct - exhaust
Chromium VI | 4.653e-13 | biosphere3 |  | kilogram | air::low population density, long-term | biosphere |  | direct - exhaust
Chromium VI | 1.0651e-13 | biosphere3 |  | kilogram | air::urban air close to ground | biosphere |  | direct - exhaust
Copper ion | 3.7505e-11 | biosphere3 |  | kilogram | air::urban air close to ground | biosphere |  | energy storage
Copper ion | 1.6385e-10 | biosphere3 |  | kilogram | air::low population density, long-term | biosphere |  | energy storage
Dinitrogen monoxide | 7.9325e-07 | biosphere3 |  | kilogram | air::low population density, long-term | biosphere |  | direct - exhaust
Dinitrogen monoxide | 1.8157e-07 | biosphere3 |  | kilogram | air::urban air close to ground | biosphere |  | direct - exhaust
Ethane | 5.4471e-11 | biosphere3 |  | kilogram | air::urban air close to ground | biosphere |  | other
Ethane | 2.3798e-10 | biosphere3 |  | kilogram | air::low population density, long-term | biosphere |  | other
Formaldehyde | 6.6633e-08 | biosphere3 |  | kilogram | air::low population density, long-term | biosphere |  | other
Formaldehyde | 1.5252e-08 | biosphere3 |  | kilogram | air::urban air close to ground | biosphere |  | other
Heptane | 2.3798e-09 | biosphere3 |  | kilogram | air::low population density, long-term | biosphere |  | other
Heptane | 5.4471e-10 | biosphere3 |  | kilogram | air::urban air close to ground | biosphere |  | other
Hydrocarbons, chlorinated | 1.3241e-07 | biosphere3 |  | kilogram | air::urban air close to ground | biosphere |  | other
Hydrocarbons, chlorinated | 5.7849e-07 | biosphere3 |  | kilogram | air::low population density, long-term | biosphere |  | other
Mercury II | 9.3572e-12 | biosphere3 |  | kilogram | air::urban air close to ground | biosphere |  | direct - exhaust
Mercury II | 4.088e-11 | biosphere3 |  | kilogram | air::low population density, long-term | biosphere |  | direct - exhaust
Methane, fossil | 3.1779e-09 | biosphere3 |  | kilogram | air::urban air close to ground | biosphere |  | direct - exhaust
Methane, fossil | 1.3884e-08 | biosphere3 |  | kilogram | air::low population density, long-term | biosphere |  | direct - exhaust
NMVOC, non-methane volatile organic compounds | 4.5902e-07 | biosphere3 |  | kilogram | air::low population density, long-term | biosphere |  | direct - exhaust
NMVOC, non-methane volatile organic compounds | 1.0507e-07 | biosphere3 |  | kilogram | air::urban air close to ground | biosphere |  | direct - exhaust
Nickel II | 6.8134e-11 | biosphere3 |  | kilogram | air::low population density, long-term | biosphere |  | direct - exhaust
Nickel II | 1.5595e-11 | biosphere3 |  | kilogram | air::urban air close to ground | biosphere |  | direct - exhaust
Nitrogen oxides | 1.4246e-05 | biosphere3 |  | kilogram | air::low population density, long-term | biosphere |  | direct - exhaust
Nitrogen oxides | 3.2608e-06 | biosphere3 |  | kilogram | air::urban air close to ground | biosphere |  | direct - exhaust
PAH, polycyclic aromatic hydrocarbons | 1.3846e-10 | biosphere3 |  | kilogram | air::urban air close to ground | biosphere |  | direct - exhaust
PAH, polycyclic aromatic hydrocarbons | 6.0489e-10 | biosphere3 |  | kilogram | air::low population density, long-term | biosphere |  | direct - exhaust
Particulate Matter, < 2.5 um | 1.9157e-07 | biosphere3 |  | kilogram | air::urban air close to ground | biosphere |  | direct - exhaust
Particulate Matter, < 2.5 um | 8.3695e-07 | biosphere3 |  | kilogram | air::low population density, long-term | biosphere |  | direct - exhaust
Pentane | 4.7595e-10 | biosphere3 |  | kilogram | air::low population density, long-term | biosphere |  | other
Pentane | 1.0894e-10 | biosphere3 |  | kilogram | air::urban air close to ground | biosphere |  | other
Propane | 1.8157e-10 | biosphere3 |  | kilogram | air::urban air close to ground | biosphere |  | other
Propane | 7.9325e-10 | biosphere3 |  | kilogram | air::low population density, long-term | biosphere |  | other
Selenium IV | 7.744e-13 | biosphere3 |  | kilogram | air::low population density, long-term | biosphere |  | direct - exhaust
Selenium IV | 1.7726e-13 | biosphere3 |  | kilogram | air::urban air close to ground | biosphere |  | direct - exhaust
Styrene | 4.4422e-09 | biosphere3 |  | kilogram | air::low population density, long-term | biosphere |  | other
Styrene | 1.0168e-09 | biosphere3 |  | kilogram | air::urban air close to ground | biosphere |  | other
Sulfur dioxide | 1.8187e-07 | biosphere3 |  | kilogram | air | biosphere |  | direct - exhaust
Toluene | 7.9325e-11 | biosphere3 |  | kilogram | air::low population density, long-term | biosphere |  | other
Toluene | 1.8157e-11 | biosphere3 |  | kilogram | air::urban air close to ground | biosphere |  | other
Zinc II | 1.3461e-08 | biosphere3 |  | kilogram | air::low population density, long-term | biosphere |  | direct - exhaust
Zinc II | 3.081e-09 | biosphere3 |  | kilogram | air::urban air close to ground | biosphere |  | direct - exhaust
m-Xylene | 1.7794e-09 | biosphere3 |  | kilogram | air::urban air close to ground | biosphere |  | other
m-Xylene | 7.7739e-09 | biosphere3 |  | kilogram | air::low population density, long-term | biosphere |  | other
o-Xylene | 3.173e-09 | biosphere3 |  | kilogram | air::low population density, long-term | biosphere |  | other
o-Xylene | 7.2628e-10 | biosphere3 |  | kilogram | air::urban air close to ground | biosphere |  | other
transport, passenger bus, diesel hybrid, 13m double deck coach bus, 2020, EURO-VI | 1 | Mobitool - buses | CH | passenger-kilometer |  | production | transport, passenger bus, EURO-VI | other
Passenger bus, diesel hybrid, 13m double deck coach bus, 2020, EURO-VI | 5.4945e-08 | Mobitool - buses | CH | unit |  | technosphere | Passenger bus, EURO-VI | other
fuel supply for diesel vehicles | 0.0095518 | Mobitool - buses | CH | kilogram |  | technosphere | fuel | energy chain
market for carbon dioxide, liquid | 1.2912e-06 | ecoinvent 3.9 cutoff | RER | kilogram |  | technosphere | carbon dioxide, liquid | other
market for road | 0.00039859 | ecoinvent 3.9 cutoff | GLO | meter-year |  | technosphere | road | road
market for road maintenance | 4.9615e-05 | ecoinvent 3.9 cutoff | RER | meter-year |  | technosphere | road maintenance | road
treatment of brake wear emissions, lorry | -2.806e-06 | ecoinvent 3.9 cutoff | RER | kilogram |  | technosphere | brake wear emissions, lorry | direct - non-exhaust
treatment of road wear emissions, lorry | -4.1124e-06 | ecoinvent 3.9 cutoff | RER | kilogram |  | technosphere | road wear emissions, lorry | direct - non-exhaust
treatment of tyre wear emissions, lorry | -3.3986e-06 | ecoinvent 3.9 cutoff | RER | kilogram |  | technosphere | tyre wear emissions, lorry | direct - non-exhaust
Activity | transport, passenger bus, diesel hybrid, 13m double deck urban bus, 2020, EURO-VI
code | 723071df054fa8e77fcea5c26fd8621d
comment | Combustion engine power: 179 [kW]. Electric motor power: 88 [kW]. Power share from combustion engine: 67 [%]. Km over lifetime: 700000 [km]. Yearly mileage: 50000 [km/year]. Daily distance driven: 316 [km]. Daily operating time: 12 [hours]. Tank-to-wheel efficiency: 26 [%]. Tank-to-wheel energy consumption: 16482 [kj/km]. Fuel tank capacity: 1449 [kWh]. Maximum passenger capacity: 83 [unit]. Number of passengers onboard: 13 [unit]. Curb mass (excl. driver and cargo): 16586 [kg]. Driving mass (incl. driver and cargo): 17782 [kg].
description | Cradle-to-grave life cycle inventory of the transport activity using a heavy duty truck over 1 km. carculator_bus is a open-source parametrized truck model that produces life cycle inventories for any desired set of parameters value (lifetime, load factor, power, battery size, fuel blend, etc.): to produce your own inventories, go to https://github.com/romainsacchi/carculator_bus or contact carculator@psi.ch.
location | CH
production amount | 1
reference product | transport, passenger bus, EURO-VI
source | Sacchi R., Bauer C. Life cycle inventories for on-road vehicles. Paul Scherrer Institut, 2023. DOI: 10.5281/zenodo.5156043
type | process
unit | passenger-kilometer
worksheet name | buses_bw_ei_38
Exchanges
name | amount | database | location | unit | categories | type | reference product | tag
Acetaldehyde | 1.3829e-07 | biosphere3 |  | kilogram | air::urban air close to ground | biosphere |  | other
Acrolein | 5.3561e-08 | biosphere3 |  | kilogram | air::urban air close to ground | biosphere |  | other
Ammonia | 1.3391e-06 | biosphere3 |  | kilogram | air::urban air close to ground | biosphere |  | direct - exhaust
Arsenic ion | 2.9541e-12 | biosphere3 |  | kilogram | air::urban air close to ground | biosphere |  | other
Benzaldehyde | 4.1457e-08 | biosphere3 |  | kilogram | air::urban air close to ground | biosphere |  | other
Benzene | 3.6853e-08 | biosphere3 |  | kilogram | air::urban air close to ground | biosphere |  | direct - exhaust
Butane | 4.5391e-09 | biosphere3 |  | kilogram | air::urban air close to ground | biosphere |  | other
Cadmium II | 2.5611e-10 | biosphere3 |  | kilogram | air::urban air close to ground | biosphere |  | direct - exhaust
Carbon dioxide, fossil | 0.087889 | biosphere3 |  | kilogram | air | biosphere |  | direct - exhaust
Carbon dioxide, fossil | 1.7582e-06 | biosphere3 |  | kilogram | air | biosphere |  | other
Carbon dioxide, non-fossil | 0.0048808 | biosphere3 |  | kilogram | air | biosphere |  | energy chain
Carbon monoxide, fossil | 2.6551e-05 | biosphere3 |  | kilogram | air::urban air close to ground | biosphere |  | direct - exhaust
Chromium III | 8.8497e-10 | biosphere3 |  | kilogram | air::urban air close to ground | biosphere |  | direct - exhaust
Chromium VI | 1.775e-12 | biosphere3 |  | kilogram | air::urban air close to ground | biosphere |  | direct - exhaust
Copper ion | 6.2506e-10 | biosphere3 |  | kilogram | air::urban air close to ground | biosphere |  | energy storage
Dinitrogen monoxide | 3.026e-06 | biosphere3 |  | kilogram | air::urban air close to ground | biosphere |  | direct - exhaust
Ethane | 9.0781e-10 | biosphere3 |  | kilogram | air::urban air close to ground | biosphere |  | other
Formaldehyde | 2.5419e-07 | biosphere3 |  | kilogram | air::urban air close to ground | biosphere |  | other
Heptane | 9.0781e-09 | biosphere3 |  | kilogram | air::urban air close to ground | biosphere |  | other
Hydrocarbons, chlorinated | 2.2068e-06 | biosphere3 |  | kilogram | air::urban air close to ground | biosphere |  | other
Mercury II | 1.5595e-10 | biosphere3 |  | kilogram | air::urban air close to ground | biosphere |  | direct - exhaust
Methane, fossil | 5.2963e-08 | biosphere3 |  | kilogram | air::urban air close to ground | biosphere |  | direct - exhaust
NMVOC, non-methane volatile organic compounds | 1.7511e-06 | biosphere3 |  | kilogram | air::urban air close to ground | biosphere |  | direct - exhaust
Nickel II | 2.5991e-10 | biosphere3 |  | kilogram | air::urban air close to ground | biosphere |  | direct - exhaust
Nitrogen oxides | 5.4345e-05 | biosphere3 |  | kilogram | air::urban air close to ground | biosphere |  | direct - exhaust
PAH, polycyclic aromatic hydrocarbons | 2.3075e-09 | biosphere3 |  | kilogram | air::urban air close to ground | biosphere |  | direct - exhaust
Particulate Matter, < 2.5 um | 3.1927e-06 | biosphere3 |  | kilogram | air::urban air close to ground | biosphere |  | direct - exhaust
Pentane | 1.8156e-09 | biosphere3 |  | kilogram | air::urban air close to ground | biosphere |  | other
Propane | 3.026e-09 | biosphere3 |  | kilogram | air::urban air close to ground | biosphere |  | other
Selenium IV | 2.9541e-12 | biosphere3 |  | kilogram | air::urban air close to ground | biosphere |  | direct - exhaust
Styrene | 1.6946e-08 | biosphere3 |  | kilogram | air::urban air close to ground | biosphere |  | other
Sulfur dioxide | 5.6455e-07 | biosphere3 |  | kilogram | air | biosphere |  | direct - exhaust
Toluene | 3.026e-10 | biosphere3 |  | kilogram | air::urban air close to ground | biosphere |  | other
Zinc II | 5.1348e-08 | biosphere3 |  | kilogram | air::urban air close to ground | biosphere |  | direct - exhaust
m-Xylene | 2.9655e-08 | biosphere3 |  | kilogram | air::urban air close to ground | biosphere |  | other
o-Xylene | 1.2104e-08 | biosphere3 |  | kilogram | air::urban air close to ground | biosphere |  | other
transport, passenger bus, diesel hybrid, 13m double deck urban bus, 2020, EURO-VI | 1 | Mobitool - buses | CH | passenger-kilometer |  | production | transport, passenger bus, EURO-VI | other
Passenger bus, diesel hybrid, 13m double deck urban bus, 2020, EURO-VI | 1.0989e-07 | Mobitool - buses | CH | unit |  | technosphere | Passenger bus, EURO-VI | other
fuel supply for diesel vehicles | 0.029651 | Mobitool - buses | CH | kilogram |  | technosphere | fuel | energy chain
market for carbon dioxide, liquid | 2.5824e-06 | ecoinvent 3.9 cutoff | RER | kilogram |  | technosphere | carbon dioxide, liquid | other
market for road | 0.00073455 | ecoinvent 3.9 cutoff | GLO | meter-year |  | technosphere | road | road
market for road maintenance | 9.9231e-05 | ecoinvent 3.9 cutoff | RER | meter-year |  | technosphere | road maintenance | road
treatment of brake wear emissions, lorry | -7.7551e-06 | ecoinvent 3.9 cutoff | RER | kilogram |  | technosphere | brake wear emissions, lorry | direct - non-exhaust
treatment of road wear emissions, lorry | -7.7166e-06 | ecoinvent 3.9 cutoff | RER | kilogram |  | technosphere | road wear emissions, lorry | direct - non-exhaust
treatment of tyre wear emissions, lorry | -7.3405e-06 | ecoinvent 3.9 cutoff | RER | kilogram |  | technosphere | tyre wear emissions, lorry | direct - non-exhaust
Activity | transport, passenger bus, diesel hybrid, 13m single deck coach bus, 2020, EURO-VI
code | 5ffde61d9cfacf6e09a69dfe30763397
comment | Combustion engine power: 191 [kW]. Electric motor power: 94 [kW]. Power share from combustion engine: 67 [%]. Km over lifetime: 700000 [km]. Yearly mileage: 50000 [km/year]. Daily distance driven: 511 [km]. Daily operating time: 9 [hours]. Tank-to-wheel efficiency: 26 [%]. Tank-to-wheel energy consumption: 8461 [kj/km]. Fuel tank capacity: 1201 [kWh]. Maximum passenger capacity: 55 [unit]. Number of passengers onboard: 21 [unit]. Curb mass (excl. driver and cargo): 12962 [kg]. Driving mass (incl. driver and cargo): 14894 [kg].
description | Cradle-to-grave life cycle inventory of the transport activity using a heavy duty truck over 1 km. carculator_bus is a open-source parametrized truck model that produces life cycle inventories for any desired set of parameters value (lifetime, load factor, power, battery size, fuel blend, etc.): to produce your own inventories, go to https://github.com/romainsacchi/carculator_bus or contact carculator@psi.ch.
location | CH
production amount | 1
reference product | transport, passenger bus, EURO-VI
source | Sacchi R., Bauer C. Life cycle inventories for on-road vehicles. Paul Scherrer Institut, 2023. DOI: 10.5281/zenodo.5156043
type | process
unit | passenger-kilometer
worksheet name | buses_bw_ei_38
Exchanges
name | amount | database | location | unit | categories | type | reference product | tag
Acetaldehyde | 7.6683e-09 | biosphere3 |  | kilogram | air::urban air close to ground | biosphere |  | other
Acetaldehyde | 3.6283e-08 | biosphere3 |  | kilogram | air::low population density, long-term | biosphere |  | other
Acrolein | 1.4053e-08 | biosphere3 |  | kilogram | air::low population density, long-term | biosphere |  | other
Acrolein | 2.97e-09 | biosphere3 |  | kilogram | air::urban air close to ground | biosphere |  | other
Ammonia | 3.5133e-07 | biosphere3 |  | kilogram | air::low population density, long-term | biosphere |  | direct - exhaust
Ammonia | 7.4251e-08 | biosphere3 |  | kilogram | air::urban air close to ground | biosphere |  | direct - exhaust
Arsenic ion | 7.7507e-13 | biosphere3 |  | kilogram | air::low population density, long-term | biosphere |  | other
Arsenic ion | 1.6381e-13 | biosphere3 |  | kilogram | air::urban air close to ground | biosphere |  | other
Benzaldehyde | 1.0877e-08 | biosphere3 |  | kilogram | air::low population density, long-term | biosphere |  | other
Benzaldehyde | 2.2988e-09 | biosphere3 |  | kilogram | air::urban air close to ground | biosphere |  | other
Benzene | 9.6691e-09 | biosphere3 |  | kilogram | air::low population density, long-term | biosphere |  | direct - exhaust
Benzene | 2.0435e-09 | biosphere3 |  | kilogram | air::urban air close to ground | biosphere |  | direct - exhaust
Butane | 2.5169e-10 | biosphere3 |  | kilogram | air::urban air close to ground | biosphere |  | other
Butane | 1.1909e-09 | biosphere3 |  | kilogram | air::low population density, long-term | biosphere |  | other
Cadmium II | 6.7195e-11 | biosphere3 |  | kilogram | air::low population density, long-term | biosphere |  | direct - exhaust
Cadmium II | 1.4201e-11 | biosphere3 |  | kilogram | air::urban air close to ground | biosphere |  | direct - exhaust
Carbon dioxide, fossil | 0.027933 | biosphere3 |  | kilogram | air | biosphere |  | direct - exhaust
Carbon dioxide, fossil | 1.0884e-06 | biosphere3 |  | kilogram | air | biosphere |  | other
Carbon dioxide, non-fossil | 0.0015512 | biosphere3 |  | kilogram | air | biosphere |  | energy chain
Carbon monoxide, fossil | 6.9663e-06 | biosphere3 |  | kilogram | air::low population density, long-term | biosphere |  | direct - exhaust
Carbon monoxide, fossil | 1.4723e-06 | biosphere3 |  | kilogram | air::urban air close to ground | biosphere |  | direct - exhaust
Chromium III | 2.3219e-10 | biosphere3 |  | kilogram | air::low population density, long-term | biosphere |  | direct - exhaust
Chromium III | 4.9072e-11 | biosphere3 |  | kilogram | air::urban air close to ground | biosphere |  | direct - exhaust
Chromium VI | 4.6571e-13 | biosphere3 |  | kilogram | air::low population density, long-term | biosphere |  | direct - exhaust
Chromium VI | 9.8425e-14 | biosphere3 |  | kilogram | air::urban air close to ground | biosphere |  | direct - exhaust
Copper ion | 3.466e-11 | biosphere3 |  | kilogram | air::urban air close to ground | biosphere |  | energy storage
Copper ion | 1.6399e-10 | biosphere3 |  | kilogram | air::low population density, long-term | biosphere |  | energy storage
Dinitrogen monoxide | 7.9394e-07 | biosphere3 |  | kilogram | air::low population density, long-term | biosphere |  | direct - exhaust
Dinitrogen monoxide | 1.678e-07 | biosphere3 |  | kilogram | air::urban air close to ground | biosphere |  | direct - exhaust
Ethane | 5.0339e-11 | biosphere3 |  | kilogram | air::urban air close to ground | biosphere |  | other
Ethane | 2.3818e-10 | biosphere3 |  | kilogram | air::low population density, long-term | biosphere |  | other
Formaldehyde | 6.6691e-08 | biosphere3 |  | kilogram | air::low population density, long-term | biosphere |  | other
Formaldehyde | 1.4095e-08 | biosphere3 |  | kilogram | air::urban air close to ground | biosphere |  | other
Heptane | 2.3818e-09 | biosphere3 |  | kilogram | air::low population density, long-term | biosphere |  | other
Heptane | 5.0339e-10 | biosphere3 |  | kilogram | air::urban air close to ground | biosphere |  | other
Hydrocarbons, chlorinated | 1.2237e-07 | biosphere3 |  | kilogram | air::urban air close to ground | biosphere |  | other
Hydrocarbons, chlorinated | 5.7899e-07 | biosphere3 |  | kilogram | air::low population density, long-term | biosphere |  | other
Mercury II | 8.6474e-12 | biosphere3 |  | kilogram | air::urban air close to ground | biosphere |  | direct - exhaust
Mercury II | 4.0916e-11 | biosphere3 |  | kilogram | air::low population density, long-term | biosphere |  | direct - exhaust
Methane, fossil | 2.9368e-09 | biosphere3 |  | kilogram | air::urban air close to ground | biosphere |  | direct - exhaust
Methane, fossil | 1.3896e-08 | biosphere3 |  | kilogram | air::low population density, long-term | biosphere |  | direct - exhaust
NMVOC, non-methane volatile organic compounds | 4.5942e-07 | biosphere3 |  | kilogram | air::low population density, long-term | biosphere |  | direct - exhaust
NMVOC, non-methane volatile organic compounds | 9.7097e-08 | biosphere3 |  | kilogram | air::urban air close to ground | biosphere |  | direct - exhaust
Nickel II | 6.8193e-11 | biosphere3 |  | kilogram | air::low population density, long-term | biosphere |  | direct - exhaust
Nickel II | 1.4412e-11 | biosphere3 |  | kilogram | air::urban air close to ground | biosphere |  | direct - exhaust
Nitrogen oxides | 1.4258e-05 | biosphere3 |  | kilogram | air::low population density, long-term | biosphere |  | direct - exhaust
Nitrogen oxides | 3.0135e-06 | biosphere3 |  | kilogram | air::urban air close to ground | biosphere |  | direct - exhaust
PAH, polycyclic aromatic hydrocarbons | 1.2795e-10 | biosphere3 |  | kilogram | air::urban air close to ground | biosphere |  | direct - exhaust
PAH, polycyclic aromatic hydrocarbons | 6.0542e-10 | biosphere3 |  | kilogram | air::low population density, long-term | biosphere |  | direct - exhaust
Particulate Matter, < 2.5 um | 1.7704e-07 | biosphere3 |  | kilogram | air::urban air close to ground | biosphere |  | direct - exhaust
Particulate Matter, < 2.5 um | 8.3767e-07 | biosphere3 |  | kilogram | air::low population density, long-term | biosphere |  | direct - exhaust
Pentane | 4.7636e-10 | biosphere3 |  | kilogram | air::low population density, long-term | biosphere |  | other
Pentane | 1.0068e-10 | biosphere3 |  | kilogram | air::urban air close to ground | biosphere |  | other
Propane | 1.678e-10 | biosphere3 |  | kilogram | air::urban air close to ground | biosphere |  | other
Propane | 7.9394e-10 | biosphere3 |  | kilogram | air::low population density, long-term | biosphere |  | other
Selenium IV | 7.7507e-13 | biosphere3 |  | kilogram | air::low population density, long-term | biosphere |  | direct - exhaust
Selenium IV | 1.6381e-13 | biosphere3 |  | kilogram | air::urban air close to ground | biosphere |  | direct - exhaust
Styrene | 4.446e-09 | biosphere3 |  | kilogram | air::low population density, long-term | biosphere |  | other
Styrene | 9.3966e-10 | biosphere3 |  | kilogram | air::urban air close to ground | biosphere |  | other
Sulfur dioxide | 1.7942e-07 | biosphere3 |  | kilogram | air | biosphere |  | direct - exhaust
Toluene | 7.9394e-11 | biosphere3 |  | kilogram | air::low population density, long-term | biosphere |  | other
Toluene | 1.678e-11 | biosphere3 |  | kilogram | air::urban air close to ground | biosphere |  | other
Zinc II | 1.3472e-08 | biosphere3 |  | kilogram | air::low population density, long-term | biosphere |  | direct - exhaust
Zinc II | 2.8473e-09 | biosphere3 |  | kilogram | air::urban air close to ground | biosphere |  | direct - exhaust
m-Xylene | 1.6444e-09 | biosphere3 |  | kilogram | air::urban air close to ground | biosphere |  | other
m-Xylene | 7.7806e-09 | biosphere3 |  | kilogram | air::low population density, long-term | biosphere |  | other
noise, octave 1, day time, rural | 0.0083682 | biosphere3 |  | joule | octave 1::day time::rural | biosphere |  | direct - exhaust
noise, octave 1, day time, urban | 0.0033473 | biosphere3 |  | joule | octave 1::day time::urban | biosphere |  | direct - exhaust
noise, octave 2, day time, rural | 0.0036171 | biosphere3 |  | joule | octave 2::day time::rural | biosphere |  | direct - exhaust
noise, octave 2, day time, urban | 0.0014481 | biosphere3 |  | joule | octave 2::day time::urban | biosphere |  | direct - exhaust
noise, octave 3, day time, rural | 0.0021982 | biosphere3 |  | joule | octave 3::day time::rural | biosphere |  | direct - exhaust
noise, octave 3, day time, urban | 0.0009895 | biosphere3 |  | joule | octave 3::day time::urban | biosphere |  | direct - exhaust
noise, octave 4, day time, rural | 0.010332 | biosphere3 |  | joule | octave 4::day time::rural | biosphere |  | direct - exhaust
noise, octave 4, day time, urban | 0.0034147 | biosphere3 |  | joule | octave 4::day time::urban | biosphere |  | direct - exhaust
noise, octave 5, day time, rural | 0.010987 | biosphere3 |  | joule | octave 5::day time::rural | biosphere |  | direct - exhaust
noise, octave 5, day time, urban | 0.0039891 | biosphere3 |  | joule | octave 5::day time::urban | biosphere |  | direct - exhaust
noise, octave 6, day time, rural | 0.0028968 | biosphere3 |  | joule | octave 6::day time::rural | biosphere |  | direct - exhaust
noise, octave 6, day time, urban | 0.0012193 | biosphere3 |  | joule | octave 6::day time::urban | biosphere |  | direct - exhaust
noise, octave 7, day time, rural | 0.00091271 | biosphere3 |  | joule | octave 7::day time::rural | biosphere |  | direct - exhaust
noise, octave 7, day time, urban | 0.00037756 | biosphere3 |  | joule | octave 7::day time::urban | biosphere |  | direct - exhaust
noise, octave 8, day time, rural | 0.00034555 | biosphere3 |  | joule | octave 8::day time::rural | biosphere |  | direct - exhaust
noise, octave 8, day time, urban | 0.00013437 | biosphere3 |  | joule | octave 8::day time::urban | biosphere |  | direct - exhaust
o-Xylene | 3.1757e-09 | biosphere3 |  | kilogram | air::low population density, long-term | biosphere |  | other
o-Xylene | 6.7118e-10 | biosphere3 |  | kilogram | air::urban air close to ground | biosphere |  | other
transport, passenger bus, diesel hybrid, 13m single deck coach bus, 2020, EURO-VI | 1 | Mobitool - buses | CH | passenger-kilometer |  | production | transport, passenger bus, EURO-VI | other
Passenger bus, diesel hybrid, 13m single deck coach bus, 2020, EURO-VI | 6.8027e-08 | Mobitool - buses | CH | unit |  | technosphere | Passenger bus, EURO-VI | other
fuel supply for diesel vehicles | 0.0094235 | Mobitool - buses | CH | kilogram |  | technosphere | fuel | energy chain
market for carbon dioxide, liquid | 1.5986e-06 | ecoinvent 3.9 cutoff | RER | kilogram |  | technosphere | carbon dioxide, liquid | other
market for road | 0.00038087 | ecoinvent 3.9 cutoff | GLO | meter-year |  | technosphere | road | road
market for road maintenance | 6.1429e-05 | ecoinvent 3.9 cutoff | RER | meter-year |  | technosphere | road maintenance | road
treatment of brake wear emissions, lorry | -2.8074e-06 | ecoinvent 3.9 cutoff | RER | kilogram |  | technosphere | brake wear emissions, lorry | direct - non-exhaust
treatment of road wear emissions, lorry | -4.1618e-06 | ecoinvent 3.9 cutoff | RER | kilogram |  | technosphere | road wear emissions, lorry | direct - non-exhaust
treatment of tyre wear emissions, lorry | -3.5132e-06 | ecoinvent 3.9 cutoff | RER | kilogram |  | technosphere | tyre wear emissions, lorry | direct - non-exhaust
Activity | transport, passenger bus, diesel hybrid, 13m single deck urban bus, 2020, EURO-VI
code | e50097c23ddfd6e8e5e11a1894b32870
comment | Combustion engine power: 142 [kW]. Electric motor power: 70 [kW]. Power share from combustion engine: 67 [%]. Km over lifetime: 700000 [km]. Yearly mileage: 50000 [km/year]. Daily distance driven: 312 [km]. Daily operating time: 12 [hours]. Tank-to-wheel efficiency: 26 [%]. Tank-to-wheel energy consumption: 12512 [kj/km]. Fuel tank capacity: 1086 [kWh]. Maximum passenger capacity: 64 [unit]. Number of passengers onboard: 10 [unit]. Curb mass (excl. driver and cargo): 11850 [kg]. Driving mass (incl. driver and cargo): 12770 [kg].
description | Cradle-to-grave life cycle inventory of the transport activity using a heavy duty truck over 1 km. carculator_bus is a open-source parametrized truck model that produces life cycle inventories for any desired set of parameters value (lifetime, load factor, power, battery size, fuel blend, etc.): to produce your own inventories, go to https://github.com/romainsacchi/carculator_bus or contact carculator@psi.ch.
location | CH
production amount | 1
reference product | transport, passenger bus, EURO-VI
source | Sacchi R., Bauer C. Life cycle inventories for on-road vehicles. Paul Scherrer Institut, 2023. DOI: 10.5281/zenodo.5156043
type | process
unit | passenger-kilometer
worksheet name | buses_bw_ei_38
Exchanges
name | amount | database | location | unit | categories | type | reference product | tag
Acetaldehyde | 1.3648e-07 | biosphere3 |  | kilogram | air::urban air close to ground | biosphere |  | other
Acrolein | 5.2858e-08 | biosphere3 |  | kilogram | air::urban air close to ground | biosphere |  | other
Ammonia | 1.3215e-06 | biosphere3 |  | kilogram | air::urban air close to ground | biosphere |  | direct - exhaust
Arsenic ion | 2.9154e-12 | biosphere3 |  | kilogram | air::urban air close to ground | biosphere |  | other
Benzaldehyde | 4.0913e-08 | biosphere3 |  | kilogram | air::urban air close to ground | biosphere |  | other
Benzene | 3.637e-08 | biosphere3 |  | kilogram | air::urban air close to ground | biosphere |  | direct - exhaust
Butane | 4.4795e-09 | biosphere3 |  | kilogram | air::urban air close to ground | biosphere |  | other
Cadmium II | 2.5275e-10 | biosphere3 |  | kilogram | air::urban air close to ground | biosphere |  | direct - exhaust
Carbon dioxide, fossil | 0.086736 | biosphere3 |  | kilogram | air | biosphere |  | direct - exhaust
Carbon dioxide, fossil | 2.2857e-06 | biosphere3 |  | kilogram | air | biosphere |  | other
Carbon dioxide, non-fossil | 0.0048168 | biosphere3 |  | kilogram | air | biosphere |  | energy chain
Carbon monoxide, fossil | 2.6203e-05 | biosphere3 |  | kilogram | air::urban air close to ground | biosphere |  | direct - exhaust
Chromium III | 8.7336e-10 | biosphere3 |  | kilogram | air::urban air close to ground | biosphere |  | direct - exhaust
Chromium VI | 1.7517e-12 | biosphere3 |  | kilogram | air::urban air close to ground | biosphere |  | direct - exhaust
Copper ion | 6.1685e-10 | biosphere3 |  | kilogram | air::urban air close to ground | biosphere |  | energy storage
Dinitrogen monoxide | 2.9863e-06 | biosphere3 |  | kilogram | air::urban air close to ground | biosphere |  | direct - exhaust
Ethane | 8.959e-10 | biosphere3 |  | kilogram | air::urban air close to ground | biosphere |  | other
Formaldehyde | 2.5085e-07 | biosphere3 |  | kilogram | air::urban air close to ground | biosphere |  | other
Heptane | 8.959e-09 | biosphere3 |  | kilogram | air::urban air close to ground | biosphere |  | other
Hydrocarbons, chlorinated | 2.1778e-06 | biosphere3 |  | kilogram | air::urban air close to ground | biosphere |  | other
Mercury II | 1.539e-10 | biosphere3 |  | kilogram | air::urban air close to ground | biosphere |  | direct - exhaust
Methane, fossil | 5.2268e-08 | biosphere3 |  | kilogram | air::urban air close to ground | biosphere |  | direct - exhaust
NMVOC, non-methane volatile organic compounds | 1.7281e-06 | biosphere3 |  | kilogram | air::urban air close to ground | biosphere |  | direct - exhaust
Nickel II | 2.565e-10 | biosphere3 |  | kilogram | air::urban air close to ground | biosphere |  | direct - exhaust
Nitrogen oxides | 5.3632e-05 | biosphere3 |  | kilogram | air::urban air close to ground | biosphere |  | direct - exhaust
PAH, polycyclic aromatic hydrocarbons | 2.2772e-09 | biosphere3 |  | kilogram | air::urban air close to ground | biosphere |  | direct - exhaust
Particulate Matter, < 2.5 um | 3.1508e-06 | biosphere3 |  | kilogram | air::urban air close to ground | biosphere |  | direct - exhaust
Pentane | 1.7918e-09 | biosphere3 |  | kilogram | air::urban air close to ground | biosphere |  | other
Propane | 2.9863e-09 | biosphere3 |  | kilogram | air::urban air close to ground | biosphere |  | other
Selenium IV | 2.9154e-12 | biosphere3 |  | kilogram | air::urban air close to ground | biosphere |  | direct - exhaust
Styrene | 1.6723e-08 | biosphere3 |  | kilogram | air::urban air close to ground | biosphere |  | other
Sulfur dioxide | 5.5714e-07 | biosphere3 |  | kilogram | air | biosphere |  | direct - exhaust
Toluene | 2.9863e-10 | biosphere3 |  | kilogram | air::urban air close to ground | biosphere |  | other
Zinc II | 5.0675e-08 | biosphere3 |  | kilogram | air::urban air close to ground | biosphere |  | direct - exhaust
m-Xylene | 2.9266e-08 | biosphere3 |  | kilogram | air::urban air close to ground | biosphere |  | other
noise, octave 1, day time, urban | 0.10421 | biosphere3 |  | joule | octave 1::day time::urban | biosphere |  | direct - exhaust
noise, octave 2, day time, urban | 0.025958 | biosphere3 |  | joule | octave 2::day time::urban | biosphere |  | direct - exhaust
noise, octave 3, day time, urban | 0.034869 | biosphere3 |  | joule | octave 3::day time::urban | biosphere |  | direct - exhaust
noise, octave 4, day time, urban | 0.029792 | biosphere3 |  | joule | octave 4::day time::urban | biosphere |  | direct - exhaust
noise, octave 5, day time, urban | 0.08933 | biosphere3 |  | joule | octave 5::day time::urban | biosphere |  | direct - exhaust
noise, octave 6, day time, urban | 0.021476 | biosphere3 |  | joule | octave 6::day time::urban | biosphere |  | direct - exhaust
noise, octave 7, day time, urban | 0.0049276 | biosphere3 |  | joule | octave 7::day time::urban | biosphere |  | direct - exhaust
noise, octave 8, day time, urban | 0.0023095 | biosphere3 |  | joule | octave 8::day time::urban | biosphere |  | direct - exhaust
o-Xylene | 1.1945e-08 | biosphere3 |  | kilogram | air::urban air close to ground | biosphere |  | other
transport, passenger bus, diesel hybrid, 13m single deck urban bus, 2020, EURO-VI | 1 | Mobitool - buses | CH | passenger-kilometer |  | production | transport, passenger bus, EURO-VI | other
Passenger bus, diesel hybrid, 13m single deck urban bus, 2020, EURO-VI | 1.4286e-07 | Mobitool - buses | CH | unit |  | technosphere | Passenger bus, EURO-VI | other
fuel supply for diesel vehicles | 0.029262 | Mobitool - buses | CH | kilogram |  | technosphere | fuel | energy chain
market for carbon dioxide, liquid | 3.3571e-06 | ecoinvent 3.9 cutoff | RER | kilogram |  | technosphere | carbon dioxide, liquid | other
market for road | 0.00068575 | ecoinvent 3.9 cutoff | GLO | meter-year |  | technosphere | road | road
market for road maintenance | 0.000129 | ecoinvent 3.9 cutoff | RER | meter-year |  | technosphere | road maintenance | road
treatment of brake wear emissions, lorry | -7.9533e-06 | ecoinvent 3.9 cutoff | RER | kilogram |  | technosphere | brake wear emissions, lorry | direct - non-exhaust
treatment of road wear emissions, lorry | -7.757e-06 | ecoinvent 3.9 cutoff | RER | kilogram |  | technosphere | road wear emissions, lorry | direct - non-exhaust
treatment of tyre wear emissions, lorry | -7.6781e-06 | ecoinvent 3.9 cutoff | RER | kilogram |  | technosphere | tyre wear emissions, lorry | direct - non-exhaust
Activity | transport, passenger bus, diesel hybrid, 18m articulated urban bus, 2020, EURO-VI
code | 3dbfe48b0630797de3aab3de9bb58f9f
comment | Combustion engine power: 168 [kW]. Electric motor power: 83 [kW]. Power share from combustion engine: 67 [%]. Km over lifetime: 700000 [km]. Yearly mileage: 50000 [km/year]. Daily distance driven: 315 [km]. Daily operating time: 12 [hours]. Tank-to-wheel efficiency: 26 [%]. Tank-to-wheel energy consumption: 16169 [kj/km]. Fuel tank capacity: 1417 [kWh]. Maximum passenger capacity: 150 [unit]. Number of passengers onboard: 19 [unit]. Curb mass (excl. driver and cargo): 15592 [kg]. Driving mass (incl. driver and cargo): 17340 [kg].
description | Cradle-to-grave life cycle inventory of the transport activity using a heavy duty truck over 1 km. carculator_bus is a open-source parametrized truck model that produces life cycle inventories for any desired set of parameters value (lifetime, load factor, power, battery size, fuel blend, etc.): to produce your own inventories, go to https://github.com/romainsacchi/carculator_bus or contact carculator@psi.ch.
location | CH
production amount | 1
reference product | transport, passenger bus, EURO-VI
source | Sacchi R., Bauer C. Life cycle inventories for on-road vehicles. Paul Scherrer Institut, 2023. DOI: 10.5281/zenodo.5156043
type | process
unit | passenger-kilometer
worksheet name | buses_bw_ei_38
Exchanges
name | amount | database | location | unit | categories | type | reference product | tag
Acetaldehyde | 1.7706e-08 | biosphere3 |  | kilogram | air::urban air close to ground | biosphere |  | other
Acetaldehyde | 7.5116e-08 | biosphere3 |  | kilogram | air::low population density, long-term | biosphere |  | other
Acrolein | 2.9093e-08 | biosphere3 |  | kilogram | air::low population density, long-term | biosphere |  | other
Acrolein | 6.8577e-09 | biosphere3 |  | kilogram | air::urban air close to ground | biosphere |  | other
Ammonia | 7.2734e-07 | biosphere3 |  | kilogram | air::low population density, long-term | biosphere |  | direct - exhaust
Ammonia | 1.7145e-07 | biosphere3 |  | kilogram | air::urban air close to ground | biosphere |  | direct - exhaust
Arsenic ion | 1.6046e-12 | biosphere3 |  | kilogram | air::low population density, long-term | biosphere |  | other
Arsenic ion | 3.7823e-13 | biosphere3 |  | kilogram | air::urban air close to ground | biosphere |  | other
Benzaldehyde | 2.2518e-08 | biosphere3 |  | kilogram | air::low population density, long-term | biosphere |  | other
Benzaldehyde | 5.3079e-09 | biosphere3 |  | kilogram | air::urban air close to ground | biosphere |  | other
Benzene | 2.0018e-08 | biosphere3 |  | kilogram | air::low population density, long-term | biosphere |  | direct - exhaust
Benzene | 4.7185e-09 | biosphere3 |  | kilogram | air::urban air close to ground | biosphere |  | direct - exhaust
Butane | 5.8116e-10 | biosphere3 |  | kilogram | air::urban air close to ground | biosphere |  | other
Butane | 2.4655e-09 | biosphere3 |  | kilogram | air::low population density, long-term | biosphere |  | other
Cadmium II | 1.3911e-10 | biosphere3 |  | kilogram | air::low population density, long-term | biosphere |  | direct - exhaust
Cadmium II | 3.2791e-11 | biosphere3 |  | kilogram | air::urban air close to ground | biosphere |  | direct - exhaust
Carbon dioxide, fossil | 0.058992 | biosphere3 |  | kilogram | air | biosphere |  | direct - exhaust
Carbon dioxide, fossil | 1.203e-06 | biosphere3 |  | kilogram | air | biosphere |  | other
Carbon dioxide, non-fossil | 0.003276 | biosphere3 |  | kilogram | air | biosphere |  | energy chain
Carbon monoxide, fossil | 1.4422e-05 | biosphere3 |  | kilogram | air::low population density, long-term | biosphere |  | direct - exhaust
Carbon monoxide, fossil | 3.3995e-06 | biosphere3 |  | kilogram | air::urban air close to ground | biosphere |  | direct - exhaust
Chromium III | 4.8069e-10 | biosphere3 |  | kilogram | air::low population density, long-term | biosphere |  | direct - exhaust
Chromium III | 1.1331e-10 | biosphere3 |  | kilogram | air::urban air close to ground | biosphere |  | direct - exhaust
Chromium VI | 9.6414e-13 | biosphere3 |  | kilogram | air::low population density, long-term | biosphere |  | direct - exhaust
Chromium VI | 2.2726e-13 | biosphere3 |  | kilogram | air::urban air close to ground | biosphere |  | direct - exhaust
Copper ion | 8.0029e-11 | biosphere3 |  | kilogram | air::urban air close to ground | biosphere |  | energy storage
Copper ion | 3.3951e-10 | biosphere3 |  | kilogram | air::low population density, long-term | biosphere |  | energy storage
Dinitrogen monoxide | 1.6437e-06 | biosphere3 |  | kilogram | air::low population density, long-term | biosphere |  | direct - exhaust
Dinitrogen monoxide | 3.8744e-07 | biosphere3 |  | kilogram | air::urban air close to ground | biosphere |  | direct - exhaust
Ethane | 1.1623e-10 | biosphere3 |  | kilogram | air::urban air close to ground | biosphere |  | other
Ethane | 4.931e-10 | biosphere3 |  | kilogram | air::low population density, long-term | biosphere |  | other
Formaldehyde | 1.3807e-07 | biosphere3 |  | kilogram | air::low population density, long-term | biosphere |  | other
Formaldehyde | 3.2545e-08 | biosphere3 |  | kilogram | air::urban air close to ground | biosphere |  | other
Heptane | 4.931e-09 | biosphere3 |  | kilogram | air::low population density, long-term | biosphere |  | other
Heptane | 1.1623e-09 | biosphere3 |  | kilogram | air::urban air close to ground | biosphere |  | other
Hydrocarbons, chlorinated | 2.8255e-07 | biosphere3 |  | kilogram | air::urban air close to ground | biosphere |  | other
Hydrocarbons, chlorinated | 1.1987e-06 | biosphere3 |  | kilogram | air::low population density, long-term | biosphere |  | other
Mercury II | 1.9967e-11 | biosphere3 |  | kilogram | air::urban air close to ground | biosphere |  | direct - exhaust
Mercury II | 8.4707e-11 | biosphere3 |  | kilogram | air::low population density, long-term | biosphere |  | direct - exhaust
Methane, fossil | 6.7811e-09 | biosphere3 |  | kilogram | air::urban air close to ground | biosphere |  | direct - exhaust
Methane, fossil | 2.8768e-08 | biosphere3 |  | kilogram | air::low population density, long-term | biosphere |  | direct - exhaust
NMVOC, non-methane volatile organic compounds | 9.5113e-07 | biosphere3 |  | kilogram | air::low population density, long-term | biosphere |  | direct - exhaust
NMVOC, non-methane volatile organic compounds | 2.242e-07 | biosphere3 |  | kilogram | air::urban air close to ground | biosphere |  | direct - exhaust
Nickel II | 1.4118e-10 | biosphere3 |  | kilogram | air::low population density, long-term | biosphere |  | direct - exhaust
Nickel II | 3.3278e-11 | biosphere3 |  | kilogram | air::urban air close to ground | biosphere |  | direct - exhaust
Nitrogen oxides | 2.9519e-05 | biosphere3 |  | kilogram | air::low population density, long-term | biosphere |  | direct - exhaust
Nitrogen oxides | 6.9581e-06 | biosphere3 |  | kilogram | air::urban air close to ground | biosphere |  | direct - exhaust
PAH, polycyclic aromatic hydrocarbons | 2.9544e-10 | biosphere3 |  | kilogram | air::urban air close to ground | biosphere |  | direct - exhaust
PAH, polycyclic aromatic hydrocarbons | 1.2534e-09 | biosphere3 |  | kilogram | air::low population density, long-term | biosphere |  | direct - exhaust
Particulate Matter, < 2.5 um | 4.0878e-07 | biosphere3 |  | kilogram | air::urban air close to ground | biosphere |  | direct - exhaust
Particulate Matter, < 2.5 um | 1.7342e-06 | biosphere3 |  | kilogram | air::low population density, long-term | biosphere |  | direct - exhaust
Pentane | 9.862e-10 | biosphere3 |  | kilogram | air::low population density, long-term | biosphere |  | other
Pentane | 2.3246e-10 | biosphere3 |  | kilogram | air::urban air close to ground | biosphere |  | other
Propane | 3.8744e-10 | biosphere3 |  | kilogram | air::urban air close to ground | biosphere |  | other
Propane | 1.6437e-09 | biosphere3 |  | kilogram | air::low population density, long-term | biosphere |  | other
Selenium IV | 1.6046e-12 | biosphere3 |  | kilogram | air::low population density, long-term | biosphere |  | direct - exhaust
Selenium IV | 3.7823e-13 | biosphere3 |  | kilogram | air::urban air close to ground | biosphere |  | direct - exhaust
Styrene | 9.2045e-09 | biosphere3 |  | kilogram | air::low population density, long-term | biosphere |  | other
Styrene | 2.1697e-09 | biosphere3 |  | kilogram | air::urban air close to ground | biosphere |  | other
Sulfur dioxide | 3.7893e-07 | biosphere3 |  | kilogram | air | biosphere |  | direct - exhaust
Toluene | 1.6437e-10 | biosphere3 |  | kilogram | air::low population density, long-term | biosphere |  | other
Toluene | 3.8744e-11 | biosphere3 |  | kilogram | air::urban air close to ground | biosphere |  | other
Zinc II | 2.7891e-08 | biosphere3 |  | kilogram | air::low population density, long-term | biosphere |  | direct - exhaust
Zinc II | 6.5744e-09 | biosphere3 |  | kilogram | air::urban air close to ground | biosphere |  | direct - exhaust
m-Xylene | 3.7969e-09 | biosphere3 |  | kilogram | air::urban air close to ground | biosphere |  | other
m-Xylene | 1.6108e-08 | biosphere3 |  | kilogram | air::low population density, long-term | biosphere |  | other
o-Xylene | 6.5747e-09 | biosphere3 |  | kilogram | air::low population density, long-term | biosphere |  | other
o-Xylene | 1.5498e-09 | biosphere3 |  | kilogram | air::urban air close to ground | biosphere |  | other
transport, passenger bus, diesel hybrid, 18m articulated urban bus, 2020, EURO-VI | 1 | Mobitool - buses | CH | passenger-kilometer |  | production | transport, passenger bus, EURO-VI | other
Passenger bus, diesel hybrid, 18m articulated urban bus, 2020, EURO-VI | 7.5188e-08 | Mobitool - buses | CH | unit |  | technosphere | Passenger bus, EURO-VI | other
fuel supply for diesel vehicles | 0.019902 | Mobitool - buses | CH | kilogram |  | technosphere | fuel | energy chain
market for carbon dioxide, liquid | 1.7669e-06 | ecoinvent 3.9 cutoff | RER | kilogram |  | technosphere | carbon dioxide, liquid | other
market for road | 0.0004901 | ecoinvent 3.9 cutoff | GLO | meter-year |  | technosphere | road | road
market for road maintenance | 6.7895e-05 | ecoinvent 3.9 cutoff | RER | meter-year |  | technosphere | road maintenance | road
treatment of brake wear emissions, lorry | -3.5349e-06 | ecoinvent 3.9 cutoff | RER | kilogram |  | technosphere | brake wear emissions, lorry | direct - non-exhaust
treatment of road wear emissions, lorry | -5.1773e-06 | ecoinvent 3.9 cutoff | RER | kilogram |  | technosphere | road wear emissions, lorry | direct - non-exhaust
treatment of tyre wear emissions, lorry | -4.3148e-06 | ecoinvent 3.9 cutoff | RER | kilogram |  | technosphere | tyre wear emissions, lorry | direct - non-exhaust
Activity | transport, passenger bus, diesel hybrid, 9m midibus, 2020, EURO-VI
code | 3feac0357aa3a12541ad9b08c7ff2c80
comment | Combustion engine power: 83 [kW]. Electric motor power: 41 [kW]. Power share from combustion engine: 67 [%]. Km over lifetime: 700000 [km]. Yearly mileage: 50000 [km/year]. Daily distance driven: 315 [km]. Daily operating time: 12 [hours]. Tank-to-wheel efficiency: 26 [%]. Tank-to-wheel energy consumption: 8159 [kj/km]. Fuel tank capacity: 715 [kWh]. Maximum passenger capacity: 34 [unit]. Number of passengers onboard: 5 [unit]. Curb mass (excl. driver and cargo): 7723 [kg]. Driving mass (incl. driver and cargo): 8183 [kg].
description | Cradle-to-grave life cycle inventory of the transport activity using a heavy duty truck over 1 km. carculator_bus is a open-source parametrized truck model that produces life cycle inventories for any desired set of parameters value (lifetime, load factor, power, battery size, fuel blend, etc.): to produce your own inventories, go to https://github.com/romainsacchi/carculator_bus or contact carculator@psi.ch.
location | CH
production amount | 1
reference product | transport, passenger bus, EURO-VI
source | Sacchi R., Bauer C. Life cycle inventories for on-road vehicles. Paul Scherrer Institut, 2023. DOI: 10.5281/zenodo.5156043
type | process
unit | passenger-kilometer
worksheet name | buses_bw_ei_38
Exchanges
name | amount | database | location | unit | categories | type | reference product | tag
Acetaldehyde | 1.78e-07 | biosphere3 |  | kilogram | air::urban air close to ground | biosphere |  | other
Acrolein | 6.894e-08 | biosphere3 |  | kilogram | air::urban air close to ground | biosphere |  | other
Ammonia | 1.7235e-06 | biosphere3 |  | kilogram | air::urban air close to ground | biosphere |  | direct - exhaust
Arsenic ion | 3.8023e-12 | biosphere3 |  | kilogram | air::urban air close to ground | biosphere |  | other
Benzaldehyde | 5.336e-08 | biosphere3 |  | kilogram | air::urban air close to ground | biosphere |  | other
Benzene | 4.7435e-08 | biosphere3 |  | kilogram | air::urban air close to ground | biosphere |  | direct - exhaust
Butane | 5.8424e-09 | biosphere3 |  | kilogram | air::urban air close to ground | biosphere |  | other
Cadmium II | 3.2964e-10 | biosphere3 |  | kilogram | air::urban air close to ground | biosphere |  | direct - exhaust
Carbon dioxide, fossil | 0.11312 | biosphere3 |  | kilogram | air | biosphere |  | direct - exhaust
Carbon dioxide, fossil | 4.5714e-06 | biosphere3 |  | kilogram | air | biosphere |  | other
Carbon dioxide, non-fossil | 0.0062822 | biosphere3 |  | kilogram | air | biosphere |  | energy chain
Carbon monoxide, fossil | 3.4175e-05 | biosphere3 |  | kilogram | air::urban air close to ground | biosphere |  | direct - exhaust
Chromium III | 1.1391e-09 | biosphere3 |  | kilogram | air::urban air close to ground | biosphere |  | direct - exhaust
Chromium VI | 2.2847e-12 | biosphere3 |  | kilogram | air::urban air close to ground | biosphere |  | direct - exhaust
Copper ion | 8.0453e-10 | biosphere3 |  | kilogram | air::urban air close to ground | biosphere |  | energy storage
Dinitrogen monoxide | 3.8949e-06 | biosphere3 |  | kilogram | air::urban air close to ground | biosphere |  | direct - exhaust
Ethane | 1.1685e-09 | biosphere3 |  | kilogram | air::urban air close to ground | biosphere |  | other
Formaldehyde | 3.2717e-07 | biosphere3 |  | kilogram | air::urban air close to ground | biosphere |  | other
Heptane | 1.1685e-08 | biosphere3 |  | kilogram | air::urban air close to ground | biosphere |  | other
Hydrocarbons, chlorinated | 2.8404e-06 | biosphere3 |  | kilogram | air::urban air close to ground | biosphere |  | other
Mercury II | 2.0072e-10 | biosphere3 |  | kilogram | air::urban air close to ground | biosphere |  | direct - exhaust
Methane, fossil | 6.817e-08 | biosphere3 |  | kilogram | air::urban air close to ground | biosphere |  | direct - exhaust
NMVOC, non-methane volatile organic compounds | 2.2538e-06 | biosphere3 |  | kilogram | air::urban air close to ground | biosphere |  | direct - exhaust
Nickel II | 3.3454e-10 | biosphere3 |  | kilogram | air::urban air close to ground | biosphere |  | direct - exhaust
Nitrogen oxides | 6.9949e-05 | biosphere3 |  | kilogram | air::urban air close to ground | biosphere |  | direct - exhaust
PAH, polycyclic aromatic hydrocarbons | 2.9701e-09 | biosphere3 |  | kilogram | air::urban air close to ground | biosphere |  | direct - exhaust
Particulate Matter, < 2.5 um | 4.1095e-06 | biosphere3 |  | kilogram | air::urban air close to ground | biosphere |  | direct - exhaust
Pentane | 2.3369e-09 | biosphere3 |  | kilogram | air::urban air close to ground | biosphere |  | other
Propane | 3.8949e-09 | biosphere3 |  | kilogram | air::urban air close to ground | biosphere |  | other
Selenium IV | 3.8023e-12 | biosphere3 |  | kilogram | air::urban air close to ground | biosphere |  | direct - exhaust
Styrene | 2.1811e-08 | biosphere3 |  | kilogram | air::urban air close to ground | biosphere |  | other
Sulfur dioxide | 7.2665e-07 | biosphere3 |  | kilogram | air | biosphere |  | direct - exhaust
Toluene | 3.8949e-10 | biosphere3 |  | kilogram | air::urban air close to ground | biosphere |  | other
Zinc II | 6.6092e-08 | biosphere3 |  | kilogram | air::urban air close to ground | biosphere |  | direct - exhaust
m-Xylene | 3.817e-08 | biosphere3 |  | kilogram | air::urban air close to ground | biosphere |  | other
noise, octave 1, day time, urban | 0.28158 | biosphere3 |  | joule | octave 1::day time::urban | biosphere |  | direct - exhaust
noise, octave 2, day time, urban | 0.066741 | biosphere3 |  | joule | octave 2::day time::urban | biosphere |  | direct - exhaust
noise, octave 3, day time, urban | 0.10123 | biosphere3 |  | joule | octave 3::day time::urban | biosphere |  | direct - exhaust
noise, octave 4, day time, urban | 0.099061 | biosphere3 |  | joule | octave 4::day time::urban | biosphere |  | direct - exhaust
noise, octave 5, day time, urban | 0.22281 | biosphere3 |  | joule | octave 5::day time::urban | biosphere |  | direct - exhaust
noise, octave 6, day time, urban | 0.037843 | biosphere3 |  | joule | octave 6::day time::urban | biosphere |  | direct - exhaust
noise, octave 7, day time, urban | 0.007831 | biosphere3 |  | joule | octave 7::day time::urban | biosphere |  | direct - exhaust
noise, octave 8, day time, urban | 0.0044949 | biosphere3 |  | joule | octave 8::day time::urban | biosphere |  | direct - exhaust
o-Xylene | 1.558e-08 | biosphere3 |  | kilogram | air::urban air close to ground | biosphere |  | other
transport, passenger bus, diesel hybrid, 9m midibus, 2020, EURO-VI | 1 | Mobitool - buses | CH | passenger-kilometer |  | production | transport, passenger bus, EURO-VI | other
Passenger bus, diesel hybrid, 9m midibus, 2020, EURO-VI | 2.8571e-07 | Mobitool - buses | CH | unit |  | technosphere | Passenger bus, EURO-VI | other
fuel supply for diesel vehicles | 0.038164 | Mobitool - buses | CH | kilogram |  | technosphere | fuel | energy chain
market for carbon dioxide, liquid | 6.7143e-06 | ecoinvent 3.9 cutoff | RER | kilogram |  | technosphere | carbon dioxide, liquid | other
market for road | 0.00087891 | ecoinvent 3.9 cutoff | GLO | meter-year |  | technosphere | road | road
market for road maintenance | 0.000258 | ecoinvent 3.9 cutoff | RER | meter-year |  | technosphere | road maintenance | road
treatment of brake wear emissions, lorry | -1.1788e-05 | ecoinvent 3.9 cutoff | RER | kilogram |  | technosphere | brake wear emissions, lorry | direct - non-exhaust
treatment of road wear emissions, lorry | -1.1008e-05 | ecoinvent 3.9 cutoff | RER | kilogram |  | technosphere | road wear emissions, lorry | direct - non-exhaust
treatment of tyre wear emissions, lorry | -1.1576e-05 | ecoinvent 3.9 cutoff | RER | kilogram |  | technosphere | tyre wear emissions, lorry | direct - non-exhaust
Activity | transport, passenger bus, diesel, 13m double deck coach bus, 2002, EURO-III
code | b490a865158f35102efcc3d600127df5
comment | Combustion engine power: 331 [kW]. Power share from combustion engine: 100 [%]. Km over lifetime: 700000 [km]. Yearly mileage: 50000 [km/year]. Daily distance driven: 508 [km]. Daily operating time: 9 [hours]. Tank-to-wheel efficiency: 25 [%]. Tank-to-wheel energy consumption: 11606 [kj/km]. Fuel tank capacity: 1640 [kWh]. Maximum passenger capacity: 70 [unit]. Number of passengers onboard: 26 [unit]. Curb mass (excl. driver and cargo): 17466 [kg]. Driving mass (incl. driver and cargo): 19858 [kg].
description | Cradle-to-grave life cycle inventory of the transport activity using a heavy duty truck over 1 km. carculator_bus is a open-source parametrized truck model that produces life cycle inventories for any desired set of parameters value (lifetime, load factor, power, battery size, fuel blend, etc.): to produce your own inventories, go to https://github.com/romainsacchi/carculator_bus or contact carculator@psi.ch.
location | CH
production amount | 1
reference product | transport, passenger bus, EURO-III
source | Sacchi R., Bauer C. Life cycle inventories for on-road vehicles. Paul Scherrer Institut, 2023. DOI: 10.5281/zenodo.5156043
type | process
unit | passenger-kilometer
worksheet name | buses_bw_ei_38
Exchanges
name | amount | database | location | unit | categories | type | reference product | tag
Acetaldehyde | 1.2025e-09 | biosphere3 |  | kilogram | air::urban air close to ground | biosphere |  | other
Acetaldehyde | 5.1519e-09 | biosphere3 |  | kilogram | air::low population density, long-term | biosphere |  | other
Acrolein | 1.9954e-09 | biosphere3 |  | kilogram | air::low population density, long-term | biosphere |  | other
Acrolein | 4.6575e-10 | biosphere3 |  | kilogram | air::urban air close to ground | biosphere |  | other
Ammonia | 8.7467e-08 | biosphere3 |  | kilogram | air::low population density, long-term | biosphere |  | direct - exhaust
Ammonia | 2.0416e-08 | biosphere3 |  | kilogram | air::urban air close to ground | biosphere |  | direct - exhaust
Arsenic ion | 8.433e-13 | biosphere3 |  | kilogram | air::low population density, long-term | biosphere |  | other
Arsenic ion | 1.9684e-13 | biosphere3 |  | kilogram | air::urban air close to ground | biosphere |  | other
Benzaldehyde | 1.5444e-09 | biosphere3 |  | kilogram | air::low population density, long-term | biosphere |  | other
Benzaldehyde | 3.605e-10 | biosphere3 |  | kilogram | air::urban air close to ground | biosphere |  | other
Benzene | 1.5651e-07 | biosphere3 |  | kilogram | air::low population density, long-term | biosphere |  | direct - exhaust
Benzene | 3.6531e-08 | biosphere3 |  | kilogram | air::urban air close to ground | biosphere |  | direct - exhaust
Butane | 3.947e-11 | biosphere3 |  | kilogram | air::urban air close to ground | biosphere |  | other
Butane | 1.691e-10 | biosphere3 |  | kilogram | air::low population density, long-term | biosphere |  | other
Cadmium II | 7.311e-11 | biosphere3 |  | kilogram | air::low population density, long-term | biosphere |  | direct - exhaust
Cadmium II | 1.7065e-11 | biosphere3 |  | kilogram | air::urban air close to ground | biosphere |  | direct - exhaust
Carbon dioxide, fossil | 0.030946 | biosphere3 |  | kilogram | air | biosphere |  | direct - exhaust
Carbon dioxide, non-fossil | 0.0017185 | biosphere3 |  | kilogram | air | biosphere |  | energy chain
Carbon monoxide, fossil | 4.7253e-05 | biosphere3 |  | kilogram | air::low population density, long-term | biosphere |  | direct - exhaust
Carbon monoxide, fossil | 1.103e-05 | biosphere3 |  | kilogram | air::urban air close to ground | biosphere |  | direct - exhaust
Chromium III | 2.5263e-10 | biosphere3 |  | kilogram | air::low population density, long-term | biosphere |  | direct - exhaust
Chromium III | 5.8967e-11 | biosphere3 |  | kilogram | air::urban air close to ground | biosphere |  | direct - exhaust
Chromium VI | 5.0671e-13 | biosphere3 |  | kilogram | air::low population density, long-term | biosphere |  | direct - exhaust
Chromium VI | 1.1827e-13 | biosphere3 |  | kilogram | air::urban air close to ground | biosphere |  | direct - exhaust
Copper ion | 4.1649e-11 | biosphere3 |  | kilogram | air::urban air close to ground | biosphere |  | energy storage
Copper ion | 1.7843e-10 | biosphere3 |  | kilogram | air::low population density, long-term | biosphere |  | energy storage
Dinitrogen monoxide | 1.1273e-07 | biosphere3 |  | kilogram | air::low population density, long-term | biosphere |  | direct - exhaust
Dinitrogen monoxide | 2.6314e-08 | biosphere3 |  | kilogram | air::urban air close to ground | biosphere |  | direct - exhaust
Ethane | 7.8941e-12 | biosphere3 |  | kilogram | air::urban air close to ground | biosphere |  | other
Ethane | 3.382e-11 | biosphere3 |  | kilogram | air::low population density, long-term | biosphere |  | other
Ethane, 1,1,1,2-tetrafluoro-, HFC-134a | 8.7912e-07 | biosphere3 |  | kilogram | air | biosphere |  | other
Formaldehyde | 9.4696e-09 | biosphere3 |  | kilogram | air::low population density, long-term | biosphere |  | other
Formaldehyde | 2.2103e-09 | biosphere3 |  | kilogram | air::urban air close to ground | biosphere |  | other
Heptane | 3.382e-10 | biosphere3 |  | kilogram | air::low population density, long-term | biosphere |  | other
Heptane | 7.8941e-11 | biosphere3 |  | kilogram | air::urban air close to ground | biosphere |  | other
Hydrocarbons, chlorinated | 2.1875e-06 | biosphere3 |  | kilogram | air::urban air close to ground | biosphere |  | other
Hydrocarbons, chlorinated | 9.3718e-06 | biosphere3 |  | kilogram | air::low population density, long-term | biosphere |  | other
Mercury II | 1.0391e-11 | biosphere3 |  | kilogram | air::urban air close to ground | biosphere |  | direct - exhaust
Mercury II | 4.4518e-11 | biosphere3 |  | kilogram | air::low population density, long-term | biosphere |  | direct - exhaust
Methane, fossil | 5.25e-08 | biosphere3 |  | kilogram | air::urban air close to ground | biosphere |  | direct - exhaust
Methane, fossil | 2.2492e-07 | biosphere3 |  | kilogram | air::low population density, long-term | biosphere |  | direct - exhaust
NMVOC, non-methane volatile organic compounds | 7.4364e-06 | biosphere3 |  | kilogram | air::low population density, long-term | biosphere |  | direct - exhaust
NMVOC, non-methane volatile organic compounds | 1.7358e-06 | biosphere3 |  | kilogram | air::urban air close to ground | biosphere |  | direct - exhaust
Nickel II | 7.4196e-11 | biosphere3 |  | kilogram | air::low population density, long-term | biosphere |  | direct - exhaust
Nickel II | 1.7318e-11 | biosphere3 |  | kilogram | air::urban air close to ground | biosphere |  | direct - exhaust
Nitrogen oxides | 0.00021732 | biosphere3 |  | kilogram | air::low population density, long-term | biosphere |  | direct - exhaust
Nitrogen oxides | 5.0725e-05 | biosphere3 |  | kilogram | air::urban air close to ground | biosphere |  | direct - exhaust
PAH, polycyclic aromatic hydrocarbons | 1.5375e-10 | biosphere3 |  | kilogram | air::urban air close to ground | biosphere |  | direct - exhaust
PAH, polycyclic aromatic hydrocarbons | 6.5872e-10 | biosphere3 |  | kilogram | air::low population density, long-term | biosphere |  | direct - exhaust
Particulate Matter, < 2.5 um | 1.0139e-06 | biosphere3 |  | kilogram | air::urban air close to ground | biosphere |  | direct - exhaust
Particulate Matter, < 2.5 um | 4.3438e-06 | biosphere3 |  | kilogram | air::low population density, long-term | biosphere |  | direct - exhaust
Pentane | 6.764e-11 | biosphere3 |  | kilogram | air::low population density, long-term | biosphere |  | other
Pentane | 1.5788e-11 | biosphere3 |  | kilogram | air::urban air close to ground | biosphere |  | other
Propane | 2.6314e-11 | biosphere3 |  | kilogram | air::urban air close to ground | biosphere |  | other
Propane | 1.1273e-10 | biosphere3 |  | kilogram | air::low population density, long-term | biosphere |  | other
Selenium IV | 8.433e-13 | biosphere3 |  | kilogram | air::low population density, long-term | biosphere |  | direct - exhaust
Selenium IV | 1.9684e-13 | biosphere3 |  | kilogram | air::urban air close to ground | biosphere |  | direct - exhaust
Styrene | 6.3131e-10 | biosphere3 |  | kilogram | air::low population density, long-term | biosphere |  | other
Styrene | 1.4736e-10 | biosphere3 |  | kilogram | air::urban air close to ground | biosphere |  | other
Sulfur dioxide | 4.6713e-06 | biosphere3 |  | kilogram | air | biosphere |  | direct - exhaust
Toluene | 1.1273e-11 | biosphere3 |  | kilogram | air::low population density, long-term | biosphere |  | other
Toluene | 2.6314e-12 | biosphere3 |  | kilogram | air::urban air close to ground | biosphere |  | other
Zinc II | 1.4658e-08 | biosphere3 |  | kilogram | air::low population density, long-term | biosphere |  | direct - exhaust
Zinc II | 3.4215e-09 | biosphere3 |  | kilogram | air::urban air close to ground | biosphere |  | direct - exhaust
m-Xylene | 2.5787e-10 | biosphere3 |  | kilogram | air::urban air close to ground | biosphere |  | other
m-Xylene | 1.1048e-09 | biosphere3 |  | kilogram | air::low population density, long-term | biosphere |  | other
noise, octave 1, day time, rural | 0.050586 | biosphere3 |  | joule | octave 1::day time::rural | biosphere |  | direct - exhaust
noise, octave 1, day time, urban | 0.017637 | biosphere3 |  | joule | octave 1::day time::urban | biosphere |  | direct - exhaust
noise, octave 2, day time, rural | 0.016662 | biosphere3 |  | joule | octave 2::day time::rural | biosphere |  | direct - exhaust
noise, octave 2, day time, urban | 0.0058332 | biosphere3 |  | joule | octave 2::day time::urban | biosphere |  | direct - exhaust
noise, octave 3, day time, rural | 0.018505 | biosphere3 |  | joule | octave 3::day time::rural | biosphere |  | direct - exhaust
noise, octave 3, day time, urban | 0.0064246 | biosphere3 |  | joule | octave 3::day time::urban | biosphere |  | direct - exhaust
noise, octave 4, day time, rural | 0.020085 | biosphere3 |  | joule | octave 4::day time::rural | biosphere |  | direct - exhaust
noise, octave 4, day time, urban | 0.0059785 | biosphere3 |  | joule | octave 4::day time::urban | biosphere |  | direct - exhaust
noise, octave 5, day time, rural | 0.031095 | biosphere3 |  | joule | octave 5::day time::rural | biosphere |  | direct - exhaust
noise, octave 5, day time, urban | 0.011032 | biosphere3 |  | joule | octave 5::day time::urban | biosphere |  | direct - exhaust
noise, octave 6, day time, rural | 0.0074257 | biosphere3 |  | joule | octave 6::day time::rural | biosphere |  | direct - exhaust
noise, octave 6, day time, urban | 0.0026421 | biosphere3 |  | joule | octave 6::day time::urban | biosphere |  | direct - exhaust
noise, octave 7, day time, rural | 0.0022427 | biosphere3 |  | joule | octave 7::day time::rural | biosphere |  | direct - exhaust
noise, octave 7, day time, urban | 0.00078201 | biosphere3 |  | joule | octave 7::day time::urban | biosphere |  | direct - exhaust
noise, octave 8, day time, rural | 0.00065096 | biosphere3 |  | joule | octave 8::day time::rural | biosphere |  | direct - exhaust
noise, octave 8, day time, urban | 0.00022699 | biosphere3 |  | joule | octave 8::day time::urban | biosphere |  | direct - exhaust
o-Xylene | 4.5093e-10 | biosphere3 |  | kilogram | air::low population density, long-term | biosphere |  | other
o-Xylene | 1.0525e-10 | biosphere3 |  | kilogram | air::urban air close to ground | biosphere |  | other
transport, passenger bus, diesel, 13m double deck coach bus, 2002, EURO-III | 1 | Mobitool - buses | CH | passenger-kilometer |  | production | transport, passenger bus, EURO-III | other
Passenger bus, diesel, 13m double deck coach bus, 2002, EURO-III | 5.4945e-08 | Mobitool - buses | CH | unit |  | technosphere | Passenger bus, EURO-III | other
fuel supply for diesel vehicles | 0.01044 | Mobitool - buses | CH | kilogram |  | technosphere | fuel | energy chain
market for refrigerant R134a | 1.2912e-06 | ecoinvent 3.9 cutoff | GLO | kilogram |  | technosphere | refrigerant R134a | other
market for road | 0.00041016 | ecoinvent 3.9 cutoff | GLO | meter-year |  | technosphere | road | road
market for road maintenance | 4.9615e-05 | ecoinvent 3.9 cutoff | RER | meter-year |  | technosphere | road maintenance | road
treatment of brake wear emissions, lorry | -3.1297e-06 | ecoinvent 3.9 cutoff | RER | kilogram |  | technosphere | brake wear emissions, lorry | direct - non-exhaust
treatment of road wear emissions, lorry | -4.2053e-06 | ecoinvent 3.9 cutoff | RER | kilogram |  | technosphere | road wear emissions, lorry | direct - non-exhaust
treatment of tyre wear emissions, lorry | -3.4678e-06 | ecoinvent 3.9 cutoff | RER | kilogram |  | technosphere | tyre wear emissions, lorry | direct - non-exhaust
Activity | transport, passenger bus, diesel, 13m double deck coach bus, 2006, EURO-IV
code | d77b3cf129a54228e28e1df24bca610a
comment | Combustion engine power: 331 [kW]. Power share from combustion engine: 100 [%]. Km over lifetime: 700000 [km]. Yearly mileage: 50000 [km/year]. Daily distance driven: 508 [km]. Daily operating time: 9 [hours]. Tank-to-wheel efficiency: 25 [%]. Tank-to-wheel energy consumption: 11597 [kj/km]. Fuel tank capacity: 1639 [kWh]. Maximum passenger capacity: 70 [unit]. Number of passengers onboard: 26 [unit]. Curb mass (excl. driver and cargo): 17445 [kg]. Driving mass (incl. driver and cargo): 19837 [kg].
description | Cradle-to-grave life cycle inventory of the transport activity using a heavy duty truck over 1 km. carculator_bus is a open-source parametrized truck model that produces life cycle inventories for any desired set of parameters value (lifetime, load factor, power, battery size, fuel blend, etc.): to produce your own inventories, go to https://github.com/romainsacchi/carculator_bus or contact carculator@psi.ch.
location | CH
production amount | 1
reference product | transport, passenger bus, EURO-IV
source | Sacchi R., Bauer C. Life cycle inventories for on-road vehicles. Paul Scherrer Institut, 2023. DOI: 10.5281/zenodo.5156043
type | process
unit | passenger-kilometer
worksheet name | buses_bw_ei_38
Exchanges
name | amount | database | location | unit | categories | type | reference product | tag
Acetaldehyde | 3.7645e-09 | biosphere3 |  | kilogram | air::urban air close to ground | biosphere |  | other
Acetaldehyde | 1.6131e-08 | biosphere3 |  | kilogram | air::low population density, long-term | biosphere |  | other
Acrolein | 6.2478e-09 | biosphere3 |  | kilogram | air::low population density, long-term | biosphere |  | other
Acrolein | 1.458e-09 | biosphere3 |  | kilogram | air::urban air close to ground | biosphere |  | other
Ammonia | 8.7401e-08 | biosphere3 |  | kilogram | air::low population density, long-term | biosphere |  | direct - exhaust
Ammonia | 2.0396e-08 | biosphere3 |  | kilogram | air::urban air close to ground | biosphere |  | direct - exhaust
Arsenic ion | 8.4267e-13 | biosphere3 |  | kilogram | air::low population density, long-term | biosphere |  | other
Arsenic ion | 1.9665e-13 | biosphere3 |  | kilogram | air::urban air close to ground | biosphere |  | other
Benzaldehyde | 4.8358e-09 | biosphere3 |  | kilogram | air::low population density, long-term | biosphere |  | other
Benzaldehyde | 1.1285e-09 | biosphere3 |  | kilogram | air::urban air close to ground | biosphere |  | other
Benzene | 1.6568e-08 | biosphere3 |  | kilogram | air::low population density, long-term | biosphere |  | direct - exhaust
Benzene | 3.8663e-09 | biosphere3 |  | kilogram | air::urban air close to ground | biosphere |  | direct - exhaust
Butane | 1.2356e-10 | biosphere3 |  | kilogram | air::urban air close to ground | biosphere |  | other
Butane | 5.2947e-10 | biosphere3 |  | kilogram | air::low population density, long-term | biosphere |  | other
Cadmium II | 7.3055e-11 | biosphere3 |  | kilogram | air::low population density, long-term | biosphere |  | direct - exhaust
Cadmium II | 1.7049e-11 | biosphere3 |  | kilogram | air::urban air close to ground | biosphere |  | direct - exhaust
Carbon dioxide, fossil | 0.030921 | biosphere3 |  | kilogram | air | biosphere |  | direct - exhaust
Carbon dioxide, non-fossil | 0.0017172 | biosphere3 |  | kilogram | air | biosphere |  | energy chain
Carbon monoxide, fossil | 3.9993e-05 | biosphere3 |  | kilogram | air::low population density, long-term | biosphere |  | direct - exhaust
Carbon monoxide, fossil | 9.333e-06 | biosphere3 |  | kilogram | air::urban air close to ground | biosphere |  | direct - exhaust
Chromium III | 2.5244e-10 | biosphere3 |  | kilogram | air::low population density, long-term | biosphere |  | direct - exhaust
Chromium III | 5.891e-11 | biosphere3 |  | kilogram | air::urban air close to ground | biosphere |  | direct - exhaust
Chromium VI | 5.0632e-13 | biosphere3 |  | kilogram | air::low population density, long-term | biosphere |  | direct - exhaust
Chromium VI | 1.1816e-13 | biosphere3 |  | kilogram | air::urban air close to ground | biosphere |  | direct - exhaust
Copper ion | 4.1609e-11 | biosphere3 |  | kilogram | air::urban air close to ground | biosphere |  | energy storage
Copper ion | 1.783e-10 | biosphere3 |  | kilogram | air::low population density, long-term | biosphere |  | energy storage
Dinitrogen monoxide | 3.5298e-07 | biosphere3 |  | kilogram | air::low population density, long-term | biosphere |  | direct - exhaust
Dinitrogen monoxide | 8.2373e-08 | biosphere3 |  | kilogram | air::urban air close to ground | biosphere |  | direct - exhaust
Ethane | 2.4712e-11 | biosphere3 |  | kilogram | air::urban air close to ground | biosphere |  | other
Ethane | 1.0589e-10 | biosphere3 |  | kilogram | air::low population density, long-term | biosphere |  | other
Ethane, 1,1,1,2-tetrafluoro-, HFC-134a | 8.7912e-07 | biosphere3 |  | kilogram | air | biosphere |  | other
Formaldehyde | 2.965e-08 | biosphere3 |  | kilogram | air::low population density, long-term | biosphere |  | other
Formaldehyde | 6.9194e-09 | biosphere3 |  | kilogram | air::urban air close to ground | biosphere |  | other
Heptane | 1.0589e-09 | biosphere3 |  | kilogram | air::low population density, long-term | biosphere |  | other
Heptane | 2.4712e-10 | biosphere3 |  | kilogram | air::urban air close to ground | biosphere |  | other
Hydrocarbons, chlorinated | 2.3152e-07 | biosphere3 |  | kilogram | air::urban air close to ground | biosphere |  | other
Hydrocarbons, chlorinated | 9.9208e-07 | biosphere3 |  | kilogram | air::low population density, long-term | biosphere |  | other
Mercury II | 1.0381e-11 | biosphere3 |  | kilogram | air::urban air close to ground | biosphere |  | direct - exhaust
Mercury II | 4.4484e-11 | biosphere3 |  | kilogram | air::low population density, long-term | biosphere |  | direct - exhaust
Methane, fossil | 5.5564e-09 | biosphere3 |  | kilogram | air::urban air close to ground | biosphere |  | direct - exhaust
Methane, fossil | 2.381e-08 | biosphere3 |  | kilogram | air::low population density, long-term | biosphere |  | direct - exhaust
NMVOC, non-methane volatile organic compounds | 7.872e-07 | biosphere3 |  | kilogram | air::low population density, long-term | biosphere |  | direct - exhaust
NMVOC, non-methane volatile organic compounds | 1.8371e-07 | biosphere3 |  | kilogram | air::urban air close to ground | biosphere |  | direct - exhaust
Nickel II | 7.414e-11 | biosphere3 |  | kilogram | air::low population density, long-term | biosphere |  | direct - exhaust
Nickel II | 1.7302e-11 | biosphere3 |  | kilogram | air::urban air close to ground | biosphere |  | direct - exhaust
Nitrogen oxides | 0.00016966 | biosphere3 |  | kilogram | air::low population density, long-term | biosphere |  | direct - exhaust
Nitrogen oxides | 3.9593e-05 | biosphere3 |  | kilogram | air::urban air close to ground | biosphere |  | direct - exhaust
PAH, polycyclic aromatic hydrocarbons | 1.5361e-10 | biosphere3 |  | kilogram | air::urban air close to ground | biosphere |  | direct - exhaust
PAH, polycyclic aromatic hydrocarbons | 6.5822e-10 | biosphere3 |  | kilogram | air::low population density, long-term | biosphere |  | direct - exhaust
Particulate Matter, < 2.5 um | 2.5803e-07 | biosphere3 |  | kilogram | air::urban air close to ground | biosphere |  | direct - exhaust
Particulate Matter, < 2.5 um | 1.1057e-06 | biosphere3 |  | kilogram | air::low population density, long-term | biosphere |  | direct - exhaust
Pentane | 2.1179e-10 | biosphere3 |  | kilogram | air::low population density, long-term | biosphere |  | other
Pentane | 4.9424e-11 | biosphere3 |  | kilogram | air::urban air close to ground | biosphere |  | other
Propane | 8.2373e-11 | biosphere3 |  | kilogram | air::urban air close to ground | biosphere |  | other
Propane | 3.5298e-10 | biosphere3 |  | kilogram | air::low population density, long-term | biosphere |  | other
Selenium IV | 8.4267e-13 | biosphere3 |  | kilogram | air::low population density, long-term | biosphere |  | direct - exhaust
Selenium IV | 1.9665e-13 | biosphere3 |  | kilogram | air::urban air close to ground | biosphere |  | direct - exhaust
Styrene | 1.9767e-09 | biosphere3 |  | kilogram | air::low population density, long-term | biosphere |  | other
Styrene | 4.6129e-10 | biosphere3 |  | kilogram | air::urban air close to ground | biosphere |  | other
Sulfur dioxide | 1.9862e-07 | biosphere3 |  | kilogram | air | biosphere |  | direct - exhaust
Toluene | 3.5298e-11 | biosphere3 |  | kilogram | air::low population density, long-term | biosphere |  | other
Toluene | 8.2373e-12 | biosphere3 |  | kilogram | air::urban air close to ground | biosphere |  | other
Zinc II | 1.4647e-08 | biosphere3 |  | kilogram | air::low population density, long-term | biosphere |  | direct - exhaust
Zinc II | 3.4181e-09 | biosphere3 |  | kilogram | air::urban air close to ground | biosphere |  | direct - exhaust
m-Xylene | 8.0726e-10 | biosphere3 |  | kilogram | air::urban air close to ground | biosphere |  | other
m-Xylene | 3.4592e-09 | biosphere3 |  | kilogram | air::low population density, long-term | biosphere |  | other
noise, octave 1, day time, rural | 0.050586 | biosphere3 |  | joule | octave 1::day time::rural | biosphere |  | direct - exhaust
noise, octave 1, day time, urban | 0.017637 | biosphere3 |  | joule | octave 1::day time::urban | biosphere |  | direct - exhaust
noise, octave 2, day time, rural | 0.016662 | biosphere3 |  | joule | octave 2::day time::rural | biosphere |  | direct - exhaust
noise, octave 2, day time, urban | 0.0058332 | biosphere3 |  | joule | octave 2::day time::urban | biosphere |  | direct - exhaust
noise, octave 3, day time, rural | 0.018505 | biosphere3 |  | joule | octave 3::day time::rural | biosphere |  | direct - exhaust
noise, octave 3, day time, urban | 0.0064246 | biosphere3 |  | joule | octave 3::day time::urban | biosphere |  | direct - exhaust
noise, octave 4, day time, rural | 0.020085 | biosphere3 |  | joule | octave 4::day time::rural | biosphere |  | direct - exhaust
noise, octave 4, day time, urban | 0.0059785 | biosphere3 |  | joule | octave 4::day time::urban | biosphere |  | direct - exhaust
noise, octave 5, day time, rural | 0.031095 | biosphere3 |  | joule | octave 5::day time::rural | biosphere |  | direct - exhaust
noise, octave 5, day time, urban | 0.011032 | biosphere3 |  | joule | octave 5::day time::urban | biosphere |  | direct - exhaust
noise, octave 6, day time, rural | 0.0074257 | biosphere3 |  | joule | octave 6::day time::rural | biosphere |  | direct - exhaust
noise, octave 6, day time, urban | 0.0026421 | biosphere3 |  | joule | octave 6::day time::urban | biosphere |  | direct - exhaust
noise, octave 7, day time, rural | 0.0022427 | biosphere3 |  | joule | octave 7::day time::rural | biosphere |  | direct - exhaust
noise, octave 7, day time, urban | 0.00078201 | biosphere3 |  | joule | octave 7::day time::urban | biosphere |  | direct - exhaust
noise, octave 8, day time, rural | 0.00065096 | biosphere3 |  | joule | octave 8::day time::rural | biosphere |  | direct - exhaust
noise, octave 8, day time, urban | 0.00022699 | biosphere3 |  | joule | octave 8::day time::urban | biosphere |  | direct - exhaust
o-Xylene | 1.4119e-09 | biosphere3 |  | kilogram | air::low population density, long-term | biosphere |  | other
o-Xylene | 3.2949e-10 | biosphere3 |  | kilogram | air::urban air close to ground | biosphere |  | other
transport, passenger bus, diesel, 13m double deck coach bus, 2006, EURO-IV | 1 | Mobitool - buses | CH | passenger-kilometer |  | production | transport, passenger bus, EURO-IV | other
Passenger bus, diesel, 13m double deck coach bus, 2006, EURO-IV | 5.4945e-08 | Mobitool - buses | CH | unit |  | technosphere | Passenger bus, EURO-IV | other
fuel supply for diesel vehicles | 0.010432 | Mobitool - buses | CH | kilogram |  | technosphere | fuel | energy chain
market for refrigerant R134a | 1.2912e-06 | ecoinvent 3.9 cutoff | GLO | kilogram |  | technosphere | refrigerant R134a | other
market for road | 0.00040973 | ecoinvent 3.9 cutoff | GLO | meter-year |  | technosphere | road | road
market for road maintenance | 4.9615e-05 | ecoinvent 3.9 cutoff | RER | meter-year |  | technosphere | road maintenance | road
treatment of brake wear emissions, lorry | -3.1271e-06 | ecoinvent 3.9 cutoff | RER | kilogram |  | technosphere | brake wear emissions, lorry | direct - non-exhaust
treatment of road wear emissions, lorry | -4.2019e-06 | ecoinvent 3.9 cutoff | RER | kilogram |  | technosphere | road wear emissions, lorry | direct - non-exhaust
treatment of tyre wear emissions, lorry | -3.4652e-06 | ecoinvent 3.9 cutoff | RER | kilogram |  | technosphere | tyre wear emissions, lorry | direct - non-exhaust
Activity | transport, passenger bus, diesel, 13m double deck coach bus, 2010, EURO-V
code | 0f26b6cb6927181a211f4986689f6a24
comment | Combustion engine power: 331 [kW]. Power share from combustion engine: 100 [%]. Km over lifetime: 700000 [km]. Yearly mileage: 50000 [km/year]. Daily distance driven: 508 [km]. Daily operating time: 9 [hours]. Tank-to-wheel efficiency: 25 [%]. Tank-to-wheel energy consumption: 11588 [kj/km]. Fuel tank capacity: 1637 [kWh]. Maximum passenger capacity: 70 [unit]. Number of passengers onboard: 26 [unit]. Curb mass (excl. driver and cargo): 17425 [kg]. Driving mass (incl. driver and cargo): 19817 [kg].
description | Cradle-to-grave life cycle inventory of the transport activity using a heavy duty truck over 1 km. carculator_bus is a open-source parametrized truck model that produces life cycle inventories for any desired set of parameters value (lifetime, load factor, power, battery size, fuel blend, etc.): to produce your own inventories, go to https://github.com/romainsacchi/carculator_bus or contact carculator@psi.ch.
location | CH
production amount | 1
reference product | transport, passenger bus, EURO-V
source | Sacchi R., Bauer C. Life cycle inventories for on-road vehicles. Paul Scherrer Institut, 2023. DOI: 10.5281/zenodo.5156043
type | process
unit | passenger-kilometer
worksheet name | buses_bw_ei_38
Exchanges
name | amount | database | location | unit | categories | type | reference product | tag
Acetaldehyde | 1.1744e-08 | biosphere3 |  | kilogram | air::urban air close to ground | biosphere |  | other
Acetaldehyde | 5.0333e-08 | biosphere3 |  | kilogram | air::low population density, long-term | biosphere |  | other
Acrolein | 1.9495e-08 | biosphere3 |  | kilogram | air::low population density, long-term | biosphere |  | other
Acrolein | 4.5484e-09 | biosphere3 |  | kilogram | air::urban air close to ground | biosphere |  | other
Ammonia | 3.3127e-07 | biosphere3 |  | kilogram | air::low population density, long-term | biosphere |  | direct - exhaust
Ammonia | 7.7291e-08 | biosphere3 |  | kilogram | air::urban air close to ground | biosphere |  | direct - exhaust
Arsenic ion | 8.4203e-13 | biosphere3 |  | kilogram | air::low population density, long-term | biosphere |  | other
Arsenic ion | 1.9646e-13 | biosphere3 |  | kilogram | air::urban air close to ground | biosphere |  | other
Benzaldehyde | 1.5089e-08 | biosphere3 |  | kilogram | air::low population density, long-term | biosphere |  | other
Benzaldehyde | 3.5205e-09 | biosphere3 |  | kilogram | air::urban air close to ground | biosphere |  | other
Benzene | 2.4008e-08 | biosphere3 |  | kilogram | air::low population density, long-term | biosphere |  | direct - exhaust
Benzene | 5.6014e-09 | biosphere3 |  | kilogram | air::urban air close to ground | biosphere |  | direct - exhaust
Butane | 3.8546e-10 | biosphere3 |  | kilogram | air::urban air close to ground | biosphere |  | other
Butane | 1.6521e-09 | biosphere3 |  | kilogram | air::low population density, long-term | biosphere |  | other
Cadmium II | 7.3e-11 | biosphere3 |  | kilogram | air::low population density, long-term | biosphere |  | direct - exhaust
Cadmium II | 1.7032e-11 | biosphere3 |  | kilogram | air::urban air close to ground | biosphere |  | direct - exhaust
Carbon dioxide, fossil | 0.030896 | biosphere3 |  | kilogram | air | biosphere |  | direct - exhaust
Carbon dioxide, non-fossil | 0.0017158 | biosphere3 |  | kilogram | air | biosphere |  | energy chain
Carbon monoxide, fossil | 4.0824e-05 | biosphere3 |  | kilogram | air::low population density, long-term | biosphere |  | direct - exhaust
Carbon monoxide, fossil | 9.5249e-06 | biosphere3 |  | kilogram | air::urban air close to ground | biosphere |  | direct - exhaust
Chromium III | 2.5225e-10 | biosphere3 |  | kilogram | air::low population density, long-term | biosphere |  | direct - exhaust
Chromium III | 5.8853e-11 | biosphere3 |  | kilogram | air::urban air close to ground | biosphere |  | direct - exhaust
Chromium VI | 5.0594e-13 | biosphere3 |  | kilogram | air::low population density, long-term | biosphere |  | direct - exhaust
Chromium VI | 1.1804e-13 | biosphere3 |  | kilogram | air::urban air close to ground | biosphere |  | direct - exhaust
Copper ion | 4.1568e-11 | biosphere3 |  | kilogram | air::urban air close to ground | biosphere |  | energy storage
Copper ion | 1.7816e-10 | biosphere3 |  | kilogram | air::low population density, long-term | biosphere |  | energy storage
Dinitrogen monoxide | 1.1014e-06 | biosphere3 |  | kilogram | air::low population density, long-term | biosphere |  | direct - exhaust
Dinitrogen monoxide | 2.5697e-07 | biosphere3 |  | kilogram | air::urban air close to ground | biosphere |  | direct - exhaust
Ethane | 7.7091e-11 | biosphere3 |  | kilogram | air::urban air close to ground | biosphere |  | other
Ethane | 3.3042e-10 | biosphere3 |  | kilogram | air::low population density, long-term | biosphere |  | other
Ethane, 1,1,1,2-tetrafluoro-, HFC-134a | 8.7912e-07 | biosphere3 |  | kilogram | air | biosphere |  | other
Formaldehyde | 9.2516e-08 | biosphere3 |  | kilogram | air::low population density, long-term | biosphere |  | other
Formaldehyde | 2.1586e-08 | biosphere3 |  | kilogram | air::urban air close to ground | biosphere |  | other
Heptane | 3.3042e-09 | biosphere3 |  | kilogram | air::low population density, long-term | biosphere |  | other
Heptane | 7.7091e-10 | biosphere3 |  | kilogram | air::urban air close to ground | biosphere |  | other
Hydrocarbons, chlorinated | 3.3541e-07 | biosphere3 |  | kilogram | air::urban air close to ground | biosphere |  | other
Hydrocarbons, chlorinated | 1.4376e-06 | biosphere3 |  | kilogram | air::low population density, long-term | biosphere |  | other
Mercury II | 1.0371e-11 | biosphere3 |  | kilogram | air::urban air close to ground | biosphere |  | direct - exhaust
Mercury II | 4.4451e-11 | biosphere3 |  | kilogram | air::low population density, long-term | biosphere |  | direct - exhaust
Methane, fossil | 8.0499e-09 | biosphere3 |  | kilogram | air::urban air close to ground | biosphere |  | direct - exhaust
Methane, fossil | 3.4502e-08 | biosphere3 |  | kilogram | air::low population density, long-term | biosphere |  | direct - exhaust
NMVOC, non-methane volatile organic compounds | 1.1407e-06 | biosphere3 |  | kilogram | air::low population density, long-term | biosphere |  | direct - exhaust
NMVOC, non-methane volatile organic compounds | 2.6615e-07 | biosphere3 |  | kilogram | air::urban air close to ground | biosphere |  | direct - exhaust
Nickel II | 7.4084e-11 | biosphere3 |  | kilogram | air::low population density, long-term | biosphere |  | direct - exhaust
Nickel II | 1.7285e-11 | biosphere3 |  | kilogram | air::urban air close to ground | biosphere |  | direct - exhaust
Nitrogen oxides | 0.0001294 | biosphere3 |  | kilogram | air::low population density, long-term | biosphere |  | direct - exhaust
Nitrogen oxides | 3.0192e-05 | biosphere3 |  | kilogram | air::urban air close to ground | biosphere |  | direct - exhaust
PAH, polycyclic aromatic hydrocarbons | 1.5346e-10 | biosphere3 |  | kilogram | air::urban air close to ground | biosphere |  | direct - exhaust
PAH, polycyclic aromatic hydrocarbons | 6.5772e-10 | biosphere3 |  | kilogram | air::low population density, long-term | biosphere |  | direct - exhaust
Particulate Matter, < 2.5 um | 2.7779e-07 | biosphere3 |  | kilogram | air::urban air close to ground | biosphere |  | direct - exhaust
Particulate Matter, < 2.5 um | 1.1906e-06 | biosphere3 |  | kilogram | air::low population density, long-term | biosphere |  | direct - exhaust
Pentane | 6.6083e-10 | biosphere3 |  | kilogram | air::low population density, long-term | biosphere |  | other
Pentane | 1.5418e-10 | biosphere3 |  | kilogram | air::urban air close to ground | biosphere |  | other
Propane | 2.5697e-10 | biosphere3 |  | kilogram | air::urban air close to ground | biosphere |  | other
Propane | 1.1014e-09 | biosphere3 |  | kilogram | air::low population density, long-term | biosphere |  | other
Selenium IV | 8.4203e-13 | biosphere3 |  | kilogram | air::low population density, long-term | biosphere |  | direct - exhaust
Selenium IV | 1.9646e-13 | biosphere3 |  | kilogram | air::urban air close to ground | biosphere |  | direct - exhaust
Styrene | 6.1678e-09 | biosphere3 |  | kilogram | air::low population density, long-term | biosphere |  | other
Styrene | 1.439e-09 | biosphere3 |  | kilogram | air::urban air close to ground | biosphere |  | other
Sulfur dioxide | 1.9846e-07 | biosphere3 |  | kilogram | air | biosphere |  | direct - exhaust
Toluene | 1.1014e-10 | biosphere3 |  | kilogram | air::low population density, long-term | biosphere |  | other
Toluene | 2.5697e-11 | biosphere3 |  | kilogram | air::urban air close to ground | biosphere |  | other
Zinc II | 1.4636e-08 | biosphere3 |  | kilogram | air::low population density, long-term | biosphere |  | direct - exhaust
Zinc II | 3.4148e-09 | biosphere3 |  | kilogram | air::urban air close to ground | biosphere |  | direct - exhaust
m-Xylene | 2.5183e-09 | biosphere3 |  | kilogram | air::urban air close to ground | biosphere |  | other
m-Xylene | 1.0794e-08 | biosphere3 |  | kilogram | air::low population density, long-term | biosphere |  | other
noise, octave 1, day time, rural | 0.050586 | biosphere3 |  | joule | octave 1::day time::rural | biosphere |  | direct - exhaust
noise, octave 1, day time, urban | 0.017637 | biosphere3 |  | joule | octave 1::day time::urban | biosphere |  | direct - exhaust
noise, octave 2, day time, rural | 0.016662 | biosphere3 |  | joule | octave 2::day time::rural | biosphere |  | direct - exhaust
noise, octave 2, day time, urban | 0.0058332 | biosphere3 |  | joule | octave 2::day time::urban | biosphere |  | direct - exhaust
noise, octave 3, day time, rural | 0.018505 | biosphere3 |  | joule | octave 3::day time::rural | biosphere |  | direct - exhaust
noise, octave 3, day time, urban | 0.0064246 | biosphere3 |  | joule | octave 3::day time::urban | biosphere |  | direct - exhaust
noise, octave 4, day time, rural | 0.020085 | biosphere3 |  | joule | octave 4::day time::rural | biosphere |  | direct - exhaust
noise, octave 4, day time, urban | 0.0059785 | biosphere3 |  | joule | octave 4::day time::urban | biosphere |  | direct - exhaust
noise, octave 5, day time, rural | 0.031095 | biosphere3 |  | joule | octave 5::day time::rural | biosphere |  | direct - exhaust
noise, octave 5, day time, urban | 0.011032 | biosphere3 |  | joule | octave 5::day time::urban | biosphere |  | direct - exhaust
noise, octave 6, day time, rural | 0.0074257 | biosphere3 |  | joule | octave 6::day time::rural | biosphere |  | direct - exhaust
noise, octave 6, day time, urban | 0.0026421 | biosphere3 |  | joule | octave 6::day time::urban | biosphere |  | direct - exhaust
noise, octave 7, day time, rural | 0.0022427 | biosphere3 |  | joule | octave 7::day time::rural | biosphere |  | direct - exhaust
noise, octave 7, day time, urban | 0.00078201 | biosphere3 |  | joule | octave 7::day time::urban | biosphere |  | direct - exhaust
noise, octave 8, day time, rural | 0.00065096 | biosphere3 |  | joule | octave 8::day time::rural | biosphere |  | direct - exhaust
noise, octave 8, day time, urban | 0.00022699 | biosphere3 |  | joule | octave 8::day time::urban | biosphere |  | direct - exhaust
o-Xylene | 4.4055e-09 | biosphere3 |  | kilogram | air::low population density, long-term | biosphere |  | other
o-Xylene | 1.0279e-09 | biosphere3 |  | kilogram | air::urban air close to ground | biosphere |  | other
transport, passenger bus, diesel, 13m double deck coach bus, 2010, EURO-V | 1 | Mobitool - buses | CH | passenger-kilometer |  | production | transport, passenger bus, EURO-V | other
Passenger bus, diesel, 13m double deck coach bus, 2010, EURO-V | 5.4945e-08 | Mobitool - buses | CH | unit |  | technosphere | Passenger bus, EURO-V | other
fuel supply for diesel vehicles | 0.010423 | Mobitool - buses | CH | kilogram |  | technosphere | fuel | energy chain
market for refrigerant R134a | 1.2912e-06 | ecoinvent 3.9 cutoff | GLO | kilogram |  | technosphere | refrigerant R134a | other
market for road | 0.0004093 | ecoinvent 3.9 cutoff | GLO | meter-year |  | technosphere | road | road
market for road maintenance | 4.9615e-05 | ecoinvent 3.9 cutoff | RER | meter-year |  | technosphere | road maintenance | road
treatment of brake wear emissions, lorry | -3.1245e-06 | ecoinvent 3.9 cutoff | RER | kilogram |  | technosphere | brake wear emissions, lorry | direct - non-exhaust
treatment of road wear emissions, lorry | -4.1984e-06 | ecoinvent 3.9 cutoff | RER | kilogram |  | technosphere | road wear emissions, lorry | direct - non-exhaust
treatment of tyre wear emissions, lorry | -3.4627e-06 | ecoinvent 3.9 cutoff | RER | kilogram |  | technosphere | tyre wear emissions, lorry | direct - non-exhaust
Activity | transport, passenger bus, diesel, 13m double deck coach bus, 2020, EURO-VI
code | a45d29528ff83026a40e89c935888ace
comment | Combustion engine power: 323 [kW]. Power share from combustion engine: 100 [%]. Km over lifetime: 700000 [km]. Yearly mileage: 50000 [km/year]. Daily distance driven: 508 [km]. Daily operating time: 9 [hours]. Tank-to-wheel efficiency: 25 [%]. Tank-to-wheel energy consumption: 11417 [kj/km]. Fuel tank capacity: 1613 [kWh]. Maximum passenger capacity: 70 [unit]. Number of passengers onboard: 26 [unit]. Curb mass (excl. driver and cargo): 17039 [kg]. Driving mass (incl. driver and cargo): 19431 [kg].
description | Cradle-to-grave life cycle inventory of the transport activity using a heavy duty truck over 1 km. carculator_bus is a open-source parametrized truck model that produces life cycle inventories for any desired set of parameters value (lifetime, load factor, power, battery size, fuel blend, etc.): to produce your own inventories, go to https://github.com/romainsacchi/carculator_bus or contact carculator@psi.ch.
location | CH
production amount | 1
reference product | transport, passenger bus, EURO-VI
source | Sacchi R., Bauer C. Life cycle inventories for on-road vehicles. Paul Scherrer Institut, 2023. DOI: 10.5281/zenodo.5156043
type | process
unit | passenger-kilometer
worksheet name | buses_bw_ei_38
Exchanges
name | amount | database | location | unit | categories | type | reference product | tag
Acetaldehyde | 9.0317e-09 | biosphere3 |  | kilogram | air::urban air close to ground | biosphere |  | other
Acetaldehyde | 3.8865e-08 | biosphere3 |  | kilogram | air::low population density, long-term | biosphere |  | other
Acrolein | 1.5053e-08 | biosphere3 |  | kilogram | air::low population density, long-term | biosphere |  | other
Acrolein | 3.4981e-09 | biosphere3 |  | kilogram | air::urban air close to ground | biosphere |  | other
Ammonia | 3.7633e-07 | biosphere3 |  | kilogram | air::low population density, long-term | biosphere |  | direct - exhaust
Ammonia | 8.7453e-08 | biosphere3 |  | kilogram | air::urban air close to ground | biosphere |  | direct - exhaust
Arsenic ion | 8.3023e-13 | biosphere3 |  | kilogram | air::low population density, long-term | biosphere |  | other
Arsenic ion | 1.9293e-13 | biosphere3 |  | kilogram | air::urban air close to ground | biosphere |  | other
Benzaldehyde | 1.1651e-08 | biosphere3 |  | kilogram | air::low population density, long-term | biosphere |  | other
Benzaldehyde | 2.7075e-09 | biosphere3 |  | kilogram | air::urban air close to ground | biosphere |  | other
Benzene | 1.0357e-08 | biosphere3 |  | kilogram | air::low population density, long-term | biosphere |  | direct - exhaust
Benzene | 2.4069e-09 | biosphere3 |  | kilogram | air::urban air close to ground | biosphere |  | direct - exhaust
Butane | 2.9645e-10 | biosphere3 |  | kilogram | air::urban air close to ground | biosphere |  | other
Butane | 1.2757e-09 | biosphere3 |  | kilogram | air::low population density, long-term | biosphere |  | other
Cadmium II | 7.1977e-11 | biosphere3 |  | kilogram | air::low population density, long-term | biosphere |  | direct - exhaust
Cadmium II | 1.6726e-11 | biosphere3 |  | kilogram | air::urban air close to ground | biosphere |  | direct - exhaust
Carbon dioxide, fossil | 0.030441 | biosphere3 |  | kilogram | air | biosphere |  | direct - exhaust
Carbon dioxide, fossil | 8.7912e-07 | biosphere3 |  | kilogram | air | biosphere |  | other
Carbon dioxide, non-fossil | 0.0016905 | biosphere3 |  | kilogram | air | biosphere |  | energy chain
Carbon monoxide, fossil | 7.4621e-06 | biosphere3 |  | kilogram | air::low population density, long-term | biosphere |  | direct - exhaust
Carbon monoxide, fossil | 1.7341e-06 | biosphere3 |  | kilogram | air::urban air close to ground | biosphere |  | direct - exhaust
Chromium III | 2.4871e-10 | biosphere3 |  | kilogram | air::low population density, long-term | biosphere |  | direct - exhaust
Chromium III | 5.7797e-11 | biosphere3 |  | kilogram | air::urban air close to ground | biosphere |  | direct - exhaust
Chromium VI | 4.9885e-13 | biosphere3 |  | kilogram | air::low population density, long-term | biosphere |  | direct - exhaust
Chromium VI | 1.1593e-13 | biosphere3 |  | kilogram | air::urban air close to ground | biosphere |  | direct - exhaust
Copper ion | 4.0822e-11 | biosphere3 |  | kilogram | air::urban air close to ground | biosphere |  | energy storage
Copper ion | 1.7567e-10 | biosphere3 |  | kilogram | air::low population density, long-term | biosphere |  | energy storage
Dinitrogen monoxide | 8.5045e-07 | biosphere3 |  | kilogram | air::low population density, long-term | biosphere |  | direct - exhaust
Dinitrogen monoxide | 1.9763e-07 | biosphere3 |  | kilogram | air::urban air close to ground | biosphere |  | direct - exhaust
Ethane | 5.9289e-11 | biosphere3 |  | kilogram | air::urban air close to ground | biosphere |  | other
Ethane | 2.5513e-10 | biosphere3 |  | kilogram | air::low population density, long-term | biosphere |  | other
Formaldehyde | 7.1438e-08 | biosphere3 |  | kilogram | air::low population density, long-term | biosphere |  | other
Formaldehyde | 1.6601e-08 | biosphere3 |  | kilogram | air::urban air close to ground | biosphere |  | other
Heptane | 2.5513e-09 | biosphere3 |  | kilogram | air::low population density, long-term | biosphere |  | other
Heptane | 5.9289e-10 | biosphere3 |  | kilogram | air::urban air close to ground | biosphere |  | other
Hydrocarbons, chlorinated | 1.4412e-07 | biosphere3 |  | kilogram | air::urban air close to ground | biosphere |  | other
Hydrocarbons, chlorinated | 6.202e-07 | biosphere3 |  | kilogram | air::low population density, long-term | biosphere |  | other
Mercury II | 1.0185e-11 | biosphere3 |  | kilogram | air::urban air close to ground | biosphere |  | direct - exhaust
Mercury II | 4.3828e-11 | biosphere3 |  | kilogram | air::low population density, long-term | biosphere |  | direct - exhaust
Methane, fossil | 3.459e-09 | biosphere3 |  | kilogram | air::urban air close to ground | biosphere |  | direct - exhaust
Methane, fossil | 1.4885e-08 | biosphere3 |  | kilogram | air::low population density, long-term | biosphere |  | direct - exhaust
NMVOC, non-methane volatile organic compounds | 4.9212e-07 | biosphere3 |  | kilogram | air::low population density, long-term | biosphere |  | direct - exhaust
NMVOC, non-methane volatile organic compounds | 1.1436e-07 | biosphere3 |  | kilogram | air::urban air close to ground | biosphere |  | direct - exhaust
Nickel II | 7.3046e-11 | biosphere3 |  | kilogram | air::low population density, long-term | biosphere |  | direct - exhaust
Nickel II | 1.6975e-11 | biosphere3 |  | kilogram | air::urban air close to ground | biosphere |  | direct - exhaust
Nitrogen oxides | 1.5273e-05 | biosphere3 |  | kilogram | air::low population density, long-term | biosphere |  | direct - exhaust
Nitrogen oxides | 3.5493e-06 | biosphere3 |  | kilogram | air::urban air close to ground | biosphere |  | direct - exhaust
PAH, polycyclic aromatic hydrocarbons | 1.507e-10 | biosphere3 |  | kilogram | air::urban air close to ground | biosphere |  | direct - exhaust
PAH, polycyclic aromatic hydrocarbons | 6.4851e-10 | biosphere3 |  | kilogram | air::low population density, long-term | biosphere |  | direct - exhaust
Particulate Matter, < 2.5 um | 2.0852e-07 | biosphere3 |  | kilogram | air::urban air close to ground | biosphere |  | direct - exhaust
Particulate Matter, < 2.5 um | 8.9729e-07 | biosphere3 |  | kilogram | air::low population density, long-term | biosphere |  | direct - exhaust
Pentane | 5.1027e-10 | biosphere3 |  | kilogram | air::low population density, long-term | biosphere |  | other
Pentane | 1.1858e-10 | biosphere3 |  | kilogram | air::urban air close to ground | biosphere |  | other
Propane | 1.9763e-10 | biosphere3 |  | kilogram | air::urban air close to ground | biosphere |  | other
Propane | 8.5045e-10 | biosphere3 |  | kilogram | air::low population density, long-term | biosphere |  | other
Selenium IV | 8.3023e-13 | biosphere3 |  | kilogram | air::low population density, long-term | biosphere |  | direct - exhaust
Selenium IV | 1.9293e-13 | biosphere3 |  | kilogram | air::urban air close to ground | biosphere |  | direct - exhaust
Styrene | 4.7625e-09 | biosphere3 |  | kilogram | air::low population density, long-term | biosphere |  | other
Styrene | 1.1067e-09 | biosphere3 |  | kilogram | air::urban air close to ground | biosphere |  | other
Sulfur dioxide | 1.9553e-07 | biosphere3 |  | kilogram | air | biosphere |  | direct - exhaust
Toluene | 8.5045e-11 | biosphere3 |  | kilogram | air::low population density, long-term | biosphere |  | other
Toluene | 1.9763e-11 | biosphere3 |  | kilogram | air::urban air close to ground | biosphere |  | other
Zinc II | 1.4431e-08 | biosphere3 |  | kilogram | air::low population density, long-term | biosphere |  | direct - exhaust
Zinc II | 3.3536e-09 | biosphere3 |  | kilogram | air::urban air close to ground | biosphere |  | direct - exhaust
m-Xylene | 1.9368e-09 | biosphere3 |  | kilogram | air::urban air close to ground | biosphere |  | other
m-Xylene | 8.3344e-09 | biosphere3 |  | kilogram | air::low population density, long-term | biosphere |  | other
noise, octave 1, day time, rural | 0.050586 | biosphere3 |  | joule | octave 1::day time::rural | biosphere |  | direct - exhaust
noise, octave 1, day time, urban | 0.017637 | biosphere3 |  | joule | octave 1::day time::urban | biosphere |  | direct - exhaust
noise, octave 2, day time, rural | 0.016662 | biosphere3 |  | joule | octave 2::day time::rural | biosphere |  | direct - exhaust
noise, octave 2, day time, urban | 0.0058332 | biosphere3 |  | joule | octave 2::day time::urban | biosphere |  | direct - exhaust
noise, octave 3, day time, rural | 0.018505 | biosphere3 |  | joule | octave 3::day time::rural | biosphere |  | direct - exhaust
noise, octave 3, day time, urban | 0.0064246 | biosphere3 |  | joule | octave 3::day time::urban | biosphere |  | direct - exhaust
noise, octave 4, day time, rural | 0.020085 | biosphere3 |  | joule | octave 4::day time::rural | biosphere |  | direct - exhaust
noise, octave 4, day time, urban | 0.0059785 | biosphere3 |  | joule | octave 4::day time::urban | biosphere |  | direct - exhaust
noise, octave 5, day time, rural | 0.031095 | biosphere3 |  | joule | octave 5::day time::rural | biosphere |  | direct - exhaust
noise, octave 5, day time, urban | 0.011032 | biosphere3 |  | joule | octave 5::day time::urban | biosphere |  | direct - exhaust
noise, octave 6, day time, rural | 0.0074257 | biosphere3 |  | joule | octave 6::day time::rural | biosphere |  | direct - exhaust
noise, octave 6, day time, urban | 0.0026421 | biosphere3 |  | joule | octave 6::day time::urban | biosphere |  | direct - exhaust
noise, octave 7, day time, rural | 0.0022427 | biosphere3 |  | joule | octave 7::day time::rural | biosphere |  | direct - exhaust
noise, octave 7, day time, urban | 0.00078201 | biosphere3 |  | joule | octave 7::day time::urban | biosphere |  | direct - exhaust
noise, octave 8, day time, rural | 0.00065096 | biosphere3 |  | joule | octave 8::day time::rural | biosphere |  | direct - exhaust
noise, octave 8, day time, urban | 0.00022699 | biosphere3 |  | joule | octave 8::day time::urban | biosphere |  | direct - exhaust
o-Xylene | 3.4018e-09 | biosphere3 |  | kilogram | air::low population density, long-term | biosphere |  | other
o-Xylene | 7.9052e-10 | biosphere3 |  | kilogram | air::urban air close to ground | biosphere |  | other
transport, passenger bus, diesel, 13m double deck coach bus, 2020, EURO-VI | 1 | Mobitool - buses | CH | passenger-kilometer |  | production | transport, passenger bus, EURO-VI | other
Passenger bus, diesel, 13m double deck coach bus, 2020, EURO-VI | 5.4945e-08 | Mobitool - buses | CH | unit |  | technosphere | Passenger bus, EURO-VI | other
fuel supply for diesel vehicles | 0.01027 | Mobitool - buses | CH | kilogram |  | technosphere | fuel | energy chain
market for carbon dioxide, liquid | 1.2912e-06 | ecoinvent 3.9 cutoff | RER | kilogram |  | technosphere | carbon dioxide, liquid | other
market for road | 0.00040134 | ecoinvent 3.9 cutoff | GLO | meter-year |  | technosphere | road | road
market for road maintenance | 4.9615e-05 | ecoinvent 3.9 cutoff | RER | meter-year |  | technosphere | road maintenance | road
treatment of brake wear emissions, lorry | -3.0759e-06 | ecoinvent 3.9 cutoff | RER | kilogram |  | technosphere | brake wear emissions, lorry | direct - non-exhaust
treatment of road wear emissions, lorry | -4.1346e-06 | ecoinvent 3.9 cutoff | RER | kilogram |  | technosphere | road wear emissions, lorry | direct - non-exhaust
treatment of tyre wear emissions, lorry | -3.4151e-06 | ecoinvent 3.9 cutoff | RER | kilogram |  | technosphere | tyre wear emissions, lorry | direct - non-exhaust
Activity | transport, passenger bus, diesel, 13m double deck urban bus, 2002, EURO-III
code | cbf3c1bb28eda9511fd28fc519e41c34
comment | Combustion engine power: 276 [kW]. Power share from combustion engine: 100 [%]. Km over lifetime: 700000 [km]. Yearly mileage: 50000 [km/year]. Daily distance driven: 316 [km]. Daily operating time: 12 [hours]. Tank-to-wheel efficiency: 24 [%]. Tank-to-wheel energy consumption: 18023 [kj/km]. Fuel tank capacity: 1585 [kWh]. Maximum passenger capacity: 83 [unit]. Number of passengers onboard: 13 [unit]. Curb mass (excl. driver and cargo): 17093 [kg]. Driving mass (incl. driver and cargo): 18289 [kg].
description | Cradle-to-grave life cycle inventory of the transport activity using a heavy duty truck over 1 km. carculator_bus is a open-source parametrized truck model that produces life cycle inventories for any desired set of parameters value (lifetime, load factor, power, battery size, fuel blend, etc.): to produce your own inventories, go to https://github.com/romainsacchi/carculator_bus or contact carculator@psi.ch.
location | CH
production amount | 1
reference product | transport, passenger bus, EURO-III
source | Sacchi R., Bauer C. Life cycle inventories for on-road vehicles. Paul Scherrer Institut, 2023. DOI: 10.5281/zenodo.5156043
type | process
unit | passenger-kilometer
worksheet name | buses_bw_ei_38
Exchanges
name | amount | database | location | unit | categories | type | reference product | tag
Acetaldehyde | 1.9735e-08 | biosphere3 |  | kilogram | air::urban air close to ground | biosphere |  | other
Acrolein | 7.6436e-09 | biosphere3 |  | kilogram | air::urban air close to ground | biosphere |  | other
Ammonia | 3.3506e-07 | biosphere3 |  | kilogram | air::urban air close to ground | biosphere |  | direct - exhaust
Arsenic ion | 3.2304e-12 | biosphere3 |  | kilogram | air::urban air close to ground | biosphere |  | other
Benzaldehyde | 5.9162e-09 | biosphere3 |  | kilogram | air::urban air close to ground | biosphere |  | other
Benzene | 5.9953e-07 | biosphere3 |  | kilogram | air::urban air close to ground | biosphere |  | direct - exhaust
Butane | 6.4776e-10 | biosphere3 |  | kilogram | air::urban air close to ground | biosphere |  | other
Cadmium II | 2.8006e-10 | biosphere3 |  | kilogram | air::urban air close to ground | biosphere |  | direct - exhaust
Carbon dioxide, fossil | 0.096109 | biosphere3 |  | kilogram | air | biosphere |  | direct - exhaust
Carbon dioxide, non-fossil | 0.0053373 | biosphere3 |  | kilogram | air | biosphere |  | energy chain
Carbon monoxide, fossil | 0.00018101 | biosphere3 |  | kilogram | air::urban air close to ground | biosphere |  | direct - exhaust
Chromium III | 9.6774e-10 | biosphere3 |  | kilogram | air::urban air close to ground | biosphere |  | direct - exhaust
Chromium VI | 1.941e-12 | biosphere3 |  | kilogram | air::urban air close to ground | biosphere |  | direct - exhaust
Copper ion | 6.8352e-10 | biosphere3 |  | kilogram | air::urban air close to ground | biosphere |  | energy storage
Dinitrogen monoxide | 4.3184e-07 | biosphere3 |  | kilogram | air::urban air close to ground | biosphere |  | direct - exhaust
Ethane | 1.2955e-10 | biosphere3 |  | kilogram | air::urban air close to ground | biosphere |  | other
Ethane, 1,1,1,2-tetrafluoro-, HFC-134a | 1.7582e-06 | biosphere3 |  | kilogram | air | biosphere |  | other
Formaldehyde | 3.6275e-08 | biosphere3 |  | kilogram | air::urban air close to ground | biosphere |  | other
Heptane | 1.2955e-09 | biosphere3 |  | kilogram | air::urban air close to ground | biosphere |  | other
Hydrocarbons, chlorinated | 3.59e-05 | biosphere3 |  | kilogram | air::urban air close to ground | biosphere |  | other
Mercury II | 1.7053e-10 | biosphere3 |  | kilogram | air::urban air close to ground | biosphere |  | direct - exhaust
Methane, fossil | 8.616e-07 | biosphere3 |  | kilogram | air::urban air close to ground | biosphere |  | direct - exhaust
NMVOC, non-methane volatile organic compounds | 2.8486e-05 | biosphere3 |  | kilogram | air::urban air close to ground | biosphere |  | direct - exhaust
Nickel II | 2.8422e-10 | biosphere3 |  | kilogram | air::urban air close to ground | biosphere |  | direct - exhaust
Nitrogen oxides | 0.00083247 | biosphere3 |  | kilogram | air::urban air close to ground | biosphere |  | direct - exhaust
PAH, polycyclic aromatic hydrocarbons | 2.5233e-09 | biosphere3 |  | kilogram | air::urban air close to ground | biosphere |  | direct - exhaust
Particulate Matter, < 2.5 um | 1.664e-05 | biosphere3 |  | kilogram | air::urban air close to ground | biosphere |  | direct - exhaust
Pentane | 2.5911e-10 | biosphere3 |  | kilogram | air::urban air close to ground | biosphere |  | other
Propane | 4.3184e-10 | biosphere3 |  | kilogram | air::urban air close to ground | biosphere |  | other
Selenium IV | 3.2304e-12 | biosphere3 |  | kilogram | air::urban air close to ground | biosphere |  | direct - exhaust
Styrene | 2.4183e-09 | biosphere3 |  | kilogram | air::urban air close to ground | biosphere |  | other
Sulfur dioxide | 1.4508e-05 | biosphere3 |  | kilogram | air | biosphere |  | direct - exhaust
Toluene | 4.3184e-11 | biosphere3 |  | kilogram | air::urban air close to ground | biosphere |  | other
Zinc II | 5.6151e-08 | biosphere3 |  | kilogram | air::urban air close to ground | biosphere |  | direct - exhaust
m-Xylene | 4.2321e-09 | biosphere3 |  | kilogram | air::urban air close to ground | biosphere |  | other
noise, octave 1, day time, urban | 0.29114 | biosphere3 |  | joule | octave 1::day time::urban | biosphere |  | direct - exhaust
noise, octave 2, day time, urban | 0.097912 | biosphere3 |  | joule | octave 2::day time::urban | biosphere |  | direct - exhaust
noise, octave 3, day time, urban | 0.10883 | biosphere3 |  | joule | octave 3::day time::urban | biosphere |  | direct - exhaust
noise, octave 4, day time, urban | 0.11962 | biosphere3 |  | joule | octave 4::day time::urban | biosphere |  | direct - exhaust
noise, octave 5, day time, urban | 0.18277 | biosphere3 |  | joule | octave 5::day time::urban | biosphere |  | direct - exhaust
noise, octave 6, day time, urban | 0.033951 | biosphere3 |  | joule | octave 6::day time::urban | biosphere |  | direct - exhaust
noise, octave 7, day time, urban | 0.0089259 | biosphere3 |  | joule | octave 7::day time::urban | biosphere |  | direct - exhaust
noise, octave 8, day time, urban | 0.0034306 | biosphere3 |  | joule | octave 8::day time::urban | biosphere |  | direct - exhaust
o-Xylene | 1.7274e-09 | biosphere3 |  | kilogram | air::urban air close to ground | biosphere |  | other
transport, passenger bus, diesel, 13m double deck urban bus, 2002, EURO-III | 1 | Mobitool - buses | CH | passenger-kilometer |  | production | transport, passenger bus, EURO-III | other
Passenger bus, diesel, 13m double deck urban bus, 2002, EURO-III | 1.0989e-07 | Mobitool - buses | CH | unit |  | technosphere | Passenger bus, EURO-III | other
fuel supply for diesel vehicles | 0.032424 | Mobitool - buses | CH | kilogram |  | technosphere | fuel | energy chain
market for refrigerant R134a | 2.5824e-06 | ecoinvent 3.9 cutoff | GLO | kilogram |  | technosphere | refrigerant R134a | other
market for road | 0.00075551 | ecoinvent 3.9 cutoff | GLO | meter-year |  | technosphere | road | road
market for road maintenance | 9.9231e-05 | ecoinvent 3.9 cutoff | RER | meter-year |  | technosphere | road maintenance | road
treatment of brake wear emissions, lorry | -9.067e-06 | ecoinvent 3.9 cutoff | RER | kilogram |  | technosphere | brake wear emissions, lorry | direct - non-exhaust
treatment of road wear emissions, lorry | -7.8877e-06 | ecoinvent 3.9 cutoff | RER | kilogram |  | technosphere | road wear emissions, lorry | direct - non-exhaust
treatment of tyre wear emissions, lorry | -7.4796e-06 | ecoinvent 3.9 cutoff | RER | kilogram |  | technosphere | tyre wear emissions, lorry | direct - non-exhaust
Activity | transport, passenger bus, diesel, 13m double deck urban bus, 2006, EURO-IV
code | 34835b2e85cd5dc451fdf120d04aeafc
comment | Combustion engine power: 275 [kW]. Power share from combustion engine: 100 [%]. Km over lifetime: 700000 [km]. Yearly mileage: 50000 [km/year]. Daily distance driven: 316 [km]. Daily operating time: 12 [hours]. Tank-to-wheel efficiency: 24 [%]. Tank-to-wheel energy consumption: 18009 [kj/km]. Fuel tank capacity: 1583 [kWh]. Maximum passenger capacity: 83 [unit]. Number of passengers onboard: 13 [unit]. Curb mass (excl. driver and cargo): 17076 [kg]. Driving mass (incl. driver and cargo): 18272 [kg].
description | Cradle-to-grave life cycle inventory of the transport activity using a heavy duty truck over 1 km. carculator_bus is a open-source parametrized truck model that produces life cycle inventories for any desired set of parameters value (lifetime, load factor, power, battery size, fuel blend, etc.): to produce your own inventories, go to https://github.com/romainsacchi/carculator_bus or contact carculator@psi.ch.
location | CH
production amount | 1
reference product | transport, passenger bus, EURO-IV
source | Sacchi R., Bauer C. Life cycle inventories for on-road vehicles. Paul Scherrer Institut, 2023. DOI: 10.5281/zenodo.5156043
type | process
unit | passenger-kilometer
worksheet name | buses_bw_ei_38
Exchanges
name | amount | database | location | unit | categories | type | reference product | tag
Acetaldehyde | 6.1791e-08 | biosphere3 |  | kilogram | air::urban air close to ground | biosphere |  | other
Acrolein | 2.3932e-08 | biosphere3 |  | kilogram | air::urban air close to ground | biosphere |  | other
Ammonia | 3.3479e-07 | biosphere3 |  | kilogram | air::urban air close to ground | biosphere |  | direct - exhaust
Arsenic ion | 3.2279e-12 | biosphere3 |  | kilogram | air::urban air close to ground | biosphere |  | other
Benzaldehyde | 1.8524e-08 | biosphere3 |  | kilogram | air::urban air close to ground | biosphere |  | other
Benzene | 6.3463e-08 | biosphere3 |  | kilogram | air::urban air close to ground | biosphere |  | direct - exhaust
Butane | 2.0282e-09 | biosphere3 |  | kilogram | air::urban air close to ground | biosphere |  | other
Cadmium II | 2.7984e-10 | biosphere3 |  | kilogram | air::urban air close to ground | biosphere |  | direct - exhaust
Carbon dioxide, fossil | 0.096033 | biosphere3 |  | kilogram | air | biosphere |  | direct - exhaust
Carbon dioxide, non-fossil | 0.0053331 | biosphere3 |  | kilogram | air | biosphere |  | energy chain
Carbon monoxide, fossil | 0.0001532 | biosphere3 |  | kilogram | air::urban air close to ground | biosphere |  | direct - exhaust
Chromium III | 9.6697e-10 | biosphere3 |  | kilogram | air::urban air close to ground | biosphere |  | direct - exhaust
Chromium VI | 1.9395e-12 | biosphere3 |  | kilogram | air::urban air close to ground | biosphere |  | direct - exhaust
Copper ion | 6.8298e-10 | biosphere3 |  | kilogram | air::urban air close to ground | biosphere |  | energy storage
Dinitrogen monoxide | 1.3521e-06 | biosphere3 |  | kilogram | air::urban air close to ground | biosphere |  | direct - exhaust
Ethane | 4.0563e-10 | biosphere3 |  | kilogram | air::urban air close to ground | biosphere |  | other
Ethane, 1,1,1,2-tetrafluoro-, HFC-134a | 1.7582e-06 | biosphere3 |  | kilogram | air | biosphere |  | other
Formaldehyde | 1.1358e-07 | biosphere3 |  | kilogram | air::urban air close to ground | biosphere |  | other
Heptane | 4.0563e-09 | biosphere3 |  | kilogram | air::urban air close to ground | biosphere |  | other
Hydrocarbons, chlorinated | 3.8002e-06 | biosphere3 |  | kilogram | air::urban air close to ground | biosphere |  | other
Mercury II | 1.704e-10 | biosphere3 |  | kilogram | air::urban air close to ground | biosphere |  | direct - exhaust
Methane, fossil | 9.1205e-08 | biosphere3 |  | kilogram | air::urban air close to ground | biosphere |  | direct - exhaust
NMVOC, non-methane volatile organic compounds | 3.0154e-06 | biosphere3 |  | kilogram | air::urban air close to ground | biosphere |  | direct - exhaust
Nickel II | 2.84e-10 | biosphere3 |  | kilogram | air::urban air close to ground | biosphere |  | direct - exhaust
Nitrogen oxides | 0.00064989 | biosphere3 |  | kilogram | air::urban air close to ground | biosphere |  | direct - exhaust
PAH, polycyclic aromatic hydrocarbons | 2.5213e-09 | biosphere3 |  | kilogram | air::urban air close to ground | biosphere |  | direct - exhaust
Particulate Matter, < 2.5 um | 4.2355e-06 | biosphere3 |  | kilogram | air::urban air close to ground | biosphere |  | direct - exhaust
Pentane | 8.1126e-10 | biosphere3 |  | kilogram | air::urban air close to ground | biosphere |  | other
Propane | 1.3521e-09 | biosphere3 |  | kilogram | air::urban air close to ground | biosphere |  | other
Selenium IV | 3.2279e-12 | biosphere3 |  | kilogram | air::urban air close to ground | biosphere |  | direct - exhaust
Styrene | 7.5718e-09 | biosphere3 |  | kilogram | air::urban air close to ground | biosphere |  | other
Sulfur dioxide | 6.1686e-07 | biosphere3 |  | kilogram | air | biosphere |  | direct - exhaust
Toluene | 1.3521e-10 | biosphere3 |  | kilogram | air::urban air close to ground | biosphere |  | other
Zinc II | 5.6107e-08 | biosphere3 |  | kilogram | air::urban air close to ground | biosphere |  | direct - exhaust
m-Xylene | 1.3251e-08 | biosphere3 |  | kilogram | air::urban air close to ground | biosphere |  | other
noise, octave 1, day time, urban | 0.29114 | biosphere3 |  | joule | octave 1::day time::urban | biosphere |  | direct - exhaust
noise, octave 2, day time, urban | 0.097912 | biosphere3 |  | joule | octave 2::day time::urban | biosphere |  | direct - exhaust
noise, octave 3, day time, urban | 0.10883 | biosphere3 |  | joule | octave 3::day time::urban | biosphere |  | direct - exhaust
noise, octave 4, day time, urban | 0.11962 | biosphere3 |  | joule | octave 4::day time::urban | biosphere |  | direct - exhaust
noise, octave 5, day time, urban | 0.18277 | biosphere3 |  | joule | octave 5::day time::urban | biosphere |  | direct - exhaust
noise, octave 6, day time, urban | 0.033951 | biosphere3 |  | joule | octave 6::day time::urban | biosphere |  | direct - exhaust
noise, octave 7, day time, urban | 0.0089259 | biosphere3 |  | joule | octave 7::day time::urban | biosphere |  | direct - exhaust
noise, octave 8, day time, urban | 0.0034306 | biosphere3 |  | joule | octave 8::day time::urban | biosphere |  | direct - exhaust
o-Xylene | 5.4084e-09 | biosphere3 |  | kilogram | air::urban air close to ground | biosphere |  | other
transport, passenger bus, diesel, 13m double deck urban bus, 2006, EURO-IV | 1 | Mobitool - buses | CH | passenger-kilometer |  | production | transport, passenger bus, EURO-IV | other
Passenger bus, diesel, 13m double deck urban bus, 2006, EURO-IV | 1.0989e-07 | Mobitool - buses | CH | unit |  | technosphere | Passenger bus, EURO-IV | other
fuel supply for diesel vehicles | 0.032398 | Mobitool - buses | CH | kilogram |  | technosphere | fuel | energy chain
market for refrigerant R134a | 2.5824e-06 | ecoinvent 3.9 cutoff | GLO | kilogram |  | technosphere | refrigerant R134a | other
market for road | 0.0007548 | ecoinvent 3.9 cutoff | GLO | meter-year |  | technosphere | road | road
market for road maintenance | 9.9231e-05 | ecoinvent 3.9 cutoff | RER | meter-year |  | technosphere | road maintenance | road
treatment of brake wear emissions, lorry | -9.0612e-06 | ecoinvent 3.9 cutoff | RER | kilogram |  | technosphere | brake wear emissions, lorry | direct - non-exhaust
treatment of road wear emissions, lorry | -7.8819e-06 | ecoinvent 3.9 cutoff | RER | kilogram |  | technosphere | road wear emissions, lorry | direct - non-exhaust
treatment of tyre wear emissions, lorry | -7.4749e-06 | ecoinvent 3.9 cutoff | RER | kilogram |  | technosphere | tyre wear emissions, lorry | direct - non-exhaust
Activity | transport, passenger bus, diesel, 13m double deck urban bus, 2010, EURO-V
code | e6923c50b32827d66e74a8b93157507f
comment | Combustion engine power: 275 [kW]. Power share from combustion engine: 100 [%]. Km over lifetime: 700000 [km]. Yearly mileage: 50000 [km/year]. Daily distance driven: 316 [km]. Daily operating time: 12 [hours]. Tank-to-wheel efficiency: 24 [%]. Tank-to-wheel energy consumption: 17995 [kj/km]. Fuel tank capacity: 1582 [kWh]. Maximum passenger capacity: 83 [unit]. Number of passengers onboard: 13 [unit]. Curb mass (excl. driver and cargo): 17059 [kg]. Driving mass (incl. driver and cargo): 18255 [kg].
description | Cradle-to-grave life cycle inventory of the transport activity using a heavy duty truck over 1 km. carculator_bus is a open-source parametrized truck model that produces life cycle inventories for any desired set of parameters value (lifetime, load factor, power, battery size, fuel blend, etc.): to produce your own inventories, go to https://github.com/romainsacchi/carculator_bus or contact carculator@psi.ch.
location | CH
production amount | 1
reference product | transport, passenger bus, EURO-V
source | Sacchi R., Bauer C. Life cycle inventories for on-road vehicles. Paul Scherrer Institut, 2023. DOI: 10.5281/zenodo.5156043
type | process
unit | passenger-kilometer
worksheet name | buses_bw_ei_38
Exchanges
name | amount | database | location | unit | categories | type | reference product | tag
Acetaldehyde | 1.928e-07 | biosphere3 |  | kilogram | air::urban air close to ground | biosphere |  | other
Acrolein | 7.4672e-08 | biosphere3 |  | kilogram | air::urban air close to ground | biosphere |  | other
Ammonia | 1.2689e-06 | biosphere3 |  | kilogram | air::urban air close to ground | biosphere |  | direct - exhaust
Arsenic ion | 3.2253e-12 | biosphere3 |  | kilogram | air::urban air close to ground | biosphere |  | other
Benzaldehyde | 5.7797e-08 | biosphere3 |  | kilogram | air::urban air close to ground | biosphere |  | other
Benzene | 9.196e-08 | biosphere3 |  | kilogram | air::urban air close to ground | biosphere |  | direct - exhaust
Butane | 6.3281e-09 | biosphere3 |  | kilogram | air::urban air close to ground | biosphere |  | other
Cadmium II | 2.7962e-10 | biosphere3 |  | kilogram | air::urban air close to ground | biosphere |  | direct - exhaust
Carbon dioxide, fossil | 0.095958 | biosphere3 |  | kilogram | air | biosphere |  | direct - exhaust
Carbon dioxide, non-fossil | 0.0053289 | biosphere3 |  | kilogram | air | biosphere |  | energy chain
Carbon monoxide, fossil | 0.00015637 | biosphere3 |  | kilogram | air::urban air close to ground | biosphere |  | direct - exhaust
Chromium III | 9.6621e-10 | biosphere3 |  | kilogram | air::urban air close to ground | biosphere |  | direct - exhaust
Chromium VI | 1.938e-12 | biosphere3 |  | kilogram | air::urban air close to ground | biosphere |  | direct - exhaust
Copper ion | 6.8244e-10 | biosphere3 |  | kilogram | air::urban air close to ground | biosphere |  | energy storage
Dinitrogen monoxide | 4.2188e-06 | biosphere3 |  | kilogram | air::urban air close to ground | biosphere |  | direct - exhaust
Ethane | 1.2656e-09 | biosphere3 |  | kilogram | air::urban air close to ground | biosphere |  | other
Ethane, 1,1,1,2-tetrafluoro-, HFC-134a | 1.7582e-06 | biosphere3 |  | kilogram | air | biosphere |  | other
Formaldehyde | 3.5438e-07 | biosphere3 |  | kilogram | air::urban air close to ground | biosphere |  | other
Heptane | 1.2656e-08 | biosphere3 |  | kilogram | air::urban air close to ground | biosphere |  | other
Hydrocarbons, chlorinated | 5.5066e-06 | biosphere3 |  | kilogram | air::urban air close to ground | biosphere |  | other
Mercury II | 1.7026e-10 | biosphere3 |  | kilogram | air::urban air close to ground | biosphere |  | direct - exhaust
Methane, fossil | 1.3216e-07 | biosphere3 |  | kilogram | air::urban air close to ground | biosphere |  | direct - exhaust
NMVOC, non-methane volatile organic compounds | 4.3694e-06 | biosphere3 |  | kilogram | air::urban air close to ground | biosphere |  | direct - exhaust
Nickel II | 2.8377e-10 | biosphere3 |  | kilogram | air::urban air close to ground | biosphere |  | direct - exhaust
Nitrogen oxides | 0.00049566 | biosphere3 |  | kilogram | air::urban air close to ground | biosphere |  | direct - exhaust
PAH, polycyclic aromatic hydrocarbons | 2.5194e-09 | biosphere3 |  | kilogram | air::urban air close to ground | biosphere |  | direct - exhaust
Particulate Matter, < 2.5 um | 4.5606e-06 | biosphere3 |  | kilogram | air::urban air close to ground | biosphere |  | direct - exhaust
Pentane | 2.5313e-09 | biosphere3 |  | kilogram | air::urban air close to ground | biosphere |  | other
Propane | 4.2188e-09 | biosphere3 |  | kilogram | air::urban air close to ground | biosphere |  | other
Selenium IV | 3.2253e-12 | biosphere3 |  | kilogram | air::urban air close to ground | biosphere |  | direct - exhaust
Styrene | 2.3625e-08 | biosphere3 |  | kilogram | air::urban air close to ground | biosphere |  | other
Sulfur dioxide | 6.1638e-07 | biosphere3 |  | kilogram | air | biosphere |  | direct - exhaust
Toluene | 4.2188e-10 | biosphere3 |  | kilogram | air::urban air close to ground | biosphere |  | other
Zinc II | 5.6063e-08 | biosphere3 |  | kilogram | air::urban air close to ground | biosphere |  | direct - exhaust
m-Xylene | 4.1344e-08 | biosphere3 |  | kilogram | air::urban air close to ground | biosphere |  | other
noise, octave 1, day time, urban | 0.29114 | biosphere3 |  | joule | octave 1::day time::urban | biosphere |  | direct - exhaust
noise, octave 2, day time, urban | 0.097912 | biosphere3 |  | joule | octave 2::day time::urban | biosphere |  | direct - exhaust
noise, octave 3, day time, urban | 0.10883 | biosphere3 |  | joule | octave 3::day time::urban | biosphere |  | direct - exhaust
noise, octave 4, day time, urban | 0.11962 | biosphere3 |  | joule | octave 4::day time::urban | biosphere |  | direct - exhaust
noise, octave 5, day time, urban | 0.18277 | biosphere3 |  | joule | octave 5::day time::urban | biosphere |  | direct - exhaust
noise, octave 6, day time, urban | 0.033951 | biosphere3 |  | joule | octave 6::day time::urban | biosphere |  | direct - exhaust
noise, octave 7, day time, urban | 0.0089259 | biosphere3 |  | joule | octave 7::day time::urban | biosphere |  | direct - exhaust
noise, octave 8, day time, urban | 0.0034306 | biosphere3 |  | joule | octave 8::day time::urban | biosphere |  | direct - exhaust
o-Xylene | 1.6875e-08 | biosphere3 |  | kilogram | air::urban air close to ground | biosphere |  | other
transport, passenger bus, diesel, 13m double deck urban bus, 2010, EURO-V | 1 | Mobitool - buses | CH | passenger-kilometer |  | production | transport, passenger bus, EURO-V | other
Passenger bus, diesel, 13m double deck urban bus, 2010, EURO-V | 1.0989e-07 | Mobitool - buses | CH | unit |  | technosphere | Passenger bus, EURO-V | other
fuel supply for diesel vehicles | 0.032373 | Mobitool - buses | CH | kilogram |  | technosphere | fuel | energy chain
market for refrigerant R134a | 2.5824e-06 | ecoinvent 3.9 cutoff | GLO | kilogram |  | technosphere | refrigerant R134a | other
market for road | 0.0007541 | ecoinvent 3.9 cutoff | GLO | meter-year |  | technosphere | road | road
market for road maintenance | 9.9231e-05 | ecoinvent 3.9 cutoff | RER | meter-year |  | technosphere | road maintenance | road
treatment of brake wear emissions, lorry | -9.0554e-06 | ecoinvent 3.9 cutoff | RER | kilogram |  | technosphere | brake wear emissions, lorry | direct - non-exhaust
treatment of road wear emissions, lorry | -7.8761e-06 | ecoinvent 3.9 cutoff | RER | kilogram |  | technosphere | road wear emissions, lorry | direct - non-exhaust
treatment of tyre wear emissions, lorry | -7.4702e-06 | ecoinvent 3.9 cutoff | RER | kilogram |  | technosphere | tyre wear emissions, lorry | direct - non-exhaust
Activity | transport, passenger bus, diesel, 13m double deck urban bus, 2020, EURO-VI
code | 1de743d76e42465d1acdf2b9256fab6c
comment | Combustion engine power: 269 [kW]. Power share from combustion engine: 100 [%]. Km over lifetime: 700000 [km]. Yearly mileage: 50000 [km/year]. Daily distance driven: 316 [km]. Daily operating time: 12 [hours]. Tank-to-wheel efficiency: 24 [%]. Tank-to-wheel energy consumption: 17689 [kj/km]. Fuel tank capacity: 1555 [kWh]. Maximum passenger capacity: 83 [unit]. Number of passengers onboard: 13 [unit]. Curb mass (excl. driver and cargo): 16688 [kg]. Driving mass (incl. driver and cargo): 17884 [kg].
description | Cradle-to-grave life cycle inventory of the transport activity using a heavy duty truck over 1 km. carculator_bus is a open-source parametrized truck model that produces life cycle inventories for any desired set of parameters value (lifetime, load factor, power, battery size, fuel blend, etc.): to produce your own inventories, go to https://github.com/romainsacchi/carculator_bus or contact carculator@psi.ch.
location | CH
production amount | 1
reference product | transport, passenger bus, EURO-VI
source | Sacchi R., Bauer C. Life cycle inventories for on-road vehicles. Paul Scherrer Institut, 2023. DOI: 10.5281/zenodo.5156043
type | process
unit | passenger-kilometer
worksheet name | buses_bw_ei_38
Exchanges
name | amount | database | location | unit | categories | type | reference product | tag
Acetaldehyde | 1.4842e-07 | biosphere3 |  | kilogram | air::urban air close to ground | biosphere |  | other
Acrolein | 5.7484e-08 | biosphere3 |  | kilogram | air::urban air close to ground | biosphere |  | other
Ammonia | 1.4371e-06 | biosphere3 |  | kilogram | air::urban air close to ground | biosphere |  | direct - exhaust
Arsenic ion | 3.1705e-12 | biosphere3 |  | kilogram | air::urban air close to ground | biosphere |  | other
Benzaldehyde | 4.4493e-08 | biosphere3 |  | kilogram | air::urban air close to ground | biosphere |  | other
Benzene | 3.9552e-08 | biosphere3 |  | kilogram | air::urban air close to ground | biosphere |  | direct - exhaust
Butane | 4.8715e-09 | biosphere3 |  | kilogram | air::urban air close to ground | biosphere |  | other
Cadmium II | 2.7486e-10 | biosphere3 |  | kilogram | air::urban air close to ground | biosphere |  | direct - exhaust
Carbon dioxide, fossil | 0.094326 | biosphere3 |  | kilogram | air | biosphere |  | direct - exhaust
Carbon dioxide, fossil | 1.7582e-06 | biosphere3 |  | kilogram | air | biosphere |  | other
Carbon dioxide, non-fossil | 0.0052382 | biosphere3 |  | kilogram | air | biosphere |  | energy chain
Carbon monoxide, fossil | 2.8496e-05 | biosphere3 |  | kilogram | air::urban air close to ground | biosphere |  | direct - exhaust
Chromium III | 9.4978e-10 | biosphere3 |  | kilogram | air::urban air close to ground | biosphere |  | direct - exhaust
Chromium VI | 1.905e-12 | biosphere3 |  | kilogram | air::urban air close to ground | biosphere |  | direct - exhaust
Copper ion | 6.7083e-10 | biosphere3 |  | kilogram | air::urban air close to ground | biosphere |  | energy storage
Dinitrogen monoxide | 3.2477e-06 | biosphere3 |  | kilogram | air::urban air close to ground | biosphere |  | direct - exhaust
Ethane | 9.743e-10 | biosphere3 |  | kilogram | air::urban air close to ground | biosphere |  | other
Formaldehyde | 2.728e-07 | biosphere3 |  | kilogram | air::urban air close to ground | biosphere |  | other
Heptane | 9.743e-09 | biosphere3 |  | kilogram | air::urban air close to ground | biosphere |  | other
Hydrocarbons, chlorinated | 2.3684e-06 | biosphere3 |  | kilogram | air::urban air close to ground | biosphere |  | other
Mercury II | 1.6737e-10 | biosphere3 |  | kilogram | air::urban air close to ground | biosphere |  | direct - exhaust
Methane, fossil | 5.6842e-08 | biosphere3 |  | kilogram | air::urban air close to ground | biosphere |  | direct - exhaust
NMVOC, non-methane volatile organic compounds | 1.8793e-06 | biosphere3 |  | kilogram | air::urban air close to ground | biosphere |  | direct - exhaust
Nickel II | 2.7895e-10 | biosphere3 |  | kilogram | air::urban air close to ground | biosphere |  | direct - exhaust
Nitrogen oxides | 5.8325e-05 | biosphere3 |  | kilogram | air::urban air close to ground | biosphere |  | direct - exhaust
PAH, polycyclic aromatic hydrocarbons | 2.4765e-09 | biosphere3 |  | kilogram | air::urban air close to ground | biosphere |  | direct - exhaust
Particulate Matter, < 2.5 um | 3.4266e-06 | biosphere3 |  | kilogram | air::urban air close to ground | biosphere |  | direct - exhaust
Pentane | 1.9486e-09 | biosphere3 |  | kilogram | air::urban air close to ground | biosphere |  | other
Propane | 3.2477e-09 | biosphere3 |  | kilogram | air::urban air close to ground | biosphere |  | other
Selenium IV | 3.1705e-12 | biosphere3 |  | kilogram | air::urban air close to ground | biosphere |  | direct - exhaust
Styrene | 1.8187e-08 | biosphere3 |  | kilogram | air::urban air close to ground | biosphere |  | other
Sulfur dioxide | 6.0589e-07 | biosphere3 |  | kilogram | air | biosphere |  | direct - exhaust
Toluene | 3.2477e-10 | biosphere3 |  | kilogram | air::urban air close to ground | biosphere |  | other
Zinc II | 5.5109e-08 | biosphere3 |  | kilogram | air::urban air close to ground | biosphere |  | direct - exhaust
m-Xylene | 3.1827e-08 | biosphere3 |  | kilogram | air::urban air close to ground | biosphere |  | other
noise, octave 1, day time, urban | 0.29114 | biosphere3 |  | joule | octave 1::day time::urban | biosphere |  | direct - exhaust
noise, octave 2, day time, urban | 0.097912 | biosphere3 |  | joule | octave 2::day time::urban | biosphere |  | direct - exhaust
noise, octave 3, day time, urban | 0.10883 | biosphere3 |  | joule | octave 3::day time::urban | biosphere |  | direct - exhaust
noise, octave 4, day time, urban | 0.11962 | biosphere3 |  | joule | octave 4::day time::urban | biosphere |  | direct - exhaust
noise, octave 5, day time, urban | 0.18277 | biosphere3 |  | joule | octave 5::day time::urban | biosphere |  | direct - exhaust
noise, octave 6, day time, urban | 0.033951 | biosphere3 |  | joule | octave 6::day time::urban | biosphere |  | direct - exhaust
noise, octave 7, day time, urban | 0.0089259 | biosphere3 |  | joule | octave 7::day time::urban | biosphere |  | direct - exhaust
noise, octave 8, day time, urban | 0.0034306 | biosphere3 |  | joule | octave 8::day time::urban | biosphere |  | direct - exhaust
o-Xylene | 1.2991e-08 | biosphere3 |  | kilogram | air::urban air close to ground | biosphere |  | other
transport, passenger bus, diesel, 13m double deck urban bus, 2020, EURO-VI | 1 | Mobitool - buses | CH | passenger-kilometer |  | production | transport, passenger bus, EURO-VI | other
Passenger bus, diesel, 13m double deck urban bus, 2020, EURO-VI | 1.0989e-07 | Mobitool - buses | CH | unit |  | technosphere | Passenger bus, EURO-VI | other
fuel supply for diesel vehicles | 0.031822 | Mobitool - buses | CH | kilogram |  | technosphere | fuel | energy chain
market for carbon dioxide, liquid | 2.5824e-06 | ecoinvent 3.9 cutoff | RER | kilogram |  | technosphere | carbon dioxide, liquid | other
market for road | 0.00073877 | ecoinvent 3.9 cutoff | GLO | meter-year |  | technosphere | road | road
market for road maintenance | 9.9231e-05 | ecoinvent 3.9 cutoff | RER | meter-year |  | technosphere | road maintenance | road
treatment of brake wear emissions, lorry | -8.9297e-06 | ecoinvent 3.9 cutoff | RER | kilogram |  | technosphere | brake wear emissions, lorry | direct - non-exhaust
treatment of road wear emissions, lorry | -7.7511e-06 | ecoinvent 3.9 cutoff | RER | kilogram |  | technosphere | road wear emissions, lorry | direct - non-exhaust
treatment of tyre wear emissions, lorry | -7.3686e-06 | ecoinvent 3.9 cutoff | RER | kilogram |  | technosphere | tyre wear emissions, lorry | direct - non-exhaust
Activity | transport, passenger bus, diesel, 13m single deck coach bus, 2002, EURO-III
code | f37f983243c2450346f696bd72c9ccaa
comment | Combustion engine power: 295 [kW]. Power share from combustion engine: 100 [%]. Km over lifetime: 700000 [km]. Yearly mileage: 50000 [km/year]. Daily distance driven: 511 [km]. Daily operating time: 9 [hours]. Tank-to-wheel efficiency: 24 [%]. Tank-to-wheel energy consumption: 9260 [kj/km]. Fuel tank capacity: 1314 [kWh]. Maximum passenger capacity: 55 [unit]. Number of passengers onboard: 21 [unit]. Curb mass (excl. driver and cargo): 13413 [kg]. Driving mass (incl. driver and cargo): 15345 [kg].
description | Cradle-to-grave life cycle inventory of the transport activity using a heavy duty truck over 1 km. carculator_bus is a open-source parametrized truck model that produces life cycle inventories for any desired set of parameters value (lifetime, load factor, power, battery size, fuel blend, etc.): to produce your own inventories, go to https://github.com/romainsacchi/carculator_bus or contact carculator@psi.ch.
location | CH
production amount | 1
reference product | transport, passenger bus, EURO-III
source | Sacchi R., Bauer C. Life cycle inventories for on-road vehicles. Paul Scherrer Institut, 2023. DOI: 10.5281/zenodo.5156043
type | process
unit | passenger-kilometer
worksheet name | buses_bw_ei_38
Exchanges
name | amount | database | location | unit | categories | type | reference product | tag
Acetaldehyde | 1.1145e-09 | biosphere3 |  | kilogram | air::urban air close to ground | biosphere |  | other
Acetaldehyde | 5.1624e-09 | biosphere3 |  | kilogram | air::low population density, long-term | biosphere |  | other
Acrolein | 1.9995e-09 | biosphere3 |  | kilogram | air::low population density, long-term | biosphere |  | other
Acrolein | 4.3167e-10 | biosphere3 |  | kilogram | air::urban air close to ground | biosphere |  | other
Ammonia | 8.7646e-08 | biosphere3 |  | kilogram | air::low population density, long-term | biosphere |  | direct - exhaust
Ammonia | 1.8922e-08 | biosphere3 |  | kilogram | air::urban air close to ground | biosphere |  | direct - exhaust
Arsenic ion | 8.4503e-13 | biosphere3 |  | kilogram | air::low population density, long-term | biosphere |  | other
Arsenic ion | 1.8243e-13 | biosphere3 |  | kilogram | air::urban air close to ground | biosphere |  | other
Benzaldehyde | 1.5476e-09 | biosphere3 |  | kilogram | air::low population density, long-term | biosphere |  | other
Benzaldehyde | 3.3411e-10 | biosphere3 |  | kilogram | air::urban air close to ground | biosphere |  | other
Benzene | 1.5683e-07 | biosphere3 |  | kilogram | air::low population density, long-term | biosphere |  | direct - exhaust
Benzene | 3.3858e-08 | biosphere3 |  | kilogram | air::urban air close to ground | biosphere |  | direct - exhaust
Butane | 3.6582e-11 | biosphere3 |  | kilogram | air::urban air close to ground | biosphere |  | other
Butane | 1.6945e-10 | biosphere3 |  | kilogram | air::low population density, long-term | biosphere |  | other
Cadmium II | 7.326e-11 | biosphere3 |  | kilogram | air::low population density, long-term | biosphere |  | direct - exhaust
Cadmium II | 1.5816e-11 | biosphere3 |  | kilogram | air::urban air close to ground | biosphere |  | direct - exhaust
Carbon dioxide, fossil | 0.030568 | biosphere3 |  | kilogram | air | biosphere |  | direct - exhaust
Carbon dioxide, non-fossil | 0.0016976 | biosphere3 |  | kilogram | air | biosphere |  | energy chain
Carbon monoxide, fossil | 4.735e-05 | biosphere3 |  | kilogram | air::low population density, long-term | biosphere |  | direct - exhaust
Carbon monoxide, fossil | 1.0222e-05 | biosphere3 |  | kilogram | air::urban air close to ground | biosphere |  | direct - exhaust
Chromium III | 2.5315e-10 | biosphere3 |  | kilogram | air::low population density, long-term | biosphere |  | direct - exhaust
Chromium III | 5.4652e-11 | biosphere3 |  | kilogram | air::urban air close to ground | biosphere |  | direct - exhaust
Chromium VI | 5.0774e-13 | biosphere3 |  | kilogram | air::low population density, long-term | biosphere |  | direct - exhaust
Chromium VI | 1.0962e-13 | biosphere3 |  | kilogram | air::urban air close to ground | biosphere |  | direct - exhaust
Copper ion | 3.8601e-11 | biosphere3 |  | kilogram | air::urban air close to ground | biosphere |  | energy storage
Copper ion | 1.788e-10 | biosphere3 |  | kilogram | air::low population density, long-term | biosphere |  | energy storage
Dinitrogen monoxide | 1.1296e-07 | biosphere3 |  | kilogram | air::low population density, long-term | biosphere |  | direct - exhaust
Dinitrogen monoxide | 2.4388e-08 | biosphere3 |  | kilogram | air::urban air close to ground | biosphere |  | direct - exhaust
Ethane | 7.3164e-12 | biosphere3 |  | kilogram | air::urban air close to ground | biosphere |  | other
Ethane | 3.3889e-11 | biosphere3 |  | kilogram | air::low population density, long-term | biosphere |  | other
Ethane, 1,1,1,2-tetrafluoro-, HFC-134a | 1.0884e-06 | biosphere3 |  | kilogram | air | biosphere |  | other
Formaldehyde | 9.489e-09 | biosphere3 |  | kilogram | air::low population density, long-term | biosphere |  | other
Formaldehyde | 2.0486e-09 | biosphere3 |  | kilogram | air::urban air close to ground | biosphere |  | other
Heptane | 3.3889e-10 | biosphere3 |  | kilogram | air::low population density, long-term | biosphere |  | other
Heptane | 7.3164e-11 | biosphere3 |  | kilogram | air::urban air close to ground | biosphere |  | other
Hydrocarbons, chlorinated | 2.0274e-06 | biosphere3 |  | kilogram | air::urban air close to ground | biosphere |  | other
Hydrocarbons, chlorinated | 9.3909e-06 | biosphere3 |  | kilogram | air::low population density, long-term | biosphere |  | other
Mercury II | 9.6306e-12 | biosphere3 |  | kilogram | air::urban air close to ground | biosphere |  | direct - exhaust
Mercury II | 4.4609e-11 | biosphere3 |  | kilogram | air::low population density, long-term | biosphere |  | direct - exhaust
Methane, fossil | 4.8658e-08 | biosphere3 |  | kilogram | air::urban air close to ground | biosphere |  | direct - exhaust
Methane, fossil | 2.2538e-07 | biosphere3 |  | kilogram | air::low population density, long-term | biosphere |  | direct - exhaust
NMVOC, non-methane volatile organic compounds | 7.4516e-06 | biosphere3 |  | kilogram | air::low population density, long-term | biosphere |  | direct - exhaust
NMVOC, non-methane volatile organic compounds | 1.6087e-06 | biosphere3 |  | kilogram | air::urban air close to ground | biosphere |  | direct - exhaust
Nickel II | 7.4348e-11 | biosphere3 |  | kilogram | air::low population density, long-term | biosphere |  | direct - exhaust
Nickel II | 1.6051e-11 | biosphere3 |  | kilogram | air::urban air close to ground | biosphere |  | direct - exhaust
Nitrogen oxides | 0.00021776 | biosphere3 |  | kilogram | air::low population density, long-term | biosphere |  | direct - exhaust
Nitrogen oxides | 4.7013e-05 | biosphere3 |  | kilogram | air::urban air close to ground | biosphere |  | direct - exhaust
PAH, polycyclic aromatic hydrocarbons | 1.425e-10 | biosphere3 |  | kilogram | air::urban air close to ground | biosphere |  | direct - exhaust
PAH, polycyclic aromatic hydrocarbons | 6.6006e-10 | biosphere3 |  | kilogram | air::low population density, long-term | biosphere |  | direct - exhaust
Particulate Matter, < 2.5 um | 9.3971e-07 | biosphere3 |  | kilogram | air::urban air close to ground | biosphere |  | direct - exhaust
Particulate Matter, < 2.5 um | 4.3527e-06 | biosphere3 |  | kilogram | air::low population density, long-term | biosphere |  | direct - exhaust
Pentane | 6.7778e-11 | biosphere3 |  | kilogram | air::low population density, long-term | biosphere |  | other
Pentane | 1.4633e-11 | biosphere3 |  | kilogram | air::urban air close to ground | biosphere |  | other
Propane | 2.4388e-11 | biosphere3 |  | kilogram | air::urban air close to ground | biosphere |  | other
Propane | 1.1296e-10 | biosphere3 |  | kilogram | air::low population density, long-term | biosphere |  | other
Selenium IV | 8.4503e-13 | biosphere3 |  | kilogram | air::low population density, long-term | biosphere |  | direct - exhaust
Selenium IV | 1.8243e-13 | biosphere3 |  | kilogram | air::urban air close to ground | biosphere |  | direct - exhaust
Styrene | 6.326e-10 | biosphere3 |  | kilogram | air::low population density, long-term | biosphere |  | other
Styrene | 1.3657e-10 | biosphere3 |  | kilogram | air::urban air close to ground | biosphere |  | other
Sulfur dioxide | 4.6143e-06 | biosphere3 |  | kilogram | air | biosphere |  | direct - exhaust
Toluene | 1.1296e-11 | biosphere3 |  | kilogram | air::low population density, long-term | biosphere |  | other
Toluene | 2.4388e-12 | biosphere3 |  | kilogram | air::urban air close to ground | biosphere |  | other
Zinc II | 1.4688e-08 | biosphere3 |  | kilogram | air::low population density, long-term | biosphere |  | direct - exhaust
Zinc II | 3.1711e-09 | biosphere3 |  | kilogram | air::urban air close to ground | biosphere |  | direct - exhaust
m-Xylene | 2.39e-10 | biosphere3 |  | kilogram | air::urban air close to ground | biosphere |  | other
m-Xylene | 1.107e-09 | biosphere3 |  | kilogram | air::low population density, long-term | biosphere |  | other
noise, octave 1, day time, rural | 0.035451 | biosphere3 |  | joule | octave 1::day time::rural | biosphere |  | direct - exhaust
noise, octave 1, day time, urban | 0.012799 | biosphere3 |  | joule | octave 1::day time::urban | biosphere |  | direct - exhaust
noise, octave 2, day time, rural | 0.0071778 | biosphere3 |  | joule | octave 2::day time::rural | biosphere |  | direct - exhaust
noise, octave 2, day time, urban | 0.0025655 | biosphere3 |  | joule | octave 2::day time::urban | biosphere |  | direct - exhaust
noise, octave 3, day time, rural | 0.0070379 | biosphere3 |  | joule | octave 3::day time::rural | biosphere |  | direct - exhaust
noise, octave 3, day time, urban | 0.0023632 | biosphere3 |  | joule | octave 3::day time::urban | biosphere |  | direct - exhaust
noise, octave 4, day time, rural | 0.012489 | biosphere3 |  | joule | octave 4::day time::rural | biosphere |  | direct - exhaust
noise, octave 4, day time, urban | 0.0039887 | biosphere3 |  | joule | octave 4::day time::urban | biosphere |  | direct - exhaust
noise, octave 5, day time, rural | 0.014395 | biosphere3 |  | joule | octave 5::day time::rural | biosphere |  | direct - exhaust
noise, octave 5, day time, urban | 0.0048536 | biosphere3 |  | joule | octave 5::day time::urban | biosphere |  | direct - exhaust
noise, octave 6, day time, rural | 0.0042879 | biosphere3 |  | joule | octave 6::day time::rural | biosphere |  | direct - exhaust
noise, octave 6, day time, urban | 0.0016183 | biosphere3 |  | joule | octave 6::day time::urban | biosphere |  | direct - exhaust
noise, octave 7, day time, rural | 0.0013357 | biosphere3 |  | joule | octave 7::day time::rural | biosphere |  | direct - exhaust
noise, octave 7, day time, urban | 0.00047227 | biosphere3 |  | joule | octave 7::day time::urban | biosphere |  | direct - exhaust
noise, octave 8, day time, rural | 0.00042466 | biosphere3 |  | joule | octave 8::day time::rural | biosphere |  | direct - exhaust
noise, octave 8, day time, urban | 0.00015737 | biosphere3 |  | joule | octave 8::day time::urban | biosphere |  | direct - exhaust
o-Xylene | 4.5185e-10 | biosphere3 |  | kilogram | air::low population density, long-term | biosphere |  | other
o-Xylene | 9.7552e-11 | biosphere3 |  | kilogram | air::urban air close to ground | biosphere |  | other
transport, passenger bus, diesel, 13m single deck coach bus, 2002, EURO-III | 1 | Mobitool - buses | CH | passenger-kilometer |  | production | transport, passenger bus, EURO-III | other
Passenger bus, diesel, 13m single deck coach bus, 2002, EURO-III | 6.8027e-08 | Mobitool - buses | CH | unit |  | technosphere | Passenger bus, EURO-III | other
fuel supply for diesel vehicles | 0.010313 | Mobitool - buses | CH | kilogram |  | technosphere | fuel | energy chain
market for refrigerant R134a | 1.5986e-06 | ecoinvent 3.9 cutoff | GLO | kilogram |  | technosphere | refrigerant R134a | other
market for road | 0.00039241 | ecoinvent 3.9 cutoff | GLO | meter-year |  | technosphere | road | road
market for road maintenance | 6.1429e-05 | ecoinvent 3.9 cutoff | RER | meter-year |  | technosphere | road maintenance | road
treatment of brake wear emissions, lorry | -3.1567e-06 | ecoinvent 3.9 cutoff | RER | kilogram |  | technosphere | brake wear emissions, lorry | direct - non-exhaust
treatment of road wear emissions, lorry | -4.2595e-06 | ecoinvent 3.9 cutoff | RER | kilogram |  | technosphere | road wear emissions, lorry | direct - non-exhaust
treatment of tyre wear emissions, lorry | -3.5863e-06 | ecoinvent 3.9 cutoff | RER | kilogram |  | technosphere | tyre wear emissions, lorry | direct - non-exhaust
Activity | transport, passenger bus, diesel, 13m single deck coach bus, 2006, EURO-IV
code | fda7768e6103addb966c26c05c3f0ee7
comment | Combustion engine power: 294 [kW]. Power share from combustion engine: 100 [%]. Km over lifetime: 700000 [km]. Yearly mileage: 50000 [km/year]. Daily distance driven: 511 [km]. Daily operating time: 9 [hours]. Tank-to-wheel efficiency: 24 [%]. Tank-to-wheel energy consumption: 9251 [kj/km]. Fuel tank capacity: 1313 [kWh]. Maximum passenger capacity: 55 [unit]. Number of passengers onboard: 21 [unit]. Curb mass (excl. driver and cargo): 13394 [kg]. Driving mass (incl. driver and cargo): 15326 [kg].
description | Cradle-to-grave life cycle inventory of the transport activity using a heavy duty truck over 1 km. carculator_bus is a open-source parametrized truck model that produces life cycle inventories for any desired set of parameters value (lifetime, load factor, power, battery size, fuel blend, etc.): to produce your own inventories, go to https://github.com/romainsacchi/carculator_bus or contact carculator@psi.ch.
location | CH
production amount | 1
reference product | transport, passenger bus, EURO-IV
source | Sacchi R., Bauer C. Life cycle inventories for on-road vehicles. Paul Scherrer Institut, 2023. DOI: 10.5281/zenodo.5156043
type | process
unit | passenger-kilometer
worksheet name | buses_bw_ei_38
Exchanges
name | amount | database | location | unit | categories | type | reference product | tag
Acetaldehyde | 3.4887e-09 | biosphere3 |  | kilogram | air::urban air close to ground | biosphere |  | other
Acetaldehyde | 1.6162e-08 | biosphere3 |  | kilogram | air::low population density, long-term | biosphere |  | other
Acrolein | 6.2597e-09 | biosphere3 |  | kilogram | air::low population density, long-term | biosphere |  | other
Acrolein | 1.3512e-09 | biosphere3 |  | kilogram | air::urban air close to ground | biosphere |  | other
Ammonia | 8.7568e-08 | biosphere3 |  | kilogram | air::low population density, long-term | biosphere |  | direct - exhaust
Ammonia | 1.8902e-08 | biosphere3 |  | kilogram | air::urban air close to ground | biosphere |  | direct - exhaust
Arsenic ion | 8.4427e-13 | biosphere3 |  | kilogram | air::low population density, long-term | biosphere |  | other
Arsenic ion | 1.8224e-13 | biosphere3 |  | kilogram | air::urban air close to ground | biosphere |  | other
Benzaldehyde | 4.8451e-09 | biosphere3 |  | kilogram | air::low population density, long-term | biosphere |  | other
Benzaldehyde | 1.0458e-09 | biosphere3 |  | kilogram | air::urban air close to ground | biosphere |  | other
Benzene | 1.6599e-08 | biosphere3 |  | kilogram | air::low population density, long-term | biosphere |  | direct - exhaust
Benzene | 3.5831e-09 | biosphere3 |  | kilogram | air::urban air close to ground | biosphere |  | direct - exhaust
Butane | 1.1451e-10 | biosphere3 |  | kilogram | air::urban air close to ground | biosphere |  | other
Butane | 5.3048e-10 | biosphere3 |  | kilogram | air::low population density, long-term | biosphere |  | other
Cadmium II | 7.3195e-11 | biosphere3 |  | kilogram | air::low population density, long-term | biosphere |  | direct - exhaust
Cadmium II | 1.5799e-11 | biosphere3 |  | kilogram | air::urban air close to ground | biosphere |  | direct - exhaust
Carbon dioxide, fossil | 0.03054 | biosphere3 |  | kilogram | air | biosphere |  | direct - exhaust
Carbon dioxide, non-fossil | 0.001696 | biosphere3 |  | kilogram | air | biosphere |  | energy chain
Carbon monoxide, fossil | 4.007e-05 | biosphere3 |  | kilogram | air::low population density, long-term | biosphere |  | direct - exhaust
Carbon monoxide, fossil | 8.6492e-06 | biosphere3 |  | kilogram | air::urban air close to ground | biosphere |  | direct - exhaust
Chromium III | 2.5292e-10 | biosphere3 |  | kilogram | air::low population density, long-term | biosphere |  | direct - exhaust
Chromium III | 5.4594e-11 | biosphere3 |  | kilogram | air::urban air close to ground | biosphere |  | direct - exhaust
Chromium VI | 5.0729e-13 | biosphere3 |  | kilogram | air::low population density, long-term | biosphere |  | direct - exhaust
Chromium VI | 1.095e-13 | biosphere3 |  | kilogram | air::urban air close to ground | biosphere |  | direct - exhaust
Copper ion | 3.856e-11 | biosphere3 |  | kilogram | air::urban air close to ground | biosphere |  | energy storage
Copper ion | 1.7864e-10 | biosphere3 |  | kilogram | air::low population density, long-term | biosphere |  | energy storage
Dinitrogen monoxide | 3.5365e-07 | biosphere3 |  | kilogram | air::low population density, long-term | biosphere |  | direct - exhaust
Dinitrogen monoxide | 7.6338e-08 | biosphere3 |  | kilogram | air::urban air close to ground | biosphere |  | direct - exhaust
Ethane | 2.2901e-11 | biosphere3 |  | kilogram | air::urban air close to ground | biosphere |  | other
Ethane | 1.061e-10 | biosphere3 |  | kilogram | air::low population density, long-term | biosphere |  | other
Ethane, 1,1,1,2-tetrafluoro-, HFC-134a | 1.0884e-06 | biosphere3 |  | kilogram | air | biosphere |  | other
Formaldehyde | 2.9707e-08 | biosphere3 |  | kilogram | air::low population density, long-term | biosphere |  | other
Formaldehyde | 6.4124e-09 | biosphere3 |  | kilogram | air::urban air close to ground | biosphere |  | other
Heptane | 1.061e-09 | biosphere3 |  | kilogram | air::low population density, long-term | biosphere |  | other
Heptane | 2.2901e-10 | biosphere3 |  | kilogram | air::urban air close to ground | biosphere |  | other
Hydrocarbons, chlorinated | 2.1455e-07 | biosphere3 |  | kilogram | air::urban air close to ground | biosphere |  | other
Hydrocarbons, chlorinated | 9.9397e-07 | biosphere3 |  | kilogram | air::low population density, long-term | biosphere |  | other
Mercury II | 9.6204e-12 | biosphere3 |  | kilogram | air::urban air close to ground | biosphere |  | direct - exhaust
Mercury II | 4.4569e-11 | biosphere3 |  | kilogram | air::low population density, long-term | biosphere |  | direct - exhaust
Methane, fossil | 5.1493e-09 | biosphere3 |  | kilogram | air::urban air close to ground | biosphere |  | direct - exhaust
Methane, fossil | 2.3855e-08 | biosphere3 |  | kilogram | air::low population density, long-term | biosphere |  | direct - exhaust
NMVOC, non-methane volatile organic compounds | 7.8871e-07 | biosphere3 |  | kilogram | air::low population density, long-term | biosphere |  | direct - exhaust
NMVOC, non-methane volatile organic compounds | 1.7025e-07 | biosphere3 |  | kilogram | air::urban air close to ground | biosphere |  | direct - exhaust
Nickel II | 7.4282e-11 | biosphere3 |  | kilogram | air::low population density, long-term | biosphere |  | direct - exhaust
Nickel II | 1.6034e-11 | biosphere3 |  | kilogram | air::urban air close to ground | biosphere |  | direct - exhaust
Nitrogen oxides | 0.00016998 | biosphere3 |  | kilogram | air::low population density, long-term | biosphere |  | direct - exhaust
Nitrogen oxides | 3.6692e-05 | biosphere3 |  | kilogram | air::urban air close to ground | biosphere |  | direct - exhaust
PAH, polycyclic aromatic hydrocarbons | 1.4235e-10 | biosphere3 |  | kilogram | air::urban air close to ground | biosphere |  | direct - exhaust
PAH, polycyclic aromatic hydrocarbons | 6.5948e-10 | biosphere3 |  | kilogram | air::low population density, long-term | biosphere |  | direct - exhaust
Particulate Matter, < 2.5 um | 2.3913e-07 | biosphere3 |  | kilogram | air::urban air close to ground | biosphere |  | direct - exhaust
Particulate Matter, < 2.5 um | 1.1078e-06 | biosphere3 |  | kilogram | air::low population density, long-term | biosphere |  | direct - exhaust
Pentane | 2.1219e-10 | biosphere3 |  | kilogram | air::low population density, long-term | biosphere |  | other
Pentane | 4.5803e-11 | biosphere3 |  | kilogram | air::urban air close to ground | biosphere |  | other
Propane | 7.6338e-11 | biosphere3 |  | kilogram | air::urban air close to ground | biosphere |  | other
Propane | 3.5365e-10 | biosphere3 |  | kilogram | air::low population density, long-term | biosphere |  | other
Selenium IV | 8.4427e-13 | biosphere3 |  | kilogram | air::low population density, long-term | biosphere |  | direct - exhaust
Selenium IV | 1.8224e-13 | biosphere3 |  | kilogram | air::urban air close to ground | biosphere |  | direct - exhaust
Styrene | 1.9805e-09 | biosphere3 |  | kilogram | air::low population density, long-term | biosphere |  | other
Styrene | 4.2749e-10 | biosphere3 |  | kilogram | air::urban air close to ground | biosphere |  | other
Sulfur dioxide | 1.9617e-07 | biosphere3 |  | kilogram | air | biosphere |  | direct - exhaust
Toluene | 3.5365e-11 | biosphere3 |  | kilogram | air::low population density, long-term | biosphere |  | other
Toluene | 7.6338e-12 | biosphere3 |  | kilogram | air::urban air close to ground | biosphere |  | other
Zinc II | 1.4675e-08 | biosphere3 |  | kilogram | air::low population density, long-term | biosphere |  | direct - exhaust
Zinc II | 3.1677e-09 | biosphere3 |  | kilogram | air::urban air close to ground | biosphere |  | direct - exhaust
m-Xylene | 7.4811e-10 | biosphere3 |  | kilogram | air::urban air close to ground | biosphere |  | other
m-Xylene | 3.4658e-09 | biosphere3 |  | kilogram | air::low population density, long-term | biosphere |  | other
noise, octave 1, day time, rural | 0.035451 | biosphere3 |  | joule | octave 1::day time::rural | biosphere |  | direct - exhaust
noise, octave 1, day time, urban | 0.012799 | biosphere3 |  | joule | octave 1::day time::urban | biosphere |  | direct - exhaust
noise, octave 2, day time, rural | 0.0071778 | biosphere3 |  | joule | octave 2::day time::rural | biosphere |  | direct - exhaust
noise, octave 2, day time, urban | 0.0025655 | biosphere3 |  | joule | octave 2::day time::urban | biosphere |  | direct - exhaust
noise, octave 3, day time, rural | 0.0070379 | biosphere3 |  | joule | octave 3::day time::rural | biosphere |  | direct - exhaust
noise, octave 3, day time, urban | 0.0023632 | biosphere3 |  | joule | octave 3::day time::urban | biosphere |  | direct - exhaust
noise, octave 4, day time, rural | 0.012489 | biosphere3 |  | joule | octave 4::day time::rural | biosphere |  | direct - exhaust
noise, octave 4, day time, urban | 0.0039887 | biosphere3 |  | joule | octave 4::day time::urban | biosphere |  | direct - exhaust
noise, octave 5, day time, rural | 0.014395 | biosphere3 |  | joule | octave 5::day time::rural | biosphere |  | direct - exhaust
noise, octave 5, day time, urban | 0.0048536 | biosphere3 |  | joule | octave 5::day time::urban | biosphere |  | direct - exhaust
noise, octave 6, day time, rural | 0.0042879 | biosphere3 |  | joule | octave 6::day time::rural | biosphere |  | direct - exhaust
noise, octave 6, day time, urban | 0.0016183 | biosphere3 |  | joule | octave 6::day time::urban | biosphere |  | direct - exhaust
noise, octave 7, day time, rural | 0.0013357 | biosphere3 |  | joule | octave 7::day time::rural | biosphere |  | direct - exhaust
noise, octave 7, day time, urban | 0.00047227 | biosphere3 |  | joule | octave 7::day time::urban | biosphere |  | direct - exhaust
noise, octave 8, day time, rural | 0.00042466 | biosphere3 |  | joule | octave 8::day time::rural | biosphere |  | direct - exhaust
noise, octave 8, day time, urban | 0.00015737 | biosphere3 |  | joule | octave 8::day time::urban | biosphere |  | direct - exhaust
o-Xylene | 1.4146e-09 | biosphere3 |  | kilogram | air::low population density, long-term | biosphere |  | other
o-Xylene | 3.0535e-10 | biosphere3 |  | kilogram | air::urban air close to ground | biosphere |  | other
transport, passenger bus, diesel, 13m single deck coach bus, 2006, EURO-IV | 1 | Mobitool - buses | CH | passenger-kilometer |  | production | transport, passenger bus, EURO-IV | other
Passenger bus, diesel, 13m single deck coach bus, 2006, EURO-IV | 6.8027e-08 | Mobitool - buses | CH | unit |  | technosphere | Passenger bus, EURO-IV | other
fuel supply for diesel vehicles | 0.010303 | Mobitool - buses | CH | kilogram |  | technosphere | fuel | energy chain
market for refrigerant R134a | 1.5986e-06 | ecoinvent 3.9 cutoff | GLO | kilogram |  | technosphere | refrigerant R134a | other
market for road | 0.00039193 | ecoinvent 3.9 cutoff | GLO | meter-year |  | technosphere | road | road
market for road maintenance | 6.1429e-05 | ecoinvent 3.9 cutoff | RER | meter-year |  | technosphere | road maintenance | road
treatment of brake wear emissions, lorry | -3.1536e-06 | ecoinvent 3.9 cutoff | RER | kilogram |  | technosphere | brake wear emissions, lorry | direct - non-exhaust
treatment of road wear emissions, lorry | -4.2554e-06 | ecoinvent 3.9 cutoff | RER | kilogram |  | technosphere | road wear emissions, lorry | direct - non-exhaust
treatment of tyre wear emissions, lorry | -3.5833e-06 | ecoinvent 3.9 cutoff | RER | kilogram |  | technosphere | tyre wear emissions, lorry | direct - non-exhaust
Activity | transport, passenger bus, diesel, 13m single deck coach bus, 2010, EURO-V
code | 15b2aec55eee68bffe00a6dffe4444e3
comment | Combustion engine power: 294 [kW]. Power share from combustion engine: 100 [%]. Km over lifetime: 700000 [km]. Yearly mileage: 50000 [km/year]. Daily distance driven: 511 [km]. Daily operating time: 9 [hours]. Tank-to-wheel efficiency: 24 [%]. Tank-to-wheel energy consumption: 9243 [kj/km]. Fuel tank capacity: 1312 [kWh]. Maximum passenger capacity: 55 [unit]. Number of passengers onboard: 21 [unit]. Curb mass (excl. driver and cargo): 13376 [kg]. Driving mass (incl. driver and cargo): 15308 [kg].
description | Cradle-to-grave life cycle inventory of the transport activity using a heavy duty truck over 1 km. carculator_bus is a open-source parametrized truck model that produces life cycle inventories for any desired set of parameters value (lifetime, load factor, power, battery size, fuel blend, etc.): to produce your own inventories, go to https://github.com/romainsacchi/carculator_bus or contact carculator@psi.ch.
location | CH
production amount | 1
reference product | transport, passenger bus, EURO-V
source | Sacchi R., Bauer C. Life cycle inventories for on-road vehicles. Paul Scherrer Institut, 2023. DOI: 10.5281/zenodo.5156043
type | process
unit | passenger-kilometer
worksheet name | buses_bw_ei_38
Exchanges
name | amount | database | location | unit | categories | type | reference product | tag
Acetaldehyde | 1.0882e-08 | biosphere3 |  | kilogram | air::urban air close to ground | biosphere |  | other
Acetaldehyde | 5.0422e-08 | biosphere3 |  | kilogram | air::low population density, long-term | biosphere |  | other
Acrolein | 1.9529e-08 | biosphere3 |  | kilogram | air::low population density, long-term | biosphere |  | other
Acrolein | 4.2147e-09 | biosphere3 |  | kilogram | air::urban air close to ground | biosphere |  | other
Ammonia | 3.3186e-07 | biosphere3 |  | kilogram | air::low population density, long-term | biosphere |  | direct - exhaust
Ammonia | 7.1621e-08 | biosphere3 |  | kilogram | air::urban air close to ground | biosphere |  | direct - exhaust
Arsenic ion | 8.4352e-13 | biosphere3 |  | kilogram | air::low population density, long-term | biosphere |  | other
Arsenic ion | 1.8205e-13 | biosphere3 |  | kilogram | air::urban air close to ground | biosphere |  | other
Benzaldehyde | 1.5116e-08 | biosphere3 |  | kilogram | air::low population density, long-term | biosphere |  | other
Benzaldehyde | 3.2623e-09 | biosphere3 |  | kilogram | air::urban air close to ground | biosphere |  | other
Benzene | 2.405e-08 | biosphere3 |  | kilogram | air::low population density, long-term | biosphere |  | direct - exhaust
Benzene | 5.1905e-09 | biosphere3 |  | kilogram | air::urban air close to ground | biosphere |  | direct - exhaust
Butane | 3.5718e-10 | biosphere3 |  | kilogram | air::urban air close to ground | biosphere |  | other
Butane | 1.655e-09 | biosphere3 |  | kilogram | air::low population density, long-term | biosphere |  | other
Cadmium II | 7.3129e-11 | biosphere3 |  | kilogram | air::low population density, long-term | biosphere |  | direct - exhaust
Cadmium II | 1.5783e-11 | biosphere3 |  | kilogram | air::urban air close to ground | biosphere |  | direct - exhaust
Carbon dioxide, fossil | 0.030512 | biosphere3 |  | kilogram | air | biosphere |  | direct - exhaust
Carbon dioxide, non-fossil | 0.0016944 | biosphere3 |  | kilogram | air | biosphere |  | energy chain
Carbon monoxide, fossil | 4.0896e-05 | biosphere3 |  | kilogram | air::low population density, long-term | biosphere |  | direct - exhaust
Carbon monoxide, fossil | 8.8262e-06 | biosphere3 |  | kilogram | air::urban air close to ground | biosphere |  | direct - exhaust
Chromium III | 2.5269e-10 | biosphere3 |  | kilogram | air::low population density, long-term | biosphere |  | direct - exhaust
Chromium III | 5.4536e-11 | biosphere3 |  | kilogram | air::urban air close to ground | biosphere |  | direct - exhaust
Chromium VI | 5.0684e-13 | biosphere3 |  | kilogram | air::low population density, long-term | biosphere |  | direct - exhaust
Chromium VI | 1.0939e-13 | biosphere3 |  | kilogram | air::urban air close to ground | biosphere |  | direct - exhaust
Copper ion | 3.8519e-11 | biosphere3 |  | kilogram | air::urban air close to ground | biosphere |  | energy storage
Copper ion | 1.7848e-10 | biosphere3 |  | kilogram | air::low population density, long-term | biosphere |  | energy storage
Dinitrogen monoxide | 1.1033e-06 | biosphere3 |  | kilogram | air::low population density, long-term | biosphere |  | direct - exhaust
Dinitrogen monoxide | 2.3812e-07 | biosphere3 |  | kilogram | air::urban air close to ground | biosphere |  | direct - exhaust
Ethane | 7.1436e-11 | biosphere3 |  | kilogram | air::urban air close to ground | biosphere |  | other
Ethane | 3.31e-10 | biosphere3 |  | kilogram | air::low population density, long-term | biosphere |  | other
Ethane, 1,1,1,2-tetrafluoro-, HFC-134a | 1.0884e-06 | biosphere3 |  | kilogram | air | biosphere |  | other
Formaldehyde | 9.268e-08 | biosphere3 |  | kilogram | air::low population density, long-term | biosphere |  | other
Formaldehyde | 2.0002e-08 | biosphere3 |  | kilogram | air::urban air close to ground | biosphere |  | other
Heptane | 3.31e-09 | biosphere3 |  | kilogram | air::low population density, long-term | biosphere |  | other
Heptane | 7.1436e-10 | biosphere3 |  | kilogram | air::urban air close to ground | biosphere |  | other
Hydrocarbons, chlorinated | 3.1081e-07 | biosphere3 |  | kilogram | air::urban air close to ground | biosphere |  | other
Hydrocarbons, chlorinated | 1.4401e-06 | biosphere3 |  | kilogram | air::low population density, long-term | biosphere |  | other
Mercury II | 9.6103e-12 | biosphere3 |  | kilogram | air::urban air close to ground | biosphere |  | direct - exhaust
Mercury II | 4.4529e-11 | biosphere3 |  | kilogram | air::low population density, long-term | biosphere |  | direct - exhaust
Methane, fossil | 7.4595e-09 | biosphere3 |  | kilogram | air::urban air close to ground | biosphere |  | direct - exhaust
Methane, fossil | 3.4564e-08 | biosphere3 |  | kilogram | air::low population density, long-term | biosphere |  | direct - exhaust
NMVOC, non-methane volatile organic compounds | 1.1427e-06 | biosphere3 |  | kilogram | air::low population density, long-term | biosphere |  | direct - exhaust
NMVOC, non-methane volatile organic compounds | 2.4663e-07 | biosphere3 |  | kilogram | air::urban air close to ground | biosphere |  | direct - exhaust
Nickel II | 7.4215e-11 | biosphere3 |  | kilogram | air::low population density, long-term | biosphere |  | direct - exhaust
Nickel II | 1.6017e-11 | biosphere3 |  | kilogram | air::urban air close to ground | biosphere |  | direct - exhaust
Nitrogen oxides | 0.00012963 | biosphere3 |  | kilogram | air::low population density, long-term | biosphere |  | direct - exhaust
Nitrogen oxides | 2.7977e-05 | biosphere3 |  | kilogram | air::urban air close to ground | biosphere |  | direct - exhaust
PAH, polycyclic aromatic hydrocarbons | 1.422e-10 | biosphere3 |  | kilogram | air::urban air close to ground | biosphere |  | direct - exhaust
PAH, polycyclic aromatic hydrocarbons | 6.5889e-10 | biosphere3 |  | kilogram | air::low population density, long-term | biosphere |  | direct - exhaust
Particulate Matter, < 2.5 um | 2.5741e-07 | biosphere3 |  | kilogram | air::urban air close to ground | biosphere |  | direct - exhaust
Particulate Matter, < 2.5 um | 1.1927e-06 | biosphere3 |  | kilogram | air::low population density, long-term | biosphere |  | direct - exhaust
Pentane | 6.62e-10 | biosphere3 |  | kilogram | air::low population density, long-term | biosphere |  | other
Pentane | 1.4287e-10 | biosphere3 |  | kilogram | air::urban air close to ground | biosphere |  | other
Propane | 2.3812e-10 | biosphere3 |  | kilogram | air::urban air close to ground | biosphere |  | other
Propane | 1.1033e-09 | biosphere3 |  | kilogram | air::low population density, long-term | biosphere |  | other
Selenium IV | 8.4352e-13 | biosphere3 |  | kilogram | air::low population density, long-term | biosphere |  | direct - exhaust
Selenium IV | 1.8205e-13 | biosphere3 |  | kilogram | air::urban air close to ground | biosphere |  | direct - exhaust
Styrene | 6.1787e-09 | biosphere3 |  | kilogram | air::low population density, long-term | biosphere |  | other
Styrene | 1.3335e-09 | biosphere3 |  | kilogram | air::urban air close to ground | biosphere |  | other
Sulfur dioxide | 1.9599e-07 | biosphere3 |  | kilogram | air | biosphere |  | direct - exhaust
Toluene | 1.1033e-10 | biosphere3 |  | kilogram | air::low population density, long-term | biosphere |  | other
Toluene | 2.3812e-11 | biosphere3 |  | kilogram | air::urban air close to ground | biosphere |  | other
Zinc II | 1.4662e-08 | biosphere3 |  | kilogram | air::low population density, long-term | biosphere |  | direct - exhaust
Zinc II | 3.1644e-09 | biosphere3 |  | kilogram | air::urban air close to ground | biosphere |  | direct - exhaust
m-Xylene | 2.3336e-09 | biosphere3 |  | kilogram | air::urban air close to ground | biosphere |  | other
m-Xylene | 1.0813e-08 | biosphere3 |  | kilogram | air::low population density, long-term | biosphere |  | other
noise, octave 1, day time, rural | 0.035451 | biosphere3 |  | joule | octave 1::day time::rural | biosphere |  | direct - exhaust
noise, octave 1, day time, urban | 0.012799 | biosphere3 |  | joule | octave 1::day time::urban | biosphere |  | direct - exhaust
noise, octave 2, day time, rural | 0.0071778 | biosphere3 |  | joule | octave 2::day time::rural | biosphere |  | direct - exhaust
noise, octave 2, day time, urban | 0.0025655 | biosphere3 |  | joule | octave 2::day time::urban | biosphere |  | direct - exhaust
noise, octave 3, day time, rural | 0.0070379 | biosphere3 |  | joule | octave 3::day time::rural | biosphere |  | direct - exhaust
noise, octave 3, day time, urban | 0.0023632 | biosphere3 |  | joule | octave 3::day time::urban | biosphere |  | direct - exhaust
noise, octave 4, day time, rural | 0.012489 | biosphere3 |  | joule | octave 4::day time::rural | biosphere |  | direct - exhaust
noise, octave 4, day time, urban | 0.0039887 | biosphere3 |  | joule | octave 4::day time::urban | biosphere |  | direct - exhaust
noise, octave 5, day time, rural | 0.014395 | biosphere3 |  | joule | octave 5::day time::rural | biosphere |  | direct - exhaust
noise, octave 5, day time, urban | 0.0048536 | biosphere3 |  | joule | octave 5::day time::urban | biosphere |  | direct - exhaust
noise, octave 6, day time, rural | 0.0042879 | biosphere3 |  | joule | octave 6::day time::rural | biosphere |  | direct - exhaust
noise, octave 6, day time, urban | 0.0016183 | biosphere3 |  | joule | octave 6::day time::urban | biosphere |  | direct - exhaust
noise, octave 7, day time, rural | 0.0013357 | biosphere3 |  | joule | octave 7::day time::rural | biosphere |  | direct - exhaust
noise, octave 7, day time, urban | 0.00047227 | biosphere3 |  | joule | octave 7::day time::urban | biosphere |  | direct - exhaust
noise, octave 8, day time, rural | 0.00042466 | biosphere3 |  | joule | octave 8::day time::rural | biosphere |  | direct - exhaust
noise, octave 8, day time, urban | 0.00015737 | biosphere3 |  | joule | octave 8::day time::urban | biosphere |  | direct - exhaust
o-Xylene | 4.4133e-09 | biosphere3 |  | kilogram | air::low population density, long-term | biosphere |  | other
o-Xylene | 9.5248e-10 | biosphere3 |  | kilogram | air::urban air close to ground | biosphere |  | other
transport, passenger bus, diesel, 13m single deck coach bus, 2010, EURO-V | 1 | Mobitool - buses | CH | passenger-kilometer |  | production | transport, passenger bus, EURO-V | other
Passenger bus, diesel, 13m single deck coach bus, 2010, EURO-V | 6.8027e-08 | Mobitool - buses | CH | unit |  | technosphere | Passenger bus, EURO-V | other
fuel supply for diesel vehicles | 0.010294 | Mobitool - buses | CH | kilogram |  | technosphere | fuel | energy chain
market for refrigerant R134a | 1.5986e-06 | ecoinvent 3.9 cutoff | GLO | kilogram |  | technosphere | refrigerant R134a | other
market for road | 0.00039145 | ecoinvent 3.9 cutoff | GLO | meter-year |  | technosphere | road | road
market for road maintenance | 6.1429e-05 | ecoinvent 3.9 cutoff | RER | meter-year |  | technosphere | road maintenance | road
treatment of brake wear emissions, lorry | -3.1506e-06 | ecoinvent 3.9 cutoff | RER | kilogram |  | technosphere | brake wear emissions, lorry | direct - non-exhaust
treatment of road wear emissions, lorry | -4.2514e-06 | ecoinvent 3.9 cutoff | RER | kilogram |  | technosphere | road wear emissions, lorry | direct - non-exhaust
treatment of tyre wear emissions, lorry | -3.5803e-06 | ecoinvent 3.9 cutoff | RER | kilogram |  | technosphere | tyre wear emissions, lorry | direct - non-exhaust
Activity | transport, passenger bus, diesel, 13m single deck coach bus, 2020, EURO-VI
code | a07d1f78f2ed60c59be248946516a699
comment | Combustion engine power: 287 [kW]. Power share from combustion engine: 100 [%]. Km over lifetime: 700000 [km]. Yearly mileage: 50000 [km/year]. Daily distance driven: 511 [km]. Daily operating time: 9 [hours]. Tank-to-wheel efficiency: 24 [%]. Tank-to-wheel energy consumption: 9105 [kj/km]. Fuel tank capacity: 1292 [kWh]. Maximum passenger capacity: 55 [unit]. Number of passengers onboard: 21 [unit]. Curb mass (excl. driver and cargo): 13074 [kg]. Driving mass (incl. driver and cargo): 15006 [kg].
description | Cradle-to-grave life cycle inventory of the transport activity using a heavy duty truck over 1 km. carculator_bus is a open-source parametrized truck model that produces life cycle inventories for any desired set of parameters value (lifetime, load factor, power, battery size, fuel blend, etc.): to produce your own inventories, go to https://github.com/romainsacchi/carculator_bus or contact carculator@psi.ch.
location | CH
production amount | 1
reference product | transport, passenger bus, EURO-VI
source | Sacchi R., Bauer C. Life cycle inventories for on-road vehicles. Paul Scherrer Institut, 2023. DOI: 10.5281/zenodo.5156043
type | process
unit | passenger-kilometer
worksheet name | buses_bw_ei_38
Exchanges
name | amount | database | location | unit | categories | type | reference product | tag
Acetaldehyde | 8.3763e-09 | biosphere3 |  | kilogram | air::urban air close to ground | biosphere |  | other
Acetaldehyde | 3.8917e-08 | biosphere3 |  | kilogram | air::low population density, long-term | biosphere |  | other
Acrolein | 1.5073e-08 | biosphere3 |  | kilogram | air::low population density, long-term | biosphere |  | other
Acrolein | 3.2442e-09 | biosphere3 |  | kilogram | air::urban air close to ground | biosphere |  | other
Ammonia | 3.7683e-07 | biosphere3 |  | kilogram | air::low population density, long-term | biosphere |  | direct - exhaust
Ammonia | 8.1108e-08 | biosphere3 |  | kilogram | air::urban air close to ground | biosphere |  | direct - exhaust
Arsenic ion | 8.3134e-13 | biosphere3 |  | kilogram | air::low population density, long-term | biosphere |  | other
Arsenic ion | 1.7893e-13 | biosphere3 |  | kilogram | air::urban air close to ground | biosphere |  | other
Benzaldehyde | 1.1667e-08 | biosphere3 |  | kilogram | air::low population density, long-term | biosphere |  | other
Benzaldehyde | 2.5111e-09 | biosphere3 |  | kilogram | air::urban air close to ground | biosphere |  | other
Benzene | 1.0371e-08 | biosphere3 |  | kilogram | air::low population density, long-term | biosphere |  | direct - exhaust
Benzene | 2.2322e-09 | biosphere3 |  | kilogram | air::urban air close to ground | biosphere |  | direct - exhaust
Butane | 2.7493e-10 | biosphere3 |  | kilogram | air::urban air close to ground | biosphere |  | other
Butane | 1.2774e-09 | biosphere3 |  | kilogram | air::low population density, long-term | biosphere |  | other
Cadmium II | 7.2074e-11 | biosphere3 |  | kilogram | air::low population density, long-term | biosphere |  | direct - exhaust
Cadmium II | 1.5513e-11 | biosphere3 |  | kilogram | air::urban air close to ground | biosphere |  | direct - exhaust
Carbon dioxide, fossil | 0.030057 | biosphere3 |  | kilogram | air | biosphere |  | direct - exhaust
Carbon dioxide, fossil | 1.0884e-06 | biosphere3 |  | kilogram | air | biosphere |  | other
Carbon dioxide, non-fossil | 0.0016692 | biosphere3 |  | kilogram | air | biosphere |  | energy chain
Carbon monoxide, fossil | 7.4721e-06 | biosphere3 |  | kilogram | air::low population density, long-term | biosphere |  | direct - exhaust
Carbon monoxide, fossil | 1.6082e-06 | biosphere3 |  | kilogram | air::urban air close to ground | biosphere |  | direct - exhaust
Chromium III | 2.4905e-10 | biosphere3 |  | kilogram | air::low population density, long-term | biosphere |  | direct - exhaust
Chromium III | 5.3603e-11 | biosphere3 |  | kilogram | air::urban air close to ground | biosphere |  | direct - exhaust
Chromium VI | 4.9952e-13 | biosphere3 |  | kilogram | air::low population density, long-term | biosphere |  | direct - exhaust
Chromium VI | 1.0751e-13 | biosphere3 |  | kilogram | air::urban air close to ground | biosphere |  | direct - exhaust
Copper ion | 3.786e-11 | biosphere3 |  | kilogram | air::urban air close to ground | biosphere |  | energy storage
Copper ion | 1.759e-10 | biosphere3 |  | kilogram | air::low population density, long-term | biosphere |  | energy storage
Dinitrogen monoxide | 8.5158e-07 | biosphere3 |  | kilogram | air::low population density, long-term | biosphere |  | direct - exhaust
Dinitrogen monoxide | 1.8329e-07 | biosphere3 |  | kilogram | air::urban air close to ground | biosphere |  | direct - exhaust
Ethane | 5.4987e-11 | biosphere3 |  | kilogram | air::urban air close to ground | biosphere |  | other
Ethane | 2.5548e-10 | biosphere3 |  | kilogram | air::low population density, long-term | biosphere |  | other
Formaldehyde | 7.1533e-08 | biosphere3 |  | kilogram | air::low population density, long-term | biosphere |  | other
Formaldehyde | 1.5396e-08 | biosphere3 |  | kilogram | air::urban air close to ground | biosphere |  | other
Heptane | 2.5548e-09 | biosphere3 |  | kilogram | air::low population density, long-term | biosphere |  | other
Heptane | 5.4987e-10 | biosphere3 |  | kilogram | air::urban air close to ground | biosphere |  | other
Hydrocarbons, chlorinated | 1.3367e-07 | biosphere3 |  | kilogram | air::urban air close to ground | biosphere |  | other
Hydrocarbons, chlorinated | 6.2103e-07 | biosphere3 |  | kilogram | air::low population density, long-term | biosphere |  | other
Mercury II | 9.4458e-12 | biosphere3 |  | kilogram | air::urban air close to ground | biosphere |  | direct - exhaust
Mercury II | 4.3886e-11 | biosphere3 |  | kilogram | air::low population density, long-term | biosphere |  | direct - exhaust
Methane, fossil | 3.208e-09 | biosphere3 |  | kilogram | air::urban air close to ground | biosphere |  | direct - exhaust
Methane, fossil | 1.4905e-08 | biosphere3 |  | kilogram | air::low population density, long-term | biosphere |  | direct - exhaust
NMVOC, non-methane volatile organic compounds | 4.9278e-07 | biosphere3 |  | kilogram | air::low population density, long-term | biosphere |  | direct - exhaust
NMVOC, non-methane volatile organic compounds | 1.0606e-07 | biosphere3 |  | kilogram | air::urban air close to ground | biosphere |  | direct - exhaust
Nickel II | 7.3144e-11 | biosphere3 |  | kilogram | air::low population density, long-term | biosphere |  | direct - exhaust
Nickel II | 1.5743e-11 | biosphere3 |  | kilogram | air::urban air close to ground | biosphere |  | direct - exhaust
Nitrogen oxides | 1.5294e-05 | biosphere3 |  | kilogram | air::low population density, long-term | biosphere |  | direct - exhaust
Nitrogen oxides | 3.2917e-06 | biosphere3 |  | kilogram | air::urban air close to ground | biosphere |  | direct - exhaust
PAH, polycyclic aromatic hydrocarbons | 1.3977e-10 | biosphere3 |  | kilogram | air::urban air close to ground | biosphere |  | direct - exhaust
PAH, polycyclic aromatic hydrocarbons | 6.4938e-10 | biosphere3 |  | kilogram | air::low population density, long-term | biosphere |  | direct - exhaust
Particulate Matter, < 2.5 um | 1.9339e-07 | biosphere3 |  | kilogram | air::urban air close to ground | biosphere |  | direct - exhaust
Particulate Matter, < 2.5 um | 8.9849e-07 | biosphere3 |  | kilogram | air::low population density, long-term | biosphere |  | direct - exhaust
Pentane | 5.1095e-10 | biosphere3 |  | kilogram | air::low population density, long-term | biosphere |  | other
Pentane | 1.0997e-10 | biosphere3 |  | kilogram | air::urban air close to ground | biosphere |  | other
Propane | 1.8329e-10 | biosphere3 |  | kilogram | air::urban air close to ground | biosphere |  | other
Propane | 8.5158e-10 | biosphere3 |  | kilogram | air::low population density, long-term | biosphere |  | other
Selenium IV | 8.3134e-13 | biosphere3 |  | kilogram | air::low population density, long-term | biosphere |  | direct - exhaust
Selenium IV | 1.7893e-13 | biosphere3 |  | kilogram | air::urban air close to ground | biosphere |  | direct - exhaust
Styrene | 4.7689e-09 | biosphere3 |  | kilogram | air::low population density, long-term | biosphere |  | other
Styrene | 1.0264e-09 | biosphere3 |  | kilogram | air::urban air close to ground | biosphere |  | other
Sulfur dioxide | 1.9307e-07 | biosphere3 |  | kilogram | air | biosphere |  | direct - exhaust
Toluene | 8.5158e-11 | biosphere3 |  | kilogram | air::low population density, long-term | biosphere |  | other
Toluene | 1.8329e-11 | biosphere3 |  | kilogram | air::urban air close to ground | biosphere |  | other
Zinc II | 1.445e-08 | biosphere3 |  | kilogram | air::low population density, long-term | biosphere |  | direct - exhaust
Zinc II | 3.1102e-09 | biosphere3 |  | kilogram | air::urban air close to ground | biosphere |  | direct - exhaust
m-Xylene | 1.7962e-09 | biosphere3 |  | kilogram | air::urban air close to ground | biosphere |  | other
m-Xylene | 8.3455e-09 | biosphere3 |  | kilogram | air::low population density, long-term | biosphere |  | other
noise, octave 1, day time, rural | 0.035451 | biosphere3 |  | joule | octave 1::day time::rural | biosphere |  | direct - exhaust
noise, octave 1, day time, urban | 0.012799 | biosphere3 |  | joule | octave 1::day time::urban | biosphere |  | direct - exhaust
noise, octave 2, day time, rural | 0.0071778 | biosphere3 |  | joule | octave 2::day time::rural | biosphere |  | direct - exhaust
noise, octave 2, day time, urban | 0.0025655 | biosphere3 |  | joule | octave 2::day time::urban | biosphere |  | direct - exhaust
noise, octave 3, day time, rural | 0.0070379 | biosphere3 |  | joule | octave 3::day time::rural | biosphere |  | direct - exhaust
noise, octave 3, day time, urban | 0.0023632 | biosphere3 |  | joule | octave 3::day time::urban | biosphere |  | direct - exhaust
noise, octave 4, day time, rural | 0.012489 | biosphere3 |  | joule | octave 4::day time::rural | biosphere |  | direct - exhaust
noise, octave 4, day time, urban | 0.0039887 | biosphere3 |  | joule | octave 4::day time::urban | biosphere |  | direct - exhaust
noise, octave 5, day time, rural | 0.014395 | biosphere3 |  | joule | octave 5::day time::rural | biosphere |  | direct - exhaust
noise, octave 5, day time, urban | 0.0048536 | biosphere3 |  | joule | octave 5::day time::urban | biosphere |  | direct - exhaust
noise, octave 6, day time, rural | 0.0042879 | biosphere3 |  | joule | octave 6::day time::rural | biosphere |  | direct - exhaust
noise, octave 6, day time, urban | 0.0016183 | biosphere3 |  | joule | octave 6::day time::urban | biosphere |  | direct - exhaust
noise, octave 7, day time, rural | 0.0013357 | biosphere3 |  | joule | octave 7::day time::rural | biosphere |  | direct - exhaust
noise, octave 7, day time, urban | 0.00047227 | biosphere3 |  | joule | octave 7::day time::urban | biosphere |  | direct - exhaust
noise, octave 8, day time, rural | 0.00042466 | biosphere3 |  | joule | octave 8::day time::rural | biosphere |  | direct - exhaust
noise, octave 8, day time, urban | 0.00015737 | biosphere3 |  | joule | octave 8::day time::urban | biosphere |  | direct - exhaust
o-Xylene | 3.4063e-09 | biosphere3 |  | kilogram | air::low population density, long-term | biosphere |  | other
o-Xylene | 7.3316e-10 | biosphere3 |  | kilogram | air::urban air close to ground | biosphere |  | other
transport, passenger bus, diesel, 13m single deck coach bus, 2020, EURO-VI | 1 | Mobitool - buses | CH | passenger-kilometer |  | production | transport, passenger bus, EURO-VI | other
Passenger bus, diesel, 13m single deck coach bus, 2020, EURO-VI | 6.8027e-08 | Mobitool - buses | CH | unit |  | technosphere | Passenger bus, EURO-VI | other
fuel supply for diesel vehicles | 0.01014 | Mobitool - buses | CH | kilogram |  | technosphere | fuel | energy chain
market for carbon dioxide, liquid | 1.5986e-06 | ecoinvent 3.9 cutoff | RER | kilogram |  | technosphere | carbon dioxide, liquid | other
market for road | 0.00038374 | ecoinvent 3.9 cutoff | GLO | meter-year |  | technosphere | road | road
market for road maintenance | 6.1429e-05 | ecoinvent 3.9 cutoff | RER | meter-year |  | technosphere | road maintenance | road
treatment of brake wear emissions, lorry | -3.1014e-06 | ecoinvent 3.9 cutoff | RER | kilogram |  | technosphere | brake wear emissions, lorry | direct - non-exhaust
treatment of road wear emissions, lorry | -4.1862e-06 | ecoinvent 3.9 cutoff | RER | kilogram |  | technosphere | road wear emissions, lorry | direct - non-exhaust
treatment of tyre wear emissions, lorry | -3.5314e-06 | ecoinvent 3.9 cutoff | RER | kilogram |  | technosphere | tyre wear emissions, lorry | direct - non-exhaust
Activity | transport, passenger bus, diesel, 13m single deck urban bus, 2002, EURO-III
code | b66d7875b4ce3e068b60647db49fdaf4
comment | Combustion engine power: 232 [kW]. Power share from combustion engine: 100 [%]. Km over lifetime: 700000 [km]. Yearly mileage: 50000 [km/year]. Daily distance driven: 312 [km]. Daily operating time: 12 [hours]. Tank-to-wheel efficiency: 23 [%]. Tank-to-wheel energy consumption: 13834 [kj/km]. Fuel tank capacity: 1201 [kWh]. Maximum passenger capacity: 64 [unit]. Number of passengers onboard: 10 [unit]. Curb mass (excl. driver and cargo): 12255 [kg]. Driving mass (incl. driver and cargo): 13175 [kg].
description | Cradle-to-grave life cycle inventory of the transport activity using a heavy duty truck over 1 km. carculator_bus is a open-source parametrized truck model that produces life cycle inventories for any desired set of parameters value (lifetime, load factor, power, battery size, fuel blend, etc.): to produce your own inventories, go to https://github.com/romainsacchi/carculator_bus or contact carculator@psi.ch.
location | CH
production amount | 1
reference product | transport, passenger bus, EURO-III
source | Sacchi R., Bauer C. Life cycle inventories for on-road vehicles. Paul Scherrer Institut, 2023. DOI: 10.5281/zenodo.5156043
type | process
unit | passenger-kilometer
worksheet name | buses_bw_ei_38
Exchanges
name | amount | database | location | unit | categories | type | reference product | tag
Acetaldehyde | 1.9692e-08 | biosphere3 |  | kilogram | air::urban air close to ground | biosphere |  | other
Acrolein | 7.6269e-09 | biosphere3 |  | kilogram | air::urban air close to ground | biosphere |  | other
Ammonia | 3.3433e-07 | biosphere3 |  | kilogram | air::urban air close to ground | biosphere |  | direct - exhaust
Arsenic ion | 3.2234e-12 | biosphere3 |  | kilogram | air::urban air close to ground | biosphere |  | other
Benzaldehyde | 5.9033e-09 | biosphere3 |  | kilogram | air::urban air close to ground | biosphere |  | other
Benzene | 5.9822e-07 | biosphere3 |  | kilogram | air::urban air close to ground | biosphere |  | direct - exhaust
Butane | 6.4635e-10 | biosphere3 |  | kilogram | air::urban air close to ground | biosphere |  | other
Cadmium II | 2.7945e-10 | biosphere3 |  | kilogram | air::urban air close to ground | biosphere |  | direct - exhaust
Carbon dioxide, fossil | 0.095899 | biosphere3 |  | kilogram | air | biosphere |  | direct - exhaust
Carbon dioxide, non-fossil | 0.0053256 | biosphere3 |  | kilogram | air | biosphere |  | energy chain
Carbon monoxide, fossil | 0.00018062 | biosphere3 |  | kilogram | air::urban air close to ground | biosphere |  | direct - exhaust
Chromium III | 9.6562e-10 | biosphere3 |  | kilogram | air::urban air close to ground | biosphere |  | direct - exhaust
Chromium VI | 1.9368e-12 | biosphere3 |  | kilogram | air::urban air close to ground | biosphere |  | direct - exhaust
Copper ion | 6.8202e-10 | biosphere3 |  | kilogram | air::urban air close to ground | biosphere |  | energy storage
Dinitrogen monoxide | 4.309e-07 | biosphere3 |  | kilogram | air::urban air close to ground | biosphere |  | direct - exhaust
Ethane | 1.2927e-10 | biosphere3 |  | kilogram | air::urban air close to ground | biosphere |  | other
Ethane, 1,1,1,2-tetrafluoro-, HFC-134a | 2.2857e-06 | biosphere3 |  | kilogram | air | biosphere |  | other
Formaldehyde | 3.6196e-08 | biosphere3 |  | kilogram | air::urban air close to ground | biosphere |  | other
Heptane | 1.2927e-09 | biosphere3 |  | kilogram | air::urban air close to ground | biosphere |  | other
Hydrocarbons, chlorinated | 3.5822e-05 | biosphere3 |  | kilogram | air::urban air close to ground | biosphere |  | other
Mercury II | 1.7016e-10 | biosphere3 |  | kilogram | air::urban air close to ground | biosphere |  | direct - exhaust
Methane, fossil | 8.5972e-07 | biosphere3 |  | kilogram | air::urban air close to ground | biosphere |  | direct - exhaust
NMVOC, non-methane volatile organic compounds | 2.8424e-05 | biosphere3 |  | kilogram | air::urban air close to ground | biosphere |  | direct - exhaust
Nickel II | 2.836e-10 | biosphere3 |  | kilogram | air::urban air close to ground | biosphere |  | direct - exhaust
Nitrogen oxides | 0.00083065 | biosphere3 |  | kilogram | air::urban air close to ground | biosphere |  | direct - exhaust
PAH, polycyclic aromatic hydrocarbons | 2.5178e-09 | biosphere3 |  | kilogram | air::urban air close to ground | biosphere |  | direct - exhaust
Particulate Matter, < 2.5 um | 1.6603e-05 | biosphere3 |  | kilogram | air::urban air close to ground | biosphere |  | direct - exhaust
Pentane | 2.5854e-10 | biosphere3 |  | kilogram | air::urban air close to ground | biosphere |  | other
Propane | 4.309e-10 | biosphere3 |  | kilogram | air::urban air close to ground | biosphere |  | other
Selenium IV | 3.2234e-12 | biosphere3 |  | kilogram | air::urban air close to ground | biosphere |  | direct - exhaust
Styrene | 2.413e-09 | biosphere3 |  | kilogram | air::urban air close to ground | biosphere |  | other
Sulfur dioxide | 1.4476e-05 | biosphere3 |  | kilogram | air | biosphere |  | direct - exhaust
Toluene | 4.309e-11 | biosphere3 |  | kilogram | air::urban air close to ground | biosphere |  | other
Zinc II | 5.6028e-08 | biosphere3 |  | kilogram | air::urban air close to ground | biosphere |  | direct - exhaust
m-Xylene | 4.2228e-09 | biosphere3 |  | kilogram | air::urban air close to ground | biosphere |  | other
noise, octave 1, day time, urban | 0.21609 | biosphere3 |  | joule | octave 1::day time::urban | biosphere |  | direct - exhaust
noise, octave 2, day time, urban | 0.045221 | biosphere3 |  | joule | octave 2::day time::urban | biosphere |  | direct - exhaust
noise, octave 3, day time, urban | 0.067965 | biosphere3 |  | joule | octave 3::day time::urban | biosphere |  | direct - exhaust
noise, octave 4, day time, urban | 0.051026 | biosphere3 |  | joule | octave 4::day time::urban | biosphere |  | direct - exhaust
noise, octave 5, day time, urban | 0.12076 | biosphere3 |  | joule | octave 5::day time::urban | biosphere |  | direct - exhaust
noise, octave 6, day time, urban | 0.034976 | biosphere3 |  | joule | octave 6::day time::urban | biosphere |  | direct - exhaust
noise, octave 7, day time, urban | 0.0082726 | biosphere3 |  | joule | octave 7::day time::urban | biosphere |  | direct - exhaust
noise, octave 8, day time, urban | 0.0027569 | biosphere3 |  | joule | octave 8::day time::urban | biosphere |  | direct - exhaust
o-Xylene | 1.7236e-09 | biosphere3 |  | kilogram | air::urban air close to ground | biosphere |  | other
transport, passenger bus, diesel, 13m single deck urban bus, 2002, EURO-III | 1 | Mobitool - buses | CH | passenger-kilometer |  | production | transport, passenger bus, EURO-III | other
Passenger bus, diesel, 13m single deck urban bus, 2002, EURO-III | 1.4286e-07 | Mobitool - buses | CH | unit |  | technosphere | Passenger bus, EURO-III | other
fuel supply for diesel vehicles | 0.032353 | Mobitool - buses | CH | kilogram |  | technosphere | fuel | energy chain
market for refrigerant R134a | 3.3571e-06 | ecoinvent 3.9 cutoff | GLO | kilogram |  | technosphere | refrigerant R134a | other
market for road | 0.00070751 | ecoinvent 3.9 cutoff | GLO | meter-year |  | technosphere | road | road
market for road maintenance | 0.000129 | ecoinvent 3.9 cutoff | RER | meter-year |  | technosphere | road maintenance | road
treatment of brake wear emissions, lorry | -9.4447e-06 | ecoinvent 3.9 cutoff | RER | kilogram |  | technosphere | brake wear emissions, lorry | direct - non-exhaust
treatment of road wear emissions, lorry | -7.947e-06 | ecoinvent 3.9 cutoff | RER | kilogram |  | technosphere | road wear emissions, lorry | direct - non-exhaust
treatment of tyre wear emissions, lorry | -7.8352e-06 | ecoinvent 3.9 cutoff | RER | kilogram |  | technosphere | tyre wear emissions, lorry | direct - non-exhaust
Activity | transport, passenger bus, diesel, 13m single deck urban bus, 2006, EURO-IV
code | ca4fbaf218e5bafc856a5bcbf5422ddf
comment | Combustion engine power: 232 [kW]. Power share from combustion engine: 100 [%]. Km over lifetime: 700000 [km]. Yearly mileage: 50000 [km/year]. Daily distance driven: 312 [km]. Daily operating time: 12 [hours]. Tank-to-wheel efficiency: 23 [%]. Tank-to-wheel energy consumption: 13821 [kj/km]. Fuel tank capacity: 1200 [kWh]. Maximum passenger capacity: 64 [unit]. Number of passengers onboard: 10 [unit]. Curb mass (excl. driver and cargo): 12240 [kg]. Driving mass (incl. driver and cargo): 13160 [kg].
description | Cradle-to-grave life cycle inventory of the transport activity using a heavy duty truck over 1 km. carculator_bus is a open-source parametrized truck model that produces life cycle inventories for any desired set of parameters value (lifetime, load factor, power, battery size, fuel blend, etc.): to produce your own inventories, go to https://github.com/romainsacchi/carculator_bus or contact carculator@psi.ch.
location | CH
production amount | 1
reference product | transport, passenger bus, EURO-IV
source | Sacchi R., Bauer C. Life cycle inventories for on-road vehicles. Paul Scherrer Institut, 2023. DOI: 10.5281/zenodo.5156043
type | process
unit | passenger-kilometer
worksheet name | buses_bw_ei_38
Exchanges
name | amount | database | location | unit | categories | type | reference product | tag
Acetaldehyde | 6.1651e-08 | biosphere3 |  | kilogram | air::urban air close to ground | biosphere |  | other
Acrolein | 2.3878e-08 | biosphere3 |  | kilogram | air::urban air close to ground | biosphere |  | other
Ammonia | 3.3403e-07 | biosphere3 |  | kilogram | air::urban air close to ground | biosphere |  | direct - exhaust
Arsenic ion | 3.2205e-12 | biosphere3 |  | kilogram | air::urban air close to ground | biosphere |  | other
Benzaldehyde | 1.8482e-08 | biosphere3 |  | kilogram | air::urban air close to ground | biosphere |  | other
Benzene | 6.3319e-08 | biosphere3 |  | kilogram | air::urban air close to ground | biosphere |  | direct - exhaust
Butane | 2.0235e-09 | biosphere3 |  | kilogram | air::urban air close to ground | biosphere |  | other
Cadmium II | 2.792e-10 | biosphere3 |  | kilogram | air::urban air close to ground | biosphere |  | direct - exhaust
Carbon dioxide, fossil | 0.095815 | biosphere3 |  | kilogram | air | biosphere |  | direct - exhaust
Carbon dioxide, non-fossil | 0.0053209 | biosphere3 |  | kilogram | air | biosphere |  | energy chain
Carbon monoxide, fossil | 0.00015285 | biosphere3 |  | kilogram | air::urban air close to ground | biosphere |  | direct - exhaust
Chromium III | 9.6477e-10 | biosphere3 |  | kilogram | air::urban air close to ground | biosphere |  | direct - exhaust
Chromium VI | 1.9351e-12 | biosphere3 |  | kilogram | air::urban air close to ground | biosphere |  | direct - exhaust
Copper ion | 6.8142e-10 | biosphere3 |  | kilogram | air::urban air close to ground | biosphere |  | energy storage
Dinitrogen monoxide | 1.349e-06 | biosphere3 |  | kilogram | air::urban air close to ground | biosphere |  | direct - exhaust
Ethane | 4.0471e-10 | biosphere3 |  | kilogram | air::urban air close to ground | biosphere |  | other
Ethane, 1,1,1,2-tetrafluoro-, HFC-134a | 2.2857e-06 | biosphere3 |  | kilogram | air | biosphere |  | other
Formaldehyde | 1.1332e-07 | biosphere3 |  | kilogram | air::urban air close to ground | biosphere |  | other
Heptane | 4.0471e-09 | biosphere3 |  | kilogram | air::urban air close to ground | biosphere |  | other
Hydrocarbons, chlorinated | 3.7916e-06 | biosphere3 |  | kilogram | air::urban air close to ground | biosphere |  | other
Mercury II | 1.7001e-10 | biosphere3 |  | kilogram | air::urban air close to ground | biosphere |  | direct - exhaust
Methane, fossil | 9.0997e-08 | biosphere3 |  | kilogram | air::urban air close to ground | biosphere |  | direct - exhaust
NMVOC, non-methane volatile organic compounds | 3.0085e-06 | biosphere3 |  | kilogram | air::urban air close to ground | biosphere |  | direct - exhaust
Nickel II | 2.8335e-10 | biosphere3 |  | kilogram | air::urban air close to ground | biosphere |  | direct - exhaust
Nitrogen oxides | 0.00064841 | biosphere3 |  | kilogram | air::urban air close to ground | biosphere |  | direct - exhaust
PAH, polycyclic aromatic hydrocarbons | 2.5156e-09 | biosphere3 |  | kilogram | air::urban air close to ground | biosphere |  | direct - exhaust
Particulate Matter, < 2.5 um | 4.2258e-06 | biosphere3 |  | kilogram | air::urban air close to ground | biosphere |  | direct - exhaust
Pentane | 8.0942e-10 | biosphere3 |  | kilogram | air::urban air close to ground | biosphere |  | other
Propane | 1.349e-09 | biosphere3 |  | kilogram | air::urban air close to ground | biosphere |  | other
Selenium IV | 3.2205e-12 | biosphere3 |  | kilogram | air::urban air close to ground | biosphere |  | direct - exhaust
Styrene | 7.5545e-09 | biosphere3 |  | kilogram | air::urban air close to ground | biosphere |  | other
Sulfur dioxide | 6.1546e-07 | biosphere3 |  | kilogram | air | biosphere |  | direct - exhaust
Toluene | 1.349e-10 | biosphere3 |  | kilogram | air::urban air close to ground | biosphere |  | other
Zinc II | 5.5979e-08 | biosphere3 |  | kilogram | air::urban air close to ground | biosphere |  | direct - exhaust
m-Xylene | 1.322e-08 | biosphere3 |  | kilogram | air::urban air close to ground | biosphere |  | other
noise, octave 1, day time, urban | 0.21609 | biosphere3 |  | joule | octave 1::day time::urban | biosphere |  | direct - exhaust
noise, octave 2, day time, urban | 0.045221 | biosphere3 |  | joule | octave 2::day time::urban | biosphere |  | direct - exhaust
noise, octave 3, day time, urban | 0.067965 | biosphere3 |  | joule | octave 3::day time::urban | biosphere |  | direct - exhaust
noise, octave 4, day time, urban | 0.051026 | biosphere3 |  | joule | octave 4::day time::urban | biosphere |  | direct - exhaust
noise, octave 5, day time, urban | 0.12076 | biosphere3 |  | joule | octave 5::day time::urban | biosphere |  | direct - exhaust
noise, octave 6, day time, urban | 0.034976 | biosphere3 |  | joule | octave 6::day time::urban | biosphere |  | direct - exhaust
noise, octave 7, day time, urban | 0.0082726 | biosphere3 |  | joule | octave 7::day time::urban | biosphere |  | direct - exhaust
noise, octave 8, day time, urban | 0.0027569 | biosphere3 |  | joule | octave 8::day time::urban | biosphere |  | direct - exhaust
o-Xylene | 5.3961e-09 | biosphere3 |  | kilogram | air::urban air close to ground | biosphere |  | other
transport, passenger bus, diesel, 13m single deck urban bus, 2006, EURO-IV | 1 | Mobitool - buses | CH | passenger-kilometer |  | production | transport, passenger bus, EURO-IV | other
Passenger bus, diesel, 13m single deck urban bus, 2006, EURO-IV | 1.4286e-07 | Mobitool - buses | CH | unit |  | technosphere | Passenger bus, EURO-IV | other
fuel supply for diesel vehicles | 0.032324 | Mobitool - buses | CH | kilogram |  | technosphere | fuel | energy chain
market for refrigerant R134a | 3.3571e-06 | ecoinvent 3.9 cutoff | GLO | kilogram |  | technosphere | refrigerant R134a | other
market for road | 0.00070673 | ecoinvent 3.9 cutoff | GLO | meter-year |  | technosphere | road | road
market for road maintenance | 0.000129 | ecoinvent 3.9 cutoff | RER | meter-year |  | technosphere | road maintenance | road
treatment of brake wear emissions, lorry | -9.4376e-06 | ecoinvent 3.9 cutoff | RER | kilogram |  | technosphere | brake wear emissions, lorry | direct - non-exhaust
treatment of road wear emissions, lorry | -7.9401e-06 | ecoinvent 3.9 cutoff | RER | kilogram |  | technosphere | road wear emissions, lorry | direct - non-exhaust
treatment of tyre wear emissions, lorry | -7.8296e-06 | ecoinvent 3.9 cutoff | RER | kilogram |  | technosphere | tyre wear emissions, lorry | direct - non-exhaust
Activity | transport, passenger bus, diesel, 13m single deck urban bus, 2010, EURO-V
code | 5d1611031b2f3756687661ca2c63e530
comment | Combustion engine power: 232 [kW]. Power share from combustion engine: 100 [%]. Km over lifetime: 700000 [km]. Yearly mileage: 50000 [km/year]. Daily distance driven: 312 [km]. Daily operating time: 12 [hours]. Tank-to-wheel efficiency: 23 [%]. Tank-to-wheel energy consumption: 13809 [kj/km]. Fuel tank capacity: 1199 [kWh]. Maximum passenger capacity: 64 [unit]. Number of passengers onboard: 10 [unit]. Curb mass (excl. driver and cargo): 12226 [kg]. Driving mass (incl. driver and cargo): 13146 [kg].
description | Cradle-to-grave life cycle inventory of the transport activity using a heavy duty truck over 1 km. carculator_bus is a open-source parametrized truck model that produces life cycle inventories for any desired set of parameters value (lifetime, load factor, power, battery size, fuel blend, etc.): to produce your own inventories, go to https://github.com/romainsacchi/carculator_bus or contact carculator@psi.ch.
location | CH
production amount | 1
reference product | transport, passenger bus, EURO-V
source | Sacchi R., Bauer C. Life cycle inventories for on-road vehicles. Paul Scherrer Institut, 2023. DOI: 10.5281/zenodo.5156043
type | process
unit | passenger-kilometer
worksheet name | buses_bw_ei_38
Exchanges
name | amount | database | location | unit | categories | type | reference product | tag
Acetaldehyde | 1.9234e-07 | biosphere3 |  | kilogram | air::urban air close to ground | biosphere |  | other
Acrolein | 7.4495e-08 | biosphere3 |  | kilogram | air::urban air close to ground | biosphere |  | other
Ammonia | 1.2659e-06 | biosphere3 |  | kilogram | air::urban air close to ground | biosphere |  | direct - exhaust
Arsenic ion | 3.2177e-12 | biosphere3 |  | kilogram | air::urban air close to ground | biosphere |  | other
Benzaldehyde | 5.766e-08 | biosphere3 |  | kilogram | air::urban air close to ground | biosphere |  | other
Benzene | 9.1742e-08 | biosphere3 |  | kilogram | air::urban air close to ground | biosphere |  | direct - exhaust
Butane | 6.3131e-09 | biosphere3 |  | kilogram | air::urban air close to ground | biosphere |  | other
Cadmium II | 2.7896e-10 | biosphere3 |  | kilogram | air::urban air close to ground | biosphere |  | direct - exhaust
Carbon dioxide, fossil | 0.09573 | biosphere3 |  | kilogram | air | biosphere |  | direct - exhaust
Carbon dioxide, non-fossil | 0.0053162 | biosphere3 |  | kilogram | air | biosphere |  | energy chain
Carbon monoxide, fossil | 0.000156 | biosphere3 |  | kilogram | air::urban air close to ground | biosphere |  | direct - exhaust
Chromium III | 9.6392e-10 | biosphere3 |  | kilogram | air::urban air close to ground | biosphere |  | direct - exhaust
Chromium VI | 1.9334e-12 | biosphere3 |  | kilogram | air::urban air close to ground | biosphere |  | direct - exhaust
Copper ion | 6.8082e-10 | biosphere3 |  | kilogram | air::urban air close to ground | biosphere |  | energy storage
Dinitrogen monoxide | 4.2088e-06 | biosphere3 |  | kilogram | air::urban air close to ground | biosphere |  | direct - exhaust
Ethane | 1.2626e-09 | biosphere3 |  | kilogram | air::urban air close to ground | biosphere |  | other
Ethane, 1,1,1,2-tetrafluoro-, HFC-134a | 2.2857e-06 | biosphere3 |  | kilogram | air | biosphere |  | other
Formaldehyde | 3.5354e-07 | biosphere3 |  | kilogram | air::urban air close to ground | biosphere |  | other
Heptane | 1.2626e-08 | biosphere3 |  | kilogram | air::urban air close to ground | biosphere |  | other
Hydrocarbons, chlorinated | 5.4935e-06 | biosphere3 |  | kilogram | air::urban air close to ground | biosphere |  | other
Mercury II | 1.6986e-10 | biosphere3 |  | kilogram | air::urban air close to ground | biosphere |  | direct - exhaust
Methane, fossil | 1.3185e-07 | biosphere3 |  | kilogram | air::urban air close to ground | biosphere |  | direct - exhaust
NMVOC, non-methane volatile organic compounds | 4.3591e-06 | biosphere3 |  | kilogram | air::urban air close to ground | biosphere |  | direct - exhaust
Nickel II | 2.831e-10 | biosphere3 |  | kilogram | air::urban air close to ground | biosphere |  | direct - exhaust
Nitrogen oxides | 0.00049449 | biosphere3 |  | kilogram | air::urban air close to ground | biosphere |  | direct - exhaust
PAH, polycyclic aromatic hydrocarbons | 2.5134e-09 | biosphere3 |  | kilogram | air::urban air close to ground | biosphere |  | direct - exhaust
Particulate Matter, < 2.5 um | 4.5497e-06 | biosphere3 |  | kilogram | air::urban air close to ground | biosphere |  | direct - exhaust
Pentane | 2.5253e-09 | biosphere3 |  | kilogram | air::urban air close to ground | biosphere |  | other
Propane | 4.2088e-09 | biosphere3 |  | kilogram | air::urban air close to ground | biosphere |  | other
Selenium IV | 3.2177e-12 | biosphere3 |  | kilogram | air::urban air close to ground | biosphere |  | direct - exhaust
Styrene | 2.3569e-08 | biosphere3 |  | kilogram | air::urban air close to ground | biosphere |  | other
Sulfur dioxide | 6.1492e-07 | biosphere3 |  | kilogram | air | biosphere |  | direct - exhaust
Toluene | 4.2088e-10 | biosphere3 |  | kilogram | air::urban air close to ground | biosphere |  | other
Zinc II | 5.593e-08 | biosphere3 |  | kilogram | air::urban air close to ground | biosphere |  | direct - exhaust
m-Xylene | 4.1246e-08 | biosphere3 |  | kilogram | air::urban air close to ground | biosphere |  | other
noise, octave 1, day time, urban | 0.21609 | biosphere3 |  | joule | octave 1::day time::urban | biosphere |  | direct - exhaust
noise, octave 2, day time, urban | 0.045221 | biosphere3 |  | joule | octave 2::day time::urban | biosphere |  | direct - exhaust
noise, octave 3, day time, urban | 0.067965 | biosphere3 |  | joule | octave 3::day time::urban | biosphere |  | direct - exhaust
noise, octave 4, day time, urban | 0.051026 | biosphere3 |  | joule | octave 4::day time::urban | biosphere |  | direct - exhaust
noise, octave 5, day time, urban | 0.12076 | biosphere3 |  | joule | octave 5::day time::urban | biosphere |  | direct - exhaust
noise, octave 6, day time, urban | 0.034976 | biosphere3 |  | joule | octave 6::day time::urban | biosphere |  | direct - exhaust
noise, octave 7, day time, urban | 0.0082726 | biosphere3 |  | joule | octave 7::day time::urban | biosphere |  | direct - exhaust
noise, octave 8, day time, urban | 0.0027569 | biosphere3 |  | joule | octave 8::day time::urban | biosphere |  | direct - exhaust
o-Xylene | 1.6835e-08 | biosphere3 |  | kilogram | air::urban air close to ground | biosphere |  | other
transport, passenger bus, diesel, 13m single deck urban bus, 2010, EURO-V | 1 | Mobitool - buses | CH | passenger-kilometer |  | production | transport, passenger bus, EURO-V | other
Passenger bus, diesel, 13m single deck urban bus, 2010, EURO-V | 1.4286e-07 | Mobitool - buses | CH | unit |  | technosphere | Passenger bus, EURO-V | other
fuel supply for diesel vehicles | 0.032296 | Mobitool - buses | CH | kilogram |  | technosphere | fuel | energy chain
market for refrigerant R134a | 3.3571e-06 | ecoinvent 3.9 cutoff | GLO | kilogram |  | technosphere | refrigerant R134a | other
market for road | 0.00070594 | ecoinvent 3.9 cutoff | GLO | meter-year |  | technosphere | road | road
market for road maintenance | 0.000129 | ecoinvent 3.9 cutoff | RER | meter-year |  | technosphere | road maintenance | road
treatment of brake wear emissions, lorry | -9.4306e-06 | ecoinvent 3.9 cutoff | RER | kilogram |  | technosphere | brake wear emissions, lorry | direct - non-exhaust
treatment of road wear emissions, lorry | -7.9333e-06 | ecoinvent 3.9 cutoff | RER | kilogram |  | technosphere | road wear emissions, lorry | direct - non-exhaust
treatment of tyre wear emissions, lorry | -7.8239e-06 | ecoinvent 3.9 cutoff | RER | kilogram |  | technosphere | tyre wear emissions, lorry | direct - non-exhaust
Activity | transport, passenger bus, diesel, 13m single deck urban bus, 2020, EURO-VI
code | e473d8f68b4baae75300efd469491df5
comment | Combustion engine power: 227 [kW]. Power share from combustion engine: 100 [%]. Km over lifetime: 700000 [km]. Yearly mileage: 50000 [km/year]. Daily distance driven: 312 [km]. Daily operating time: 12 [hours]. Tank-to-wheel efficiency: 23 [%]. Tank-to-wheel energy consumption: 13584 [kj/km]. Fuel tank capacity: 1179 [kWh]. Maximum passenger capacity: 64 [unit]. Number of passengers onboard: 10 [unit]. Curb mass (excl. driver and cargo): 11956 [kg]. Driving mass (incl. driver and cargo): 12876 [kg].
description | Cradle-to-grave life cycle inventory of the transport activity using a heavy duty truck over 1 km. carculator_bus is a open-source parametrized truck model that produces life cycle inventories for any desired set of parameters value (lifetime, load factor, power, battery size, fuel blend, etc.): to produce your own inventories, go to https://github.com/romainsacchi/carculator_bus or contact carculator@psi.ch.
location | CH
production amount | 1
reference product | transport, passenger bus, EURO-VI
source | Sacchi R., Bauer C. Life cycle inventories for on-road vehicles. Paul Scherrer Institut, 2023. DOI: 10.5281/zenodo.5156043
type | process
unit | passenger-kilometer
worksheet name | buses_bw_ei_38
Exchanges
name | amount | database | location | unit | categories | type | reference product | tag
Acetaldehyde | 1.4817e-07 | biosphere3 |  | kilogram | air::urban air close to ground | biosphere |  | other
Acrolein | 5.7388e-08 | biosphere3 |  | kilogram | air::urban air close to ground | biosphere |  | other
Ammonia | 1.4347e-06 | biosphere3 |  | kilogram | air::urban air close to ground | biosphere |  | direct - exhaust
Arsenic ion | 3.1652e-12 | biosphere3 |  | kilogram | air::urban air close to ground | biosphere |  | other
Benzaldehyde | 4.4419e-08 | biosphere3 |  | kilogram | air::urban air close to ground | biosphere |  | other
Benzene | 3.9487e-08 | biosphere3 |  | kilogram | air::urban air close to ground | biosphere |  | direct - exhaust
Butane | 4.8634e-09 | biosphere3 |  | kilogram | air::urban air close to ground | biosphere |  | other
Cadmium II | 2.7441e-10 | biosphere3 |  | kilogram | air::urban air close to ground | biosphere |  | direct - exhaust
Carbon dioxide, fossil | 0.094169 | biosphere3 |  | kilogram | air | biosphere |  | direct - exhaust
Carbon dioxide, fossil | 2.2857e-06 | biosphere3 |  | kilogram | air | biosphere |  | other
Carbon dioxide, non-fossil | 0.0052295 | biosphere3 |  | kilogram | air | biosphere |  | energy chain
Carbon monoxide, fossil | 2.8449e-05 | biosphere3 |  | kilogram | air::urban air close to ground | biosphere |  | direct - exhaust
Chromium III | 9.482e-10 | biosphere3 |  | kilogram | air::urban air close to ground | biosphere |  | direct - exhaust
Chromium VI | 1.9018e-12 | biosphere3 |  | kilogram | air::urban air close to ground | biosphere |  | direct - exhaust
Copper ion | 6.6972e-10 | biosphere3 |  | kilogram | air::urban air close to ground | biosphere |  | energy storage
Dinitrogen monoxide | 3.2423e-06 | biosphere3 |  | kilogram | air::urban air close to ground | biosphere |  | direct - exhaust
Ethane | 9.7268e-10 | biosphere3 |  | kilogram | air::urban air close to ground | biosphere |  | other
Formaldehyde | 2.7235e-07 | biosphere3 |  | kilogram | air::urban air close to ground | biosphere |  | other
Heptane | 9.7268e-09 | biosphere3 |  | kilogram | air::urban air close to ground | biosphere |  | other
Hydrocarbons, chlorinated | 2.3645e-06 | biosphere3 |  | kilogram | air::urban air close to ground | biosphere |  | other
Mercury II | 1.6709e-10 | biosphere3 |  | kilogram | air::urban air close to ground | biosphere |  | direct - exhaust
Methane, fossil | 5.6747e-08 | biosphere3 |  | kilogram | air::urban air close to ground | biosphere |  | direct - exhaust
NMVOC, non-methane volatile organic compounds | 1.8762e-06 | biosphere3 |  | kilogram | air::urban air close to ground | biosphere |  | direct - exhaust
Nickel II | 2.7848e-10 | biosphere3 |  | kilogram | air::urban air close to ground | biosphere |  | direct - exhaust
Nitrogen oxides | 5.8228e-05 | biosphere3 |  | kilogram | air::urban air close to ground | biosphere |  | direct - exhaust
PAH, polycyclic aromatic hydrocarbons | 2.4724e-09 | biosphere3 |  | kilogram | air::urban air close to ground | biosphere |  | direct - exhaust
Particulate Matter, < 2.5 um | 3.4209e-06 | biosphere3 |  | kilogram | air::urban air close to ground | biosphere |  | direct - exhaust
Pentane | 1.9454e-09 | biosphere3 |  | kilogram | air::urban air close to ground | biosphere |  | other
Propane | 3.2423e-09 | biosphere3 |  | kilogram | air::urban air close to ground | biosphere |  | other
Selenium IV | 3.1652e-12 | biosphere3 |  | kilogram | air::urban air close to ground | biosphere |  | direct - exhaust
Styrene | 1.8157e-08 | biosphere3 |  | kilogram | air::urban air close to ground | biosphere |  | other
Sulfur dioxide | 6.0489e-07 | biosphere3 |  | kilogram | air | biosphere |  | direct - exhaust
Toluene | 3.2423e-10 | biosphere3 |  | kilogram | air::urban air close to ground | biosphere |  | other
Zinc II | 5.5017e-08 | biosphere3 |  | kilogram | air::urban air close to ground | biosphere |  | direct - exhaust
m-Xylene | 3.1774e-08 | biosphere3 |  | kilogram | air::urban air close to ground | biosphere |  | other
noise, octave 1, day time, urban | 0.21609 | biosphere3 |  | joule | octave 1::day time::urban | biosphere |  | direct - exhaust
noise, octave 2, day time, urban | 0.045221 | biosphere3 |  | joule | octave 2::day time::urban | biosphere |  | direct - exhaust
noise, octave 3, day time, urban | 0.067965 | biosphere3 |  | joule | octave 3::day time::urban | biosphere |  | direct - exhaust
noise, octave 4, day time, urban | 0.051026 | biosphere3 |  | joule | octave 4::day time::urban | biosphere |  | direct - exhaust
noise, octave 5, day time, urban | 0.12076 | biosphere3 |  | joule | octave 5::day time::urban | biosphere |  | direct - exhaust
noise, octave 6, day time, urban | 0.034976 | biosphere3 |  | joule | octave 6::day time::urban | biosphere |  | direct - exhaust
noise, octave 7, day time, urban | 0.0082726 | biosphere3 |  | joule | octave 7::day time::urban | biosphere |  | direct - exhaust
noise, octave 8, day time, urban | 0.0027569 | biosphere3 |  | joule | octave 8::day time::urban | biosphere |  | direct - exhaust
o-Xylene | 1.2969e-08 | biosphere3 |  | kilogram | air::urban air close to ground | biosphere |  | other
transport, passenger bus, diesel, 13m single deck urban bus, 2020, EURO-VI | 1 | Mobitool - buses | CH | passenger-kilometer |  | production | transport, passenger bus, EURO-VI | other
Passenger bus, diesel, 13m single deck urban bus, 2020, EURO-VI | 1.4286e-07 | Mobitool - buses | CH | unit |  | technosphere | Passenger bus, EURO-VI | other
fuel supply for diesel vehicles | 0.031769 | Mobitool - buses | CH | kilogram |  | technosphere | fuel | energy chain
market for carbon dioxide, liquid | 3.3571e-06 | ecoinvent 3.9 cutoff | RER | kilogram |  | technosphere | carbon dioxide, liquid | other
market for road | 0.00069144 | ecoinvent 3.9 cutoff | GLO | meter-year |  | technosphere | road | road
market for road maintenance | 0.000129 | ecoinvent 3.9 cutoff | RER | meter-year |  | technosphere | road maintenance | road
treatment of brake wear emissions, lorry | -9.3005e-06 | ecoinvent 3.9 cutoff | RER | kilogram |  | technosphere | brake wear emissions, lorry | direct - non-exhaust
treatment of road wear emissions, lorry | -7.8068e-06 | ecoinvent 3.9 cutoff | RER | kilogram |  | technosphere | road wear emissions, lorry | direct - non-exhaust
treatment of tyre wear emissions, lorry | -7.7194e-06 | ecoinvent 3.9 cutoff | RER | kilogram |  | technosphere | tyre wear emissions, lorry | direct - non-exhaust
Activity | transport, passenger bus, diesel, 18m articulated urban bus, 2002, EURO-III
code | b6401f547055ad3086238322cfa4d355
comment | Combustion engine power: 259 [kW]. Power share from combustion engine: 100 [%]. Km over lifetime: 700000 [km]. Yearly mileage: 50000 [km/year]. Daily distance driven: 315 [km]. Daily operating time: 12 [hours]. Tank-to-wheel efficiency: 24 [%]. Tank-to-wheel energy consumption: 17664 [kj/km]. Fuel tank capacity: 1548 [kWh]. Maximum passenger capacity: 150 [unit]. Number of passengers onboard: 19 [unit]. Curb mass (excl. driver and cargo): 16065 [kg]. Driving mass (incl. driver and cargo): 17813 [kg].
description | Cradle-to-grave life cycle inventory of the transport activity using a heavy duty truck over 1 km. carculator_bus is a open-source parametrized truck model that produces life cycle inventories for any desired set of parameters value (lifetime, load factor, power, battery size, fuel blend, etc.): to produce your own inventories, go to https://github.com/romainsacchi/carculator_bus or contact carculator@psi.ch.
location | CH
production amount | 1
reference product | transport, passenger bus, EURO-III
source | Sacchi R., Bauer C. Life cycle inventories for on-road vehicles. Paul Scherrer Institut, 2023. DOI: 10.5281/zenodo.5156043
type | process
unit | passenger-kilometer
worksheet name | buses_bw_ei_38
Exchanges
name | amount | database | location | unit | categories | type | reference product | tag
Acetaldehyde | 2.5235e-09 | biosphere3 |  | kilogram | air::urban air close to ground | biosphere |  | other
Acetaldehyde | 1.0711e-08 | biosphere3 |  | kilogram | air::low population density, long-term | biosphere |  | other
Acrolein | 4.1483e-09 | biosphere3 |  | kilogram | air::low population density, long-term | biosphere |  | other
Acrolein | 9.7737e-10 | biosphere3 |  | kilogram | air::urban air close to ground | biosphere |  | other
Ammonia | 1.8184e-07 | biosphere3 |  | kilogram | air::low population density, long-term | biosphere |  | direct - exhaust
Ammonia | 4.2843e-08 | biosphere3 |  | kilogram | air::urban air close to ground | biosphere |  | direct - exhaust
Arsenic ion | 1.7532e-12 | biosphere3 |  | kilogram | air::low population density, long-term | biosphere |  | other
Arsenic ion | 4.1307e-13 | biosphere3 |  | kilogram | air::urban air close to ground | biosphere |  | other
Benzaldehyde | 3.2109e-09 | biosphere3 |  | kilogram | air::low population density, long-term | biosphere |  | other
Benzaldehyde | 7.565e-10 | biosphere3 |  | kilogram | air::urban air close to ground | biosphere |  | other
Benzene | 3.2538e-07 | biosphere3 |  | kilogram | air::low population density, long-term | biosphere |  | direct - exhaust
Benzene | 7.6661e-08 | biosphere3 |  | kilogram | air::urban air close to ground | biosphere |  | direct - exhaust
Butane | 8.2828e-11 | biosphere3 |  | kilogram | air::urban air close to ground | biosphere |  | other
Butane | 3.5155e-10 | biosphere3 |  | kilogram | air::low population density, long-term | biosphere |  | other
Cadmium II | 1.5199e-10 | biosphere3 |  | kilogram | air::low population density, long-term | biosphere |  | direct - exhaust
Cadmium II | 3.5811e-11 | biosphere3 |  | kilogram | air::urban air close to ground | biosphere |  | direct - exhaust
Carbon dioxide, fossil | 0.064449 | biosphere3 |  | kilogram | air | biosphere |  | direct - exhaust
Carbon dioxide, non-fossil | 0.0035791 | biosphere3 |  | kilogram | air | biosphere |  | energy chain
Carbon monoxide, fossil | 9.8238e-05 | biosphere3 |  | kilogram | air::low population density, long-term | biosphere |  | direct - exhaust
Carbon monoxide, fossil | 2.3145e-05 | biosphere3 |  | kilogram | air::urban air close to ground | biosphere |  | direct - exhaust
Chromium III | 5.2521e-10 | biosphere3 |  | kilogram | air::low population density, long-term | biosphere |  | direct - exhaust
Chromium III | 1.2374e-10 | biosphere3 |  | kilogram | air::urban air close to ground | biosphere |  | direct - exhaust
Chromium VI | 1.0534e-12 | biosphere3 |  | kilogram | air::low population density, long-term | biosphere |  | direct - exhaust
Chromium VI | 2.4819e-13 | biosphere3 |  | kilogram | air::urban air close to ground | biosphere |  | direct - exhaust
Copper ion | 8.74e-11 | biosphere3 |  | kilogram | air::urban air close to ground | biosphere |  | energy storage
Copper ion | 3.7096e-10 | biosphere3 |  | kilogram | air::low population density, long-term | biosphere |  | energy storage
Dinitrogen monoxide | 2.3437e-07 | biosphere3 |  | kilogram | air::low population density, long-term | biosphere |  | direct - exhaust
Dinitrogen monoxide | 5.5219e-08 | biosphere3 |  | kilogram | air::urban air close to ground | biosphere |  | direct - exhaust
Ethane | 1.6566e-11 | biosphere3 |  | kilogram | air::urban air close to ground | biosphere |  | other
Ethane | 7.0311e-11 | biosphere3 |  | kilogram | air::low population density, long-term | biosphere |  | other
Ethane, 1,1,1,2-tetrafluoro-, HFC-134a | 1.203e-06 | biosphere3 |  | kilogram | air | biosphere |  | other
Formaldehyde | 1.9687e-08 | biosphere3 |  | kilogram | air::low population density, long-term | biosphere |  | other
Formaldehyde | 4.6384e-09 | biosphere3 |  | kilogram | air::urban air close to ground | biosphere |  | other
Heptane | 7.0311e-10 | biosphere3 |  | kilogram | air::low population density, long-term | biosphere |  | other
Heptane | 1.6566e-10 | biosphere3 |  | kilogram | air::urban air close to ground | biosphere |  | other
Hydrocarbons, chlorinated | 4.5905e-06 | biosphere3 |  | kilogram | air::urban air close to ground | biosphere |  | other
Hydrocarbons, chlorinated | 1.9484e-05 | biosphere3 |  | kilogram | air::low population density, long-term | biosphere |  | other
Mercury II | 2.1806e-11 | biosphere3 |  | kilogram | air::urban air close to ground | biosphere |  | direct - exhaust
Mercury II | 9.2551e-11 | biosphere3 |  | kilogram | air::low population density, long-term | biosphere |  | direct - exhaust
Methane, fossil | 1.1017e-07 | biosphere3 |  | kilogram | air::urban air close to ground | biosphere |  | direct - exhaust
Methane, fossil | 4.6761e-07 | biosphere3 |  | kilogram | air::low population density, long-term | biosphere |  | direct - exhaust
NMVOC, non-methane volatile organic compounds | 1.546e-05 | biosphere3 |  | kilogram | air::low population density, long-term | biosphere |  | direct - exhaust
NMVOC, non-methane volatile organic compounds | 3.6425e-06 | biosphere3 |  | kilogram | air::urban air close to ground | biosphere |  | direct - exhaust
Nickel II | 1.5425e-10 | biosphere3 |  | kilogram | air::low population density, long-term | biosphere |  | direct - exhaust
Nickel II | 3.6343e-11 | biosphere3 |  | kilogram | air::urban air close to ground | biosphere |  | direct - exhaust
Nitrogen oxides | 0.0004518 | biosphere3 |  | kilogram | air::low population density, long-term | biosphere |  | direct - exhaust
Nitrogen oxides | 0.00010645 | biosphere3 |  | kilogram | air::urban air close to ground | biosphere |  | direct - exhaust
PAH, polycyclic aromatic hydrocarbons | 3.2265e-10 | biosphere3 |  | kilogram | air::urban air close to ground | biosphere |  | direct - exhaust
PAH, polycyclic aromatic hydrocarbons | 1.3695e-09 | biosphere3 |  | kilogram | air::low population density, long-term | biosphere |  | direct - exhaust
Particulate Matter, < 2.5 um | 2.1277e-06 | biosphere3 |  | kilogram | air::urban air close to ground | biosphere |  | direct - exhaust
Particulate Matter, < 2.5 um | 9.0306e-06 | biosphere3 |  | kilogram | air::low population density, long-term | biosphere |  | direct - exhaust
Pentane | 1.4062e-10 | biosphere3 |  | kilogram | air::low population density, long-term | biosphere |  | other
Pentane | 3.3131e-11 | biosphere3 |  | kilogram | air::urban air close to ground | biosphere |  | other
Propane | 5.5219e-11 | biosphere3 |  | kilogram | air::urban air close to ground | biosphere |  | other
Propane | 2.3437e-10 | biosphere3 |  | kilogram | air::low population density, long-term | biosphere |  | other
Selenium IV | 1.7532e-12 | biosphere3 |  | kilogram | air::low population density, long-term | biosphere |  | direct - exhaust
Selenium IV | 4.1307e-13 | biosphere3 |  | kilogram | air::urban air close to ground | biosphere |  | direct - exhaust
Styrene | 1.3125e-09 | biosphere3 |  | kilogram | air::low population density, long-term | biosphere |  | other
Styrene | 3.0923e-10 | biosphere3 |  | kilogram | air::urban air close to ground | biosphere |  | other
Sulfur dioxide | 9.7287e-06 | biosphere3 |  | kilogram | air | biosphere |  | direct - exhaust
Toluene | 2.3437e-11 | biosphere3 |  | kilogram | air::low population density, long-term | biosphere |  | other
Toluene | 5.5219e-12 | biosphere3 |  | kilogram | air::urban air close to ground | biosphere |  | other
Zinc II | 3.0474e-08 | biosphere3 |  | kilogram | air::low population density, long-term | biosphere |  | direct - exhaust
Zinc II | 7.1799e-09 | biosphere3 |  | kilogram | air::urban air close to ground | biosphere |  | direct - exhaust
m-Xylene | 5.4115e-10 | biosphere3 |  | kilogram | air::urban air close to ground | biosphere |  | other
m-Xylene | 2.2968e-09 | biosphere3 |  | kilogram | air::low population density, long-term | biosphere |  | other
noise, octave 1, day time, rural | 0.15506 | biosphere3 |  | joule | octave 1::day time::rural | biosphere |  | direct - exhaust
noise, octave 1, day time, urban | 0.045222 | biosphere3 |  | joule | octave 1::day time::urban | biosphere |  | direct - exhaust
noise, octave 2, day time, rural | 0.050736 | biosphere3 |  | joule | octave 2::day time::rural | biosphere |  | direct - exhaust
noise, octave 2, day time, urban | 0.014887 | biosphere3 |  | joule | octave 2::day time::urban | biosphere |  | direct - exhaust
noise, octave 3, day time, rural | 0.042911 | biosphere3 |  | joule | octave 3::day time::rural | biosphere |  | direct - exhaust
noise, octave 3, day time, urban | 0.013239 | biosphere3 |  | joule | octave 3::day time::urban | biosphere |  | direct - exhaust
noise, octave 4, day time, rural | 0.077215 | biosphere3 |  | joule | octave 4::day time::rural | biosphere |  | direct - exhaust
noise, octave 4, day time, urban | 0.02218 | biosphere3 |  | joule | octave 4::day time::urban | biosphere |  | direct - exhaust
noise, octave 5, day time, rural | 0.086605 | biosphere3 |  | joule | octave 5::day time::rural | biosphere |  | direct - exhaust
noise, octave 5, day time, urban | 0.024989 | biosphere3 |  | joule | octave 5::day time::urban | biosphere |  | direct - exhaust
noise, octave 6, day time, rural | 0.018094 | biosphere3 |  | joule | octave 6::day time::rural | biosphere |  | direct - exhaust
noise, octave 6, day time, urban | 0.0052389 | biosphere3 |  | joule | octave 6::day time::urban | biosphere |  | direct - exhaust
noise, octave 7, day time, rural | 0.0068905 | biosphere3 |  | joule | octave 7::day time::rural | biosphere |  | direct - exhaust
noise, octave 7, day time, urban | 0.0020087 | biosphere3 |  | joule | octave 7::day time::urban | biosphere |  | direct - exhaust
noise, octave 8, day time, rural | 0.002 | biosphere3 |  | joule | octave 8::day time::rural | biosphere |  | direct - exhaust
noise, octave 8, day time, urban | 0.00058287 | biosphere3 |  | joule | octave 8::day time::urban | biosphere |  | direct - exhaust
o-Xylene | 9.3748e-10 | biosphere3 |  | kilogram | air::low population density, long-term | biosphere |  | other
o-Xylene | 2.2088e-10 | biosphere3 |  | kilogram | air::urban air close to ground | biosphere |  | other
transport, passenger bus, diesel, 18m articulated urban bus, 2002, EURO-III | 1 | Mobitool - buses | CH | passenger-kilometer |  | production | transport, passenger bus, EURO-III | other
Passenger bus, diesel, 18m articulated urban bus, 2002, EURO-III | 7.5188e-08 | Mobitool - buses | CH | unit |  | technosphere | Passenger bus, EURO-III | other
fuel supply for diesel vehicles | 0.021743 | Mobitool - buses | CH | kilogram |  | technosphere | fuel | energy chain
market for refrigerant R134a | 1.7669e-06 | ecoinvent 3.9 cutoff | GLO | kilogram |  | technosphere | refrigerant R134a | other
market for road | 0.00050346 | ecoinvent 3.9 cutoff | GLO | meter-year |  | technosphere | road | road
market for road maintenance | 6.7895e-05 | ecoinvent 3.9 cutoff | RER | meter-year |  | technosphere | road maintenance | road
treatment of brake wear emissions, lorry | -3.9273e-06 | ecoinvent 3.9 cutoff | RER | kilogram |  | technosphere | brake wear emissions, lorry | direct - non-exhaust
treatment of road wear emissions, lorry | -5.2869e-06 | ecoinvent 3.9 cutoff | RER | kilogram |  | technosphere | road wear emissions, lorry | direct - non-exhaust
treatment of tyre wear emissions, lorry | -4.3966e-06 | ecoinvent 3.9 cutoff | RER | kilogram |  | technosphere | tyre wear emissions, lorry | direct - non-exhaust
Activity | transport, passenger bus, diesel, 18m articulated urban bus, 2006, EURO-IV
code | 44501ef9e01265670cfa72f00687fcfa
comment | Combustion engine power: 259 [kW]. Power share from combustion engine: 100 [%]. Km over lifetime: 700000 [km]. Yearly mileage: 50000 [km/year]. Daily distance driven: 315 [km]. Daily operating time: 12 [hours]. Tank-to-wheel efficiency: 24 [%]. Tank-to-wheel energy consumption: 17651 [kj/km]. Fuel tank capacity: 1547 [kWh]. Maximum passenger capacity: 150 [unit]. Number of passengers onboard: 19 [unit]. Curb mass (excl. driver and cargo): 16049 [kg]. Driving mass (incl. driver and cargo): 17797 [kg].
description | Cradle-to-grave life cycle inventory of the transport activity using a heavy duty truck over 1 km. carculator_bus is a open-source parametrized truck model that produces life cycle inventories for any desired set of parameters value (lifetime, load factor, power, battery size, fuel blend, etc.): to produce your own inventories, go to https://github.com/romainsacchi/carculator_bus or contact carculator@psi.ch.
location | CH
production amount | 1
reference product | transport, passenger bus, EURO-IV
source | Sacchi R., Bauer C. Life cycle inventories for on-road vehicles. Paul Scherrer Institut, 2023. DOI: 10.5281/zenodo.5156043
type | process
unit | passenger-kilometer
worksheet name | buses_bw_ei_38
Exchanges
name | amount | database | location | unit | categories | type | reference product | tag
Acetaldehyde | 7.9014e-09 | biosphere3 |  | kilogram | air::urban air close to ground | biosphere |  | other
Acetaldehyde | 3.3536e-08 | biosphere3 |  | kilogram | air::low population density, long-term | biosphere |  | other
Acrolein | 1.2989e-08 | biosphere3 |  | kilogram | air::low population density, long-term | biosphere |  | other
Acrolein | 3.0603e-09 | biosphere3 |  | kilogram | air::urban air close to ground | biosphere |  | other
Ammonia | 1.817e-07 | biosphere3 |  | kilogram | air::low population density, long-term | biosphere |  | direct - exhaust
Ammonia | 4.2811e-08 | biosphere3 |  | kilogram | air::urban air close to ground | biosphere |  | direct - exhaust
Arsenic ion | 1.7519e-12 | biosphere3 |  | kilogram | air::low population density, long-term | biosphere |  | other
Arsenic ion | 4.1275e-13 | biosphere3 |  | kilogram | air::urban air close to ground | biosphere |  | other
Benzaldehyde | 1.0053e-08 | biosphere3 |  | kilogram | air::low population density, long-term | biosphere |  | other
Benzaldehyde | 2.3687e-09 | biosphere3 |  | kilogram | air::urban air close to ground | biosphere |  | other
Benzene | 3.4444e-08 | biosphere3 |  | kilogram | air::low population density, long-term | biosphere |  | direct - exhaust
Benzene | 8.1152e-09 | biosphere3 |  | kilogram | air::urban air close to ground | biosphere |  | direct - exhaust
Butane | 2.5935e-10 | biosphere3 |  | kilogram | air::urban air close to ground | biosphere |  | other
Butane | 1.1007e-09 | biosphere3 |  | kilogram | air::low population density, long-term | biosphere |  | other
Cadmium II | 1.5188e-10 | biosphere3 |  | kilogram | air::low population density, long-term | biosphere |  | direct - exhaust
Cadmium II | 3.5784e-11 | biosphere3 |  | kilogram | air::urban air close to ground | biosphere |  | direct - exhaust
Carbon dioxide, fossil | 0.0644 | biosphere3 |  | kilogram | air | biosphere |  | direct - exhaust
Carbon dioxide, non-fossil | 0.0035764 | biosphere3 |  | kilogram | air | biosphere |  | energy chain
Carbon monoxide, fossil | 8.3144e-05 | biosphere3 |  | kilogram | air::low population density, long-term | biosphere |  | direct - exhaust
Carbon monoxide, fossil | 1.9589e-05 | biosphere3 |  | kilogram | air::urban air close to ground | biosphere |  | direct - exhaust
Chromium III | 5.2481e-10 | biosphere3 |  | kilogram | air::low population density, long-term | biosphere |  | direct - exhaust
Chromium III | 1.2365e-10 | biosphere3 |  | kilogram | air::urban air close to ground | biosphere |  | direct - exhaust
Chromium VI | 1.0526e-12 | biosphere3 |  | kilogram | air::low population density, long-term | biosphere |  | direct - exhaust
Chromium VI | 2.4801e-13 | biosphere3 |  | kilogram | air::urban air close to ground | biosphere |  | direct - exhaust
Copper ion | 8.7334e-11 | biosphere3 |  | kilogram | air::urban air close to ground | biosphere |  | energy storage
Copper ion | 3.7067e-10 | biosphere3 |  | kilogram | air::low population density, long-term | biosphere |  | energy storage
Dinitrogen monoxide | 7.3383e-07 | biosphere3 |  | kilogram | air::low population density, long-term | biosphere |  | direct - exhaust
Dinitrogen monoxide | 1.729e-07 | biosphere3 |  | kilogram | air::urban air close to ground | biosphere |  | direct - exhaust
Ethane | 5.1869e-11 | biosphere3 |  | kilogram | air::urban air close to ground | biosphere |  | other
Ethane | 2.2015e-10 | biosphere3 |  | kilogram | air::low population density, long-term | biosphere |  | other
Ethane, 1,1,1,2-tetrafluoro-, HFC-134a | 1.203e-06 | biosphere3 |  | kilogram | air | biosphere |  | other
Formaldehyde | 6.1642e-08 | biosphere3 |  | kilogram | air::low population density, long-term | biosphere |  | other
Formaldehyde | 1.4523e-08 | biosphere3 |  | kilogram | air::urban air close to ground | biosphere |  | other
Heptane | 2.2015e-09 | biosphere3 |  | kilogram | air::low population density, long-term | biosphere |  | other
Heptane | 5.1869e-10 | biosphere3 |  | kilogram | air::urban air close to ground | biosphere |  | other
Hydrocarbons, chlorinated | 4.8594e-07 | biosphere3 |  | kilogram | air::urban air close to ground | biosphere |  | other
Hydrocarbons, chlorinated | 2.0625e-06 | biosphere3 |  | kilogram | air::low population density, long-term | biosphere |  | other
Mercury II | 2.1789e-11 | biosphere3 |  | kilogram | air::urban air close to ground | biosphere |  | direct - exhaust
Mercury II | 9.248e-11 | biosphere3 |  | kilogram | air::low population density, long-term | biosphere |  | direct - exhaust
Methane, fossil | 1.1663e-08 | biosphere3 |  | kilogram | air::urban air close to ground | biosphere |  | direct - exhaust
Methane, fossil | 4.95e-08 | biosphere3 |  | kilogram | air::low population density, long-term | biosphere |  | direct - exhaust
NMVOC, non-methane volatile organic compounds | 1.6366e-06 | biosphere3 |  | kilogram | air::low population density, long-term | biosphere |  | direct - exhaust
NMVOC, non-methane volatile organic compounds | 3.8559e-07 | biosphere3 |  | kilogram | air::urban air close to ground | biosphere |  | direct - exhaust
Nickel II | 1.5413e-10 | biosphere3 |  | kilogram | air::low population density, long-term | biosphere |  | direct - exhaust
Nickel II | 3.6315e-11 | biosphere3 |  | kilogram | air::urban air close to ground | biosphere |  | direct - exhaust
Nitrogen oxides | 0.00035271 | biosphere3 |  | kilogram | air::low population density, long-term | biosphere |  | direct - exhaust
Nitrogen oxides | 8.3102e-05 | biosphere3 |  | kilogram | air::urban air close to ground | biosphere |  | direct - exhaust
PAH, polycyclic aromatic hydrocarbons | 3.2241e-10 | biosphere3 |  | kilogram | air::urban air close to ground | biosphere |  | direct - exhaust
PAH, polycyclic aromatic hydrocarbons | 1.3684e-09 | biosphere3 |  | kilogram | air::low population density, long-term | biosphere |  | direct - exhaust
Particulate Matter, < 2.5 um | 5.416e-07 | biosphere3 |  | kilogram | air::urban air close to ground | biosphere |  | direct - exhaust
Particulate Matter, < 2.5 um | 2.2987e-06 | biosphere3 |  | kilogram | air::low population density, long-term | biosphere |  | direct - exhaust
Pentane | 4.403e-10 | biosphere3 |  | kilogram | air::low population density, long-term | biosphere |  | other
Pentane | 1.0374e-10 | biosphere3 |  | kilogram | air::urban air close to ground | biosphere |  | other
Propane | 1.729e-10 | biosphere3 |  | kilogram | air::urban air close to ground | biosphere |  | other
Propane | 7.3383e-10 | biosphere3 |  | kilogram | air::low population density, long-term | biosphere |  | other
Selenium IV | 1.7519e-12 | biosphere3 |  | kilogram | air::low population density, long-term | biosphere |  | direct - exhaust
Selenium IV | 4.1275e-13 | biosphere3 |  | kilogram | air::urban air close to ground | biosphere |  | direct - exhaust
Styrene | 4.1094e-09 | biosphere3 |  | kilogram | air::low population density, long-term | biosphere |  | other
Styrene | 9.6822e-10 | biosphere3 |  | kilogram | air::urban air close to ground | biosphere |  | other
Sulfur dioxide | 4.1367e-07 | biosphere3 |  | kilogram | air | biosphere |  | direct - exhaust
Toluene | 7.3383e-11 | biosphere3 |  | kilogram | air::low population density, long-term | biosphere |  | other
Toluene | 1.729e-11 | biosphere3 |  | kilogram | air::urban air close to ground | biosphere |  | other
Zinc II | 3.0451e-08 | biosphere3 |  | kilogram | air::low population density, long-term | biosphere |  | direct - exhaust
Zinc II | 7.1745e-09 | biosphere3 |  | kilogram | air::urban air close to ground | biosphere |  | direct - exhaust
m-Xylene | 1.6944e-09 | biosphere3 |  | kilogram | air::urban air close to ground | biosphere |  | other
m-Xylene | 7.1915e-09 | biosphere3 |  | kilogram | air::low population density, long-term | biosphere |  | other
noise, octave 1, day time, rural | 0.15506 | biosphere3 |  | joule | octave 1::day time::rural | biosphere |  | direct - exhaust
noise, octave 1, day time, urban | 0.045222 | biosphere3 |  | joule | octave 1::day time::urban | biosphere |  | direct - exhaust
noise, octave 2, day time, rural | 0.050736 | biosphere3 |  | joule | octave 2::day time::rural | biosphere |  | direct - exhaust
noise, octave 2, day time, urban | 0.014887 | biosphere3 |  | joule | octave 2::day time::urban | biosphere |  | direct - exhaust
noise, octave 3, day time, rural | 0.042911 | biosphere3 |  | joule | octave 3::day time::rural | biosphere |  | direct - exhaust
noise, octave 3, day time, urban | 0.013239 | biosphere3 |  | joule | octave 3::day time::urban | biosphere |  | direct - exhaust
noise, octave 4, day time, rural | 0.077215 | biosphere3 |  | joule | octave 4::day time::rural | biosphere |  | direct - exhaust
noise, octave 4, day time, urban | 0.02218 | biosphere3 |  | joule | octave 4::day time::urban | biosphere |  | direct - exhaust
noise, octave 5, day time, rural | 0.086605 | biosphere3 |  | joule | octave 5::day time::rural | biosphere |  | direct - exhaust
noise, octave 5, day time, urban | 0.024989 | biosphere3 |  | joule | octave 5::day time::urban | biosphere |  | direct - exhaust
noise, octave 6, day time, rural | 0.018094 | biosphere3 |  | joule | octave 6::day time::rural | biosphere |  | direct - exhaust
noise, octave 6, day time, urban | 0.0052389 | biosphere3 |  | joule | octave 6::day time::urban | biosphere |  | direct - exhaust
noise, octave 7, day time, rural | 0.0068905 | biosphere3 |  | joule | octave 7::day time::rural | biosphere |  | direct - exhaust
noise, octave 7, day time, urban | 0.0020087 | biosphere3 |  | joule | octave 7::day time::urban | biosphere |  | direct - exhaust
noise, octave 8, day time, rural | 0.002 | biosphere3 |  | joule | octave 8::day time::rural | biosphere |  | direct - exhaust
noise, octave 8, day time, urban | 0.00058287 | biosphere3 |  | joule | octave 8::day time::urban | biosphere |  | direct - exhaust
o-Xylene | 2.9353e-09 | biosphere3 |  | kilogram | air::low population density, long-term | biosphere |  | other
o-Xylene | 6.9159e-10 | biosphere3 |  | kilogram | air::urban air close to ground | biosphere |  | other
transport, passenger bus, diesel, 18m articulated urban bus, 2006, EURO-IV | 1 | Mobitool - buses | CH | passenger-kilometer |  | production | transport, passenger bus, EURO-IV | other
Passenger bus, diesel, 18m articulated urban bus, 2006, EURO-IV | 7.5188e-08 | Mobitool - buses | CH | unit |  | technosphere | Passenger bus, EURO-IV | other
fuel supply for diesel vehicles | 0.021726 | Mobitool - buses | CH | kilogram |  | technosphere | fuel | energy chain
market for refrigerant R134a | 1.7669e-06 | ecoinvent 3.9 cutoff | GLO | kilogram |  | technosphere | refrigerant R134a | other
market for road | 0.000503 | ecoinvent 3.9 cutoff | GLO | meter-year |  | technosphere | road | road
market for road maintenance | 6.7895e-05 | ecoinvent 3.9 cutoff | RER | meter-year |  | technosphere | road maintenance | road
treatment of brake wear emissions, lorry | -3.9245e-06 | ecoinvent 3.9 cutoff | RER | kilogram |  | technosphere | brake wear emissions, lorry | direct - non-exhaust
treatment of road wear emissions, lorry | -5.2831e-06 | ecoinvent 3.9 cutoff | RER | kilogram |  | technosphere | road wear emissions, lorry | direct - non-exhaust
treatment of tyre wear emissions, lorry | -4.3938e-06 | ecoinvent 3.9 cutoff | RER | kilogram |  | technosphere | tyre wear emissions, lorry | direct - non-exhaust
Activity | transport, passenger bus, diesel, 18m articulated urban bus, 2010, EURO-V
code | 7ec2aab78addda768f7cbfdc08814898
comment | Combustion engine power: 258 [kW]. Power share from combustion engine: 100 [%]. Km over lifetime: 700000 [km]. Yearly mileage: 50000 [km/year]. Daily distance driven: 315 [km]. Daily operating time: 12 [hours]. Tank-to-wheel efficiency: 24 [%]. Tank-to-wheel energy consumption: 17637 [kj/km]. Fuel tank capacity: 1546 [kWh]. Maximum passenger capacity: 150 [unit]. Number of passengers onboard: 19 [unit]. Curb mass (excl. driver and cargo): 16032 [kg]. Driving mass (incl. driver and cargo): 17780 [kg].
description | Cradle-to-grave life cycle inventory of the transport activity using a heavy duty truck over 1 km. carculator_bus is a open-source parametrized truck model that produces life cycle inventories for any desired set of parameters value (lifetime, load factor, power, battery size, fuel blend, etc.): to produce your own inventories, go to https://github.com/romainsacchi/carculator_bus or contact carculator@psi.ch.
location | CH
production amount | 1
reference product | transport, passenger bus, EURO-V
source | Sacchi R., Bauer C. Life cycle inventories for on-road vehicles. Paul Scherrer Institut, 2023. DOI: 10.5281/zenodo.5156043
type | process
unit | passenger-kilometer
worksheet name | buses_bw_ei_38
Exchanges
name | amount | database | location | unit | categories | type | reference product | tag
Acetaldehyde | 2.4654e-08 | biosphere3 |  | kilogram | air::urban air close to ground | biosphere |  | other
Acetaldehyde | 1.0464e-07 | biosphere3 |  | kilogram | air::low population density, long-term | biosphere |  | other
Acrolein | 4.0528e-08 | biosphere3 |  | kilogram | air::low population density, long-term | biosphere |  | other
Acrolein | 9.5488e-09 | biosphere3 |  | kilogram | air::urban air close to ground | biosphere |  | other
Ammonia | 6.8869e-07 | biosphere3 |  | kilogram | air::low population density, long-term | biosphere |  | direct - exhaust
Ammonia | 1.6226e-07 | biosphere3 |  | kilogram | air::urban air close to ground | biosphere |  | direct - exhaust
Arsenic ion | 1.7505e-12 | biosphere3 |  | kilogram | air::low population density, long-term | biosphere |  | other
Arsenic ion | 4.1244e-13 | biosphere3 |  | kilogram | air::urban air close to ground | biosphere |  | other
Benzaldehyde | 3.1369e-08 | biosphere3 |  | kilogram | air::low population density, long-term | biosphere |  | other
Benzaldehyde | 7.3909e-09 | biosphere3 |  | kilogram | air::urban air close to ground | biosphere |  | other
Benzene | 4.9911e-08 | biosphere3 |  | kilogram | air::low population density, long-term | biosphere |  | direct - exhaust
Benzene | 1.176e-08 | biosphere3 |  | kilogram | air::urban air close to ground | biosphere |  | direct - exhaust
Butane | 8.0922e-10 | biosphere3 |  | kilogram | air::urban air close to ground | biosphere |  | other
Butane | 3.4346e-09 | biosphere3 |  | kilogram | air::low population density, long-term | biosphere |  | other
Cadmium II | 1.5176e-10 | biosphere3 |  | kilogram | air::low population density, long-term | biosphere |  | direct - exhaust
Cadmium II | 3.5757e-11 | biosphere3 |  | kilogram | air::urban air close to ground | biosphere |  | direct - exhaust
Carbon dioxide, fossil | 0.064351 | biosphere3 |  | kilogram | air | biosphere |  | direct - exhaust
Carbon dioxide, non-fossil | 0.0035736 | biosphere3 |  | kilogram | air | biosphere |  | energy chain
Carbon monoxide, fossil | 8.487e-05 | biosphere3 |  | kilogram | air::low population density, long-term | biosphere |  | direct - exhaust
Carbon monoxide, fossil | 1.9996e-05 | biosphere3 |  | kilogram | air::urban air close to ground | biosphere |  | direct - exhaust
Chromium III | 5.2441e-10 | biosphere3 |  | kilogram | air::low population density, long-term | biosphere |  | direct - exhaust
Chromium III | 1.2356e-10 | biosphere3 |  | kilogram | air::urban air close to ground | biosphere |  | direct - exhaust
Chromium VI | 1.0518e-12 | biosphere3 |  | kilogram | air::low population density, long-term | biosphere |  | direct - exhaust
Chromium VI | 2.4782e-13 | biosphere3 |  | kilogram | air::urban air close to ground | biosphere |  | direct - exhaust
Copper ion | 8.7268e-11 | biosphere3 |  | kilogram | air::urban air close to ground | biosphere |  | energy storage
Copper ion | 3.7039e-10 | biosphere3 |  | kilogram | air::low population density, long-term | biosphere |  | energy storage
Dinitrogen monoxide | 2.2897e-06 | biosphere3 |  | kilogram | air::low population density, long-term | biosphere |  | direct - exhaust
Dinitrogen monoxide | 5.3948e-07 | biosphere3 |  | kilogram | air::urban air close to ground | biosphere |  | direct - exhaust
Ethane | 1.6184e-10 | biosphere3 |  | kilogram | air::urban air close to ground | biosphere |  | other
Ethane | 6.8691e-10 | biosphere3 |  | kilogram | air::low population density, long-term | biosphere |  | other
Ethane, 1,1,1,2-tetrafluoro-, HFC-134a | 1.203e-06 | biosphere3 |  | kilogram | air | biosphere |  | other
Formaldehyde | 1.9233e-07 | biosphere3 |  | kilogram | air::low population density, long-term | biosphere |  | other
Formaldehyde | 4.5316e-08 | biosphere3 |  | kilogram | air::urban air close to ground | biosphere |  | other
Heptane | 6.8691e-09 | biosphere3 |  | kilogram | air::low population density, long-term | biosphere |  | other
Heptane | 1.6184e-09 | biosphere3 |  | kilogram | air::urban air close to ground | biosphere |  | other
Hydrocarbons, chlorinated | 7.0416e-07 | biosphere3 |  | kilogram | air::urban air close to ground | biosphere |  | other
Hydrocarbons, chlorinated | 2.9887e-06 | biosphere3 |  | kilogram | air::low population density, long-term | biosphere |  | other
Mercury II | 2.1773e-11 | biosphere3 |  | kilogram | air::urban air close to ground | biosphere |  | direct - exhaust
Mercury II | 9.2409e-11 | biosphere3 |  | kilogram | air::low population density, long-term | biosphere |  | direct - exhaust
Methane, fossil | 1.69e-08 | biosphere3 |  | kilogram | air::urban air close to ground | biosphere |  | direct - exhaust
Methane, fossil | 7.1728e-08 | biosphere3 |  | kilogram | air::low population density, long-term | biosphere |  | direct - exhaust
NMVOC, non-methane volatile organic compounds | 2.3715e-06 | biosphere3 |  | kilogram | air::low population density, long-term | biosphere |  | direct - exhaust
NMVOC, non-methane volatile organic compounds | 5.5875e-07 | biosphere3 |  | kilogram | air::urban air close to ground | biosphere |  | direct - exhaust
Nickel II | 1.5402e-10 | biosphere3 |  | kilogram | air::low population density, long-term | biosphere |  | direct - exhaust
Nickel II | 3.6288e-11 | biosphere3 |  | kilogram | air::urban air close to ground | biosphere |  | direct - exhaust
Nitrogen oxides | 0.00026902 | biosphere3 |  | kilogram | air::low population density, long-term | biosphere |  | direct - exhaust
Nitrogen oxides | 6.3384e-05 | biosphere3 |  | kilogram | air::urban air close to ground | biosphere |  | direct - exhaust
PAH, polycyclic aromatic hydrocarbons | 3.2217e-10 | biosphere3 |  | kilogram | air::urban air close to ground | biosphere |  | direct - exhaust
PAH, polycyclic aromatic hydrocarbons | 1.3674e-09 | biosphere3 |  | kilogram | air::low population density, long-term | biosphere |  | direct - exhaust
Particulate Matter, < 2.5 um | 5.8319e-07 | biosphere3 |  | kilogram | air::urban air close to ground | biosphere |  | direct - exhaust
Particulate Matter, < 2.5 um | 2.4752e-06 | biosphere3 |  | kilogram | air::low population density, long-term | biosphere |  | direct - exhaust
Pentane | 1.3738e-09 | biosphere3 |  | kilogram | air::low population density, long-term | biosphere |  | other
Pentane | 3.2369e-10 | biosphere3 |  | kilogram | air::urban air close to ground | biosphere |  | other
Propane | 5.3948e-10 | biosphere3 |  | kilogram | air::urban air close to ground | biosphere |  | other
Propane | 2.2897e-09 | biosphere3 |  | kilogram | air::low population density, long-term | biosphere |  | other
Selenium IV | 1.7505e-12 | biosphere3 |  | kilogram | air::low population density, long-term | biosphere |  | direct - exhaust
Selenium IV | 4.1244e-13 | biosphere3 |  | kilogram | air::urban air close to ground | biosphere |  | direct - exhaust
Styrene | 1.2822e-08 | biosphere3 |  | kilogram | air::low population density, long-term | biosphere |  | other
Styrene | 3.0211e-09 | biosphere3 |  | kilogram | air::urban air close to ground | biosphere |  | other
Sulfur dioxide | 4.1335e-07 | biosphere3 |  | kilogram | air | biosphere |  | direct - exhaust
Toluene | 2.2897e-10 | biosphere3 |  | kilogram | air::low population density, long-term | biosphere |  | other
Toluene | 5.3948e-11 | biosphere3 |  | kilogram | air::urban air close to ground | biosphere |  | other
Zinc II | 3.0428e-08 | biosphere3 |  | kilogram | air::low population density, long-term | biosphere |  | direct - exhaust
Zinc II | 7.1691e-09 | biosphere3 |  | kilogram | air::urban air close to ground | biosphere |  | direct - exhaust
m-Xylene | 5.2869e-09 | biosphere3 |  | kilogram | air::urban air close to ground | biosphere |  | other
m-Xylene | 2.2439e-08 | biosphere3 |  | kilogram | air::low population density, long-term | biosphere |  | other
noise, octave 1, day time, rural | 0.15506 | biosphere3 |  | joule | octave 1::day time::rural | biosphere |  | direct - exhaust
noise, octave 1, day time, urban | 0.045222 | biosphere3 |  | joule | octave 1::day time::urban | biosphere |  | direct - exhaust
noise, octave 2, day time, rural | 0.050736 | biosphere3 |  | joule | octave 2::day time::rural | biosphere |  | direct - exhaust
noise, octave 2, day time, urban | 0.014887 | biosphere3 |  | joule | octave 2::day time::urban | biosphere |  | direct - exhaust
noise, octave 3, day time, rural | 0.042911 | biosphere3 |  | joule | octave 3::day time::rural | biosphere |  | direct - exhaust
noise, octave 3, day time, urban | 0.013239 | biosphere3 |  | joule | octave 3::day time::urban | biosphere |  | direct - exhaust
noise, octave 4, day time, rural | 0.077215 | biosphere3 |  | joule | octave 4::day time::rural | biosphere |  | direct - exhaust
noise, octave 4, day time, urban | 0.02218 | biosphere3 |  | joule | octave 4::day time::urban | biosphere |  | direct - exhaust
noise, octave 5, day time, rural | 0.086605 | biosphere3 |  | joule | octave 5::day time::rural | biosphere |  | direct - exhaust
noise, octave 5, day time, urban | 0.024989 | biosphere3 |  | joule | octave 5::day time::urban | biosphere |  | direct - exhaust
noise, octave 6, day time, rural | 0.018094 | biosphere3 |  | joule | octave 6::day time::rural | biosphere |  | direct - exhaust
noise, octave 6, day time, urban | 0.0052389 | biosphere3 |  | joule | octave 6::day time::urban | biosphere |  | direct - exhaust
noise, octave 7, day time, rural | 0.0068905 | biosphere3 |  | joule | octave 7::day time::rural | biosphere |  | direct - exhaust
noise, octave 7, day time, urban | 0.0020087 | biosphere3 |  | joule | octave 7::day time::urban | biosphere |  | direct - exhaust
noise, octave 8, day time, rural | 0.002 | biosphere3 |  | joule | octave 8::day time::rural | biosphere |  | direct - exhaust
noise, octave 8, day time, urban | 0.00058287 | biosphere3 |  | joule | octave 8::day time::urban | biosphere |  | direct - exhaust
o-Xylene | 9.1588e-09 | biosphere3 |  | kilogram | air::low population density, long-term | biosphere |  | other
o-Xylene | 2.1579e-09 | biosphere3 |  | kilogram | air::urban air close to ground | biosphere |  | other
transport, passenger bus, diesel, 18m articulated urban bus, 2010, EURO-V | 1 | Mobitool - buses | CH | passenger-kilometer |  | production | transport, passenger bus, EURO-V | other
Passenger bus, diesel, 18m articulated urban bus, 2010, EURO-V | 7.5188e-08 | Mobitool - buses | CH | unit |  | technosphere | Passenger bus, EURO-V | other
fuel supply for diesel vehicles | 0.02171 | Mobitool - buses | CH | kilogram |  | technosphere | fuel | energy chain
market for refrigerant R134a | 1.7669e-06 | ecoinvent 3.9 cutoff | GLO | kilogram |  | technosphere | refrigerant R134a | other
market for road | 0.00050254 | ecoinvent 3.9 cutoff | GLO | meter-year |  | technosphere | road | road
market for road maintenance | 6.7895e-05 | ecoinvent 3.9 cutoff | RER | meter-year |  | technosphere | road maintenance | road
treatment of brake wear emissions, lorry | -3.9216e-06 | ecoinvent 3.9 cutoff | RER | kilogram |  | technosphere | brake wear emissions, lorry | direct - non-exhaust
treatment of road wear emissions, lorry | -5.2794e-06 | ecoinvent 3.9 cutoff | RER | kilogram |  | technosphere | road wear emissions, lorry | direct - non-exhaust
treatment of tyre wear emissions, lorry | -4.3911e-06 | ecoinvent 3.9 cutoff | RER | kilogram |  | technosphere | tyre wear emissions, lorry | direct - non-exhaust
Activity | transport, passenger bus, diesel, 18m articulated urban bus, 2020, EURO-VI
code | 6aca811e5d30e486b379e4fc25cb3ba6
comment | Combustion engine power: 253 [kW]. Power share from combustion engine: 100 [%]. Km over lifetime: 700000 [km]. Yearly mileage: 50000 [km/year]. Daily distance driven: 315 [km]. Daily operating time: 12 [hours]. Tank-to-wheel efficiency: 24 [%]. Tank-to-wheel energy consumption: 17347 [kj/km]. Fuel tank capacity: 1521 [kWh]. Maximum passenger capacity: 150 [unit]. Number of passengers onboard: 19 [unit]. Curb mass (excl. driver and cargo): 15685 [kg]. Driving mass (incl. driver and cargo): 17433 [kg].
description | Cradle-to-grave life cycle inventory of the transport activity using a heavy duty truck over 1 km. carculator_bus is a open-source parametrized truck model that produces life cycle inventories for any desired set of parameters value (lifetime, load factor, power, battery size, fuel blend, etc.): to produce your own inventories, go to https://github.com/romainsacchi/carculator_bus or contact carculator@psi.ch.
location | CH
production amount | 1
reference product | transport, passenger bus, EURO-VI
source | Sacchi R., Bauer C. Life cycle inventories for on-road vehicles. Paul Scherrer Institut, 2023. DOI: 10.5281/zenodo.5156043
type | process
unit | passenger-kilometer
worksheet name | buses_bw_ei_38
Exchanges
name | amount | database | location | unit | categories | type | reference product | tag
Acetaldehyde | 1.8993e-08 | biosphere3 |  | kilogram | air::urban air close to ground | biosphere |  | other
Acetaldehyde | 8.0594e-08 | biosphere3 |  | kilogram | air::low population density, long-term | biosphere |  | other
Acrolein | 3.1215e-08 | biosphere3 |  | kilogram | air::low population density, long-term | biosphere |  | other
Acrolein | 7.3563e-09 | biosphere3 |  | kilogram | air::urban air close to ground | biosphere |  | other
Ammonia | 7.8038e-07 | biosphere3 |  | kilogram | air::low population density, long-term | biosphere |  | direct - exhaust
Ammonia | 1.8391e-07 | biosphere3 |  | kilogram | air::urban air close to ground | biosphere |  | direct - exhaust
Arsenic ion | 1.7216e-12 | biosphere3 |  | kilogram | air::low population density, long-term | biosphere |  | other
Arsenic ion | 4.0573e-13 | biosphere3 |  | kilogram | air::urban air close to ground | biosphere |  | other
Benzaldehyde | 2.416e-08 | biosphere3 |  | kilogram | air::low population density, long-term | biosphere |  | other
Benzaldehyde | 5.6939e-09 | biosphere3 |  | kilogram | air::urban air close to ground | biosphere |  | other
Benzene | 2.1478e-08 | biosphere3 |  | kilogram | air::low population density, long-term | biosphere |  | direct - exhaust
Benzene | 5.0616e-09 | biosphere3 |  | kilogram | air::urban air close to ground | biosphere |  | direct - exhaust
Butane | 6.2342e-10 | biosphere3 |  | kilogram | air::urban air close to ground | biosphere |  | other
Butane | 2.6453e-09 | biosphere3 |  | kilogram | air::low population density, long-term | biosphere |  | other
Cadmium II | 1.4926e-10 | biosphere3 |  | kilogram | air::low population density, long-term | biosphere |  | direct - exhaust
Cadmium II | 3.5175e-11 | biosphere3 |  | kilogram | air::urban air close to ground | biosphere |  | direct - exhaust
Carbon dioxide, fossil | 0.063292 | biosphere3 |  | kilogram | air | biosphere |  | direct - exhaust
Carbon dioxide, fossil | 1.203e-06 | biosphere3 |  | kilogram | air | biosphere |  | other
Carbon dioxide, non-fossil | 0.0035148 | biosphere3 |  | kilogram | air | biosphere |  | energy chain
Carbon monoxide, fossil | 1.5474e-05 | biosphere3 |  | kilogram | air::low population density, long-term | biosphere |  | direct - exhaust
Carbon monoxide, fossil | 3.6467e-06 | biosphere3 |  | kilogram | air::urban air close to ground | biosphere |  | direct - exhaust
Chromium III | 5.1575e-10 | biosphere3 |  | kilogram | air::low population density, long-term | biosphere |  | direct - exhaust
Chromium III | 1.2155e-10 | biosphere3 |  | kilogram | air::urban air close to ground | biosphere |  | direct - exhaust
Chromium VI | 1.0345e-12 | biosphere3 |  | kilogram | air::low population density, long-term | biosphere |  | direct - exhaust
Chromium VI | 2.4379e-13 | biosphere3 |  | kilogram | air::urban air close to ground | biosphere |  | direct - exhaust
Copper ion | 8.5848e-11 | biosphere3 |  | kilogram | air::urban air close to ground | biosphere |  | energy storage
Copper ion | 3.6427e-10 | biosphere3 |  | kilogram | air::low population density, long-term | biosphere |  | energy storage
Dinitrogen monoxide | 1.7635e-06 | biosphere3 |  | kilogram | air::low population density, long-term | biosphere |  | direct - exhaust
Dinitrogen monoxide | 4.1561e-07 | biosphere3 |  | kilogram | air::urban air close to ground | biosphere |  | direct - exhaust
Ethane | 1.2468e-10 | biosphere3 |  | kilogram | air::urban air close to ground | biosphere |  | other
Ethane | 5.2906e-10 | biosphere3 |  | kilogram | air::low population density, long-term | biosphere |  | other
Formaldehyde | 1.4814e-07 | biosphere3 |  | kilogram | air::low population density, long-term | biosphere |  | other
Formaldehyde | 3.4911e-08 | biosphere3 |  | kilogram | air::urban air close to ground | biosphere |  | other
Heptane | 5.2906e-09 | biosphere3 |  | kilogram | air::low population density, long-term | biosphere |  | other
Heptane | 1.2468e-09 | biosphere3 |  | kilogram | air::urban air close to ground | biosphere |  | other
Hydrocarbons, chlorinated | 3.0309e-07 | biosphere3 |  | kilogram | air::urban air close to ground | biosphere |  | other
Hydrocarbons, chlorinated | 1.2861e-06 | biosphere3 |  | kilogram | air::low population density, long-term | biosphere |  | other
Mercury II | 2.1419e-11 | biosphere3 |  | kilogram | air::urban air close to ground | biosphere |  | direct - exhaust
Mercury II | 9.0884e-11 | biosphere3 |  | kilogram | air::low population density, long-term | biosphere |  | direct - exhaust
Methane, fossil | 7.2742e-09 | biosphere3 |  | kilogram | air::urban air close to ground | biosphere |  | direct - exhaust
Methane, fossil | 3.0866e-08 | biosphere3 |  | kilogram | air::low population density, long-term | biosphere |  | direct - exhaust
NMVOC, non-methane volatile organic compounds | 1.0205e-06 | biosphere3 |  | kilogram | air::low population density, long-term | biosphere |  | direct - exhaust
NMVOC, non-methane volatile organic compounds | 2.405e-07 | biosphere3 |  | kilogram | air::urban air close to ground | biosphere |  | direct - exhaust
Nickel II | 1.5147e-10 | biosphere3 |  | kilogram | air::low population density, long-term | biosphere |  | direct - exhaust
Nickel II | 3.5698e-11 | biosphere3 |  | kilogram | air::urban air close to ground | biosphere |  | direct - exhaust
Nitrogen oxides | 3.1672e-05 | biosphere3 |  | kilogram | air::low population density, long-term | biosphere |  | direct - exhaust
Nitrogen oxides | 7.464e-06 | biosphere3 |  | kilogram | air::urban air close to ground | biosphere |  | direct - exhaust
PAH, polycyclic aromatic hydrocarbons | 3.1692e-10 | biosphere3 |  | kilogram | air::urban air close to ground | biosphere |  | direct - exhaust
PAH, polycyclic aromatic hydrocarbons | 1.3448e-09 | biosphere3 |  | kilogram | air::low population density, long-term | biosphere |  | direct - exhaust
Particulate Matter, < 2.5 um | 4.385e-07 | biosphere3 |  | kilogram | air::urban air close to ground | biosphere |  | direct - exhaust
Particulate Matter, < 2.5 um | 1.8607e-06 | biosphere3 |  | kilogram | air::low population density, long-term | biosphere |  | direct - exhaust
Pentane | 1.0581e-09 | biosphere3 |  | kilogram | air::low population density, long-term | biosphere |  | other
Pentane | 2.4937e-10 | biosphere3 |  | kilogram | air::urban air close to ground | biosphere |  | other
Propane | 4.1561e-10 | biosphere3 |  | kilogram | air::urban air close to ground | biosphere |  | other
Propane | 1.7635e-09 | biosphere3 |  | kilogram | air::low population density, long-term | biosphere |  | other
Selenium IV | 1.7216e-12 | biosphere3 |  | kilogram | air::low population density, long-term | biosphere |  | direct - exhaust
Selenium IV | 4.0573e-13 | biosphere3 |  | kilogram | air::urban air close to ground | biosphere |  | direct - exhaust
Styrene | 9.8758e-09 | biosphere3 |  | kilogram | air::low population density, long-term | biosphere |  | other
Styrene | 2.3274e-09 | biosphere3 |  | kilogram | air::urban air close to ground | biosphere |  | other
Sulfur dioxide | 4.0655e-07 | biosphere3 |  | kilogram | air | biosphere |  | direct - exhaust
Toluene | 1.7635e-10 | biosphere3 |  | kilogram | air::low population density, long-term | biosphere |  | other
Toluene | 4.1561e-11 | biosphere3 |  | kilogram | air::urban air close to ground | biosphere |  | other
Zinc II | 2.9925e-08 | biosphere3 |  | kilogram | air::low population density, long-term | biosphere |  | direct - exhaust
Zinc II | 7.0524e-09 | biosphere3 |  | kilogram | air::urban air close to ground | biosphere |  | direct - exhaust
m-Xylene | 4.073e-09 | biosphere3 |  | kilogram | air::urban air close to ground | biosphere |  | other
m-Xylene | 1.7283e-08 | biosphere3 |  | kilogram | air::low population density, long-term | biosphere |  | other
noise, octave 1, day time, rural | 0.15506 | biosphere3 |  | joule | octave 1::day time::rural | biosphere |  | direct - exhaust
noise, octave 1, day time, urban | 0.045222 | biosphere3 |  | joule | octave 1::day time::urban | biosphere |  | direct - exhaust
noise, octave 2, day time, rural | 0.050736 | biosphere3 |  | joule | octave 2::day time::rural | biosphere |  | direct - exhaust
noise, octave 2, day time, urban | 0.014887 | biosphere3 |  | joule | octave 2::day time::urban | biosphere |  | direct - exhaust
noise, octave 3, day time, rural | 0.042911 | biosphere3 |  | joule | octave 3::day time::rural | biosphere |  | direct - exhaust
noise, octave 3, day time, urban | 0.013239 | biosphere3 |  | joule | octave 3::day time::urban | biosphere |  | direct - exhaust
noise, octave 4, day time, rural | 0.077215 | biosphere3 |  | joule | octave 4::day time::rural | biosphere |  | direct - exhaust
noise, octave 4, day time, urban | 0.02218 | biosphere3 |  | joule | octave 4::day time::urban | biosphere |  | direct - exhaust
noise, octave 5, day time, rural | 0.086605 | biosphere3 |  | joule | octave 5::day time::rural | biosphere |  | direct - exhaust
noise, octave 5, day time, urban | 0.024989 | biosphere3 |  | joule | octave 5::day time::urban | biosphere |  | direct - exhaust
noise, octave 6, day time, rural | 0.018094 | biosphere3 |  | joule | octave 6::day time::rural | biosphere |  | direct - exhaust
noise, octave 6, day time, urban | 0.0052389 | biosphere3 |  | joule | octave 6::day time::urban | biosphere |  | direct - exhaust
noise, octave 7, day time, rural | 0.0068905 | biosphere3 |  | joule | octave 7::day time::rural | biosphere |  | direct - exhaust
noise, octave 7, day time, urban | 0.0020087 | biosphere3 |  | joule | octave 7::day time::urban | biosphere |  | direct - exhaust
noise, octave 8, day time, rural | 0.002 | biosphere3 |  | joule | octave 8::day time::rural | biosphere |  | direct - exhaust
noise, octave 8, day time, urban | 0.00058287 | biosphere3 |  | joule | octave 8::day time::urban | biosphere |  | direct - exhaust
o-Xylene | 7.0541e-09 | biosphere3 |  | kilogram | air::low population density, long-term | biosphere |  | other
o-Xylene | 1.6624e-09 | biosphere3 |  | kilogram | air::urban air close to ground | biosphere |  | other
transport, passenger bus, diesel, 18m articulated urban bus, 2020, EURO-VI | 1 | Mobitool - buses | CH | passenger-kilometer |  | production | transport, passenger bus, EURO-VI | other
Passenger bus, diesel, 18m articulated urban bus, 2020, EURO-VI | 7.5188e-08 | Mobitool - buses | CH | unit |  | technosphere | Passenger bus, EURO-VI | other
fuel supply for diesel vehicles | 0.021352 | Mobitool - buses | CH | kilogram |  | technosphere | fuel | energy chain
market for carbon dioxide, liquid | 1.7669e-06 | ecoinvent 3.9 cutoff | RER | kilogram |  | technosphere | carbon dioxide, liquid | other
market for road | 0.00049272 | ecoinvent 3.9 cutoff | GLO | meter-year |  | technosphere | road | road
market for road maintenance | 6.7895e-05 | ecoinvent 3.9 cutoff | RER | meter-year |  | technosphere | road maintenance | road
treatment of brake wear emissions, lorry | -3.8605e-06 | ecoinvent 3.9 cutoff | RER | kilogram |  | technosphere | brake wear emissions, lorry | direct - non-exhaust
treatment of road wear emissions, lorry | -5.1989e-06 | ecoinvent 3.9 cutoff | RER | kilogram |  | technosphere | road wear emissions, lorry | direct - non-exhaust
treatment of tyre wear emissions, lorry | -4.3309e-06 | ecoinvent 3.9 cutoff | RER | kilogram |  | technosphere | tyre wear emissions, lorry | direct - non-exhaust
Activity | transport, passenger bus, diesel, 9m midibus, 2002, EURO-III
code | 0c7a9fccebff7367f6d7b36aac8b87c7
comment | Combustion engine power: 128 [kW]. Power share from combustion engine: 100 [%]. Km over lifetime: 700000 [km]. Yearly mileage: 50000 [km/year]. Daily distance driven: 315 [km]. Daily operating time: 12 [hours]. Tank-to-wheel efficiency: 24 [%]. Tank-to-wheel energy consumption: 8860 [kj/km]. Fuel tank capacity: 777 [kWh]. Maximum passenger capacity: 34 [unit]. Number of passengers onboard: 5 [unit]. Curb mass (excl. driver and cargo): 7932 [kg]. Driving mass (incl. driver and cargo): 8392 [kg].
description | Cradle-to-grave life cycle inventory of the transport activity using a heavy duty truck over 1 km. carculator_bus is a open-source parametrized truck model that produces life cycle inventories for any desired set of parameters value (lifetime, load factor, power, battery size, fuel blend, etc.): to produce your own inventories, go to https://github.com/romainsacchi/carculator_bus or contact carculator@psi.ch.
location | CH
production amount | 1
reference product | transport, passenger bus, EURO-III
source | Sacchi R., Bauer C. Life cycle inventories for on-road vehicles. Paul Scherrer Institut, 2023. DOI: 10.5281/zenodo.5156043
type | process
unit | passenger-kilometer
worksheet name | buses_bw_ei_38
Exchanges
name | amount | database | location | unit | categories | type | reference product | tag
Acetaldehyde | 2.5223e-08 | biosphere3 |  | kilogram | air::urban air close to ground | biosphere |  | other
Acrolein | 9.7693e-09 | biosphere3 |  | kilogram | air::urban air close to ground | biosphere |  | other
Ammonia | 4.2823e-07 | biosphere3 |  | kilogram | air::urban air close to ground | biosphere |  | direct - exhaust
Arsenic ion | 4.1288e-12 | biosphere3 |  | kilogram | air::urban air close to ground | biosphere |  | other
Benzaldehyde | 7.5615e-09 | biosphere3 |  | kilogram | air::urban air close to ground | biosphere |  | other
Benzene | 7.6626e-07 | biosphere3 |  | kilogram | air::urban air close to ground | biosphere |  | direct - exhaust
Butane | 8.279e-10 | biosphere3 |  | kilogram | air::urban air close to ground | biosphere |  | other
Cadmium II | 3.5794e-10 | biosphere3 |  | kilogram | air::urban air close to ground | biosphere |  | direct - exhaust
Carbon dioxide, fossil | 0.12284 | biosphere3 |  | kilogram | air | biosphere |  | direct - exhaust
Carbon dioxide, non-fossil | 0.0068216 | biosphere3 |  | kilogram | air | biosphere |  | energy chain
Carbon monoxide, fossil | 0.00023135 | biosphere3 |  | kilogram | air::urban air close to ground | biosphere |  | direct - exhaust
Chromium III | 1.2369e-09 | biosphere3 |  | kilogram | air::urban air close to ground | biosphere |  | direct - exhaust
Chromium VI | 2.4808e-12 | biosphere3 |  | kilogram | air::urban air close to ground | biosphere |  | direct - exhaust
Copper ion | 8.736e-10 | biosphere3 |  | kilogram | air::urban air close to ground | biosphere |  | energy storage
Dinitrogen monoxide | 5.5194e-07 | biosphere3 |  | kilogram | air::urban air close to ground | biosphere |  | direct - exhaust
Ethane | 1.6558e-10 | biosphere3 |  | kilogram | air::urban air close to ground | biosphere |  | other
Ethane, 1,1,1,2-tetrafluoro-, HFC-134a | 4.5714e-06 | biosphere3 |  | kilogram | air | biosphere |  | other
Formaldehyde | 4.6363e-08 | biosphere3 |  | kilogram | air::urban air close to ground | biosphere |  | other
Heptane | 1.6558e-09 | biosphere3 |  | kilogram | air::urban air close to ground | biosphere |  | other
Hydrocarbons, chlorinated | 4.5884e-05 | biosphere3 |  | kilogram | air::urban air close to ground | biosphere |  | other
Mercury II | 2.1796e-10 | biosphere3 |  | kilogram | air::urban air close to ground | biosphere |  | direct - exhaust
Methane, fossil | 1.1012e-06 | biosphere3 |  | kilogram | air::urban air close to ground | biosphere |  | direct - exhaust
NMVOC, non-methane volatile organic compounds | 3.6408e-05 | biosphere3 |  | kilogram | air::urban air close to ground | biosphere |  | direct - exhaust
Nickel II | 3.6326e-10 | biosphere3 |  | kilogram | air::urban air close to ground | biosphere |  | direct - exhaust
Nitrogen oxides | 0.001064 | biosphere3 |  | kilogram | air::urban air close to ground | biosphere |  | direct - exhaust
PAH, polycyclic aromatic hydrocarbons | 3.225e-09 | biosphere3 |  | kilogram | air::urban air close to ground | biosphere |  | direct - exhaust
Particulate Matter, < 2.5 um | 2.1267e-05 | biosphere3 |  | kilogram | air::urban air close to ground | biosphere |  | direct - exhaust
Pentane | 3.3116e-10 | biosphere3 |  | kilogram | air::urban air close to ground | biosphere |  | other
Propane | 5.5194e-10 | biosphere3 |  | kilogram | air::urban air close to ground | biosphere |  | other
Selenium IV | 4.1288e-12 | biosphere3 |  | kilogram | air::urban air close to ground | biosphere |  | direct - exhaust
Styrene | 3.0908e-09 | biosphere3 |  | kilogram | air::urban air close to ground | biosphere |  | other
Sulfur dioxide | 1.8542e-05 | biosphere3 |  | kilogram | air | biosphere |  | direct - exhaust
Toluene | 5.5194e-11 | biosphere3 |  | kilogram | air::urban air close to ground | biosphere |  | other
Zinc II | 7.1766e-08 | biosphere3 |  | kilogram | air::urban air close to ground | biosphere |  | direct - exhaust
m-Xylene | 5.409e-09 | biosphere3 |  | kilogram | air::urban air close to ground | biosphere |  | other
noise, octave 1, day time, urban | 0.45909 | biosphere3 |  | joule | octave 1::day time::urban | biosphere |  | direct - exhaust
noise, octave 2, day time, urban | 0.090117 | biosphere3 |  | joule | octave 2::day time::urban | biosphere |  | direct - exhaust
noise, octave 3, day time, urban | 0.12978 | biosphere3 |  | joule | octave 3::day time::urban | biosphere |  | direct - exhaust
noise, octave 4, day time, urban | 0.1183 | biosphere3 |  | joule | octave 4::day time::urban | biosphere |  | direct - exhaust
noise, octave 5, day time, urban | 0.24342 | biosphere3 |  | joule | octave 5::day time::urban | biosphere |  | direct - exhaust
noise, octave 6, day time, urban | 0.047201 | biosphere3 |  | joule | octave 6::day time::urban | biosphere |  | direct - exhaust
noise, octave 7, day time, urban | 0.0099661 | biosphere3 |  | joule | octave 7::day time::urban | biosphere |  | direct - exhaust
noise, octave 8, day time, urban | 0.004907 | biosphere3 |  | joule | octave 8::day time::urban | biosphere |  | direct - exhaust
o-Xylene | 2.2077e-09 | biosphere3 |  | kilogram | air::urban air close to ground | biosphere |  | other
transport, passenger bus, diesel, 9m midibus, 2002, EURO-III | 1 | Mobitool - buses | CH | passenger-kilometer |  | production | transport, passenger bus, EURO-III | other
Passenger bus, diesel, 9m midibus, 2002, EURO-III | 2.8571e-07 | Mobitool - buses | CH | unit |  | technosphere | Passenger bus, EURO-III | other
fuel supply for diesel vehicles | 0.041441 | Mobitool - buses | CH | kilogram |  | technosphere | fuel | energy chain
market for refrigerant R134a | 6.7143e-06 | ecoinvent 3.9 cutoff | GLO | kilogram |  | technosphere | refrigerant R134a | other
market for road | 0.00090133 | ecoinvent 3.9 cutoff | GLO | meter-year |  | technosphere | road | road
market for road maintenance | 0.000258 | ecoinvent 3.9 cutoff | RER | meter-year |  | technosphere | road maintenance | road
treatment of brake wear emissions, lorry | -1.4012e-05 | ecoinvent 3.9 cutoff | RER | kilogram |  | technosphere | brake wear emissions, lorry | direct - non-exhaust
treatment of road wear emissions, lorry | -1.1223e-05 | ecoinvent 3.9 cutoff | RER | kilogram |  | technosphere | road wear emissions, lorry | direct - non-exhaust
treatment of tyre wear emissions, lorry | -1.1759e-05 | ecoinvent 3.9 cutoff | RER | kilogram |  | technosphere | tyre wear emissions, lorry | direct - non-exhaust
Activity | transport, passenger bus, diesel, 9m midibus, 2006, EURO-IV
code | daa7be335e64eca8a6adcdeaa4ad708d
comment | Combustion engine power: 127 [kW]. Power share from combustion engine: 100 [%]. Km over lifetime: 700000 [km]. Yearly mileage: 50000 [km/year]. Daily distance driven: 315 [km]. Daily operating time: 12 [hours]. Tank-to-wheel efficiency: 24 [%]. Tank-to-wheel energy consumption: 8845 [kj/km]. Fuel tank capacity: 776 [kWh]. Maximum passenger capacity: 34 [unit]. Number of passengers onboard: 5 [unit]. Curb mass (excl. driver and cargo): 7920 [kg]. Driving mass (incl. driver and cargo): 8380 [kg].
description | Cradle-to-grave life cycle inventory of the transport activity using a heavy duty truck over 1 km. carculator_bus is a open-source parametrized truck model that produces life cycle inventories for any desired set of parameters value (lifetime, load factor, power, battery size, fuel blend, etc.): to produce your own inventories, go to https://github.com/romainsacchi/carculator_bus or contact carculator@psi.ch.
location | CH
production amount | 1
reference product | transport, passenger bus, EURO-IV
source | Sacchi R., Bauer C. Life cycle inventories for on-road vehicles. Paul Scherrer Institut, 2023. DOI: 10.5281/zenodo.5156043
type | process
unit | passenger-kilometer
worksheet name | buses_bw_ei_38
Exchanges
name | amount | database | location | unit | categories | type | reference product | tag
Acetaldehyde | 7.8905e-08 | biosphere3 |  | kilogram | air::urban air close to ground | biosphere |  | other
Acrolein | 3.0561e-08 | biosphere3 |  | kilogram | air::urban air close to ground | biosphere |  | other
Ammonia | 4.2752e-07 | biosphere3 |  | kilogram | air::urban air close to ground | biosphere |  | direct - exhaust
Arsenic ion | 4.1219e-12 | biosphere3 |  | kilogram | air::urban air close to ground | biosphere |  | other
Benzaldehyde | 2.3654e-08 | biosphere3 |  | kilogram | air::urban air close to ground | biosphere |  | other
Benzene | 8.1041e-08 | biosphere3 |  | kilogram | air::urban air close to ground | biosphere |  | direct - exhaust
Butane | 2.5899e-09 | biosphere3 |  | kilogram | air::urban air close to ground | biosphere |  | other
Cadmium II | 3.5735e-10 | biosphere3 |  | kilogram | air::urban air close to ground | biosphere |  | direct - exhaust
Carbon dioxide, fossil | 0.12263 | biosphere3 |  | kilogram | air | biosphere |  | direct - exhaust
Carbon dioxide, non-fossil | 0.0068102 | biosphere3 |  | kilogram | air | biosphere |  | energy chain
Carbon monoxide, fossil | 0.00019563 | biosphere3 |  | kilogram | air::urban air close to ground | biosphere |  | direct - exhaust
Chromium III | 1.2348e-09 | biosphere3 |  | kilogram | air::urban air close to ground | biosphere |  | direct - exhaust
Chromium VI | 2.4767e-12 | biosphere3 |  | kilogram | air::urban air close to ground | biosphere |  | direct - exhaust
Copper ion | 8.7214e-10 | biosphere3 |  | kilogram | air::urban air close to ground | biosphere |  | energy storage
Dinitrogen monoxide | 1.7266e-06 | biosphere3 |  | kilogram | air::urban air close to ground | biosphere |  | direct - exhaust
Ethane | 5.1798e-10 | biosphere3 |  | kilogram | air::urban air close to ground | biosphere |  | other
Ethane, 1,1,1,2-tetrafluoro-, HFC-134a | 4.5714e-06 | biosphere3 |  | kilogram | air | biosphere |  | other
Formaldehyde | 1.4503e-07 | biosphere3 |  | kilogram | air::urban air close to ground | biosphere |  | other
Heptane | 5.1798e-09 | biosphere3 |  | kilogram | air::urban air close to ground | biosphere |  | other
Hydrocarbons, chlorinated | 4.8527e-06 | biosphere3 |  | kilogram | air::urban air close to ground | biosphere |  | other
Mercury II | 2.1759e-10 | biosphere3 |  | kilogram | air::urban air close to ground | biosphere |  | direct - exhaust
Methane, fossil | 1.1647e-07 | biosphere3 |  | kilogram | air::urban air close to ground | biosphere |  | direct - exhaust
NMVOC, non-methane volatile organic compounds | 3.8506e-06 | biosphere3 |  | kilogram | air::urban air close to ground | biosphere |  | direct - exhaust
Nickel II | 3.6265e-10 | biosphere3 |  | kilogram | air::urban air close to ground | biosphere |  | direct - exhaust
Nitrogen oxides | 0.00082988 | biosphere3 |  | kilogram | air::urban air close to ground | biosphere |  | direct - exhaust
PAH, polycyclic aromatic hydrocarbons | 3.2197e-09 | biosphere3 |  | kilogram | air::urban air close to ground | biosphere |  | direct - exhaust
Particulate Matter, < 2.5 um | 5.4085e-06 | biosphere3 |  | kilogram | air::urban air close to ground | biosphere |  | direct - exhaust
Pentane | 1.036e-09 | biosphere3 |  | kilogram | air::urban air close to ground | biosphere |  | other
Propane | 1.7266e-09 | biosphere3 |  | kilogram | air::urban air close to ground | biosphere |  | other
Selenium IV | 4.1219e-12 | biosphere3 |  | kilogram | air::urban air close to ground | biosphere |  | direct - exhaust
Styrene | 9.6689e-09 | biosphere3 |  | kilogram | air::urban air close to ground | biosphere |  | other
Sulfur dioxide | 7.8771e-07 | biosphere3 |  | kilogram | air | biosphere |  | direct - exhaust
Toluene | 1.7266e-10 | biosphere3 |  | kilogram | air::urban air close to ground | biosphere |  | other
Zinc II | 7.1646e-08 | biosphere3 |  | kilogram | air::urban air close to ground | biosphere |  | direct - exhaust
m-Xylene | 1.6921e-08 | biosphere3 |  | kilogram | air::urban air close to ground | biosphere |  | other
noise, octave 1, day time, urban | 0.45909 | biosphere3 |  | joule | octave 1::day time::urban | biosphere |  | direct - exhaust
noise, octave 2, day time, urban | 0.090117 | biosphere3 |  | joule | octave 2::day time::urban | biosphere |  | direct - exhaust
noise, octave 3, day time, urban | 0.12978 | biosphere3 |  | joule | octave 3::day time::urban | biosphere |  | direct - exhaust
noise, octave 4, day time, urban | 0.1183 | biosphere3 |  | joule | octave 4::day time::urban | biosphere |  | direct - exhaust
noise, octave 5, day time, urban | 0.24342 | biosphere3 |  | joule | octave 5::day time::urban | biosphere |  | direct - exhaust
noise, octave 6, day time, urban | 0.047201 | biosphere3 |  | joule | octave 6::day time::urban | biosphere |  | direct - exhaust
noise, octave 7, day time, urban | 0.0099661 | biosphere3 |  | joule | octave 7::day time::urban | biosphere |  | direct - exhaust
noise, octave 8, day time, urban | 0.004907 | biosphere3 |  | joule | octave 8::day time::urban | biosphere |  | direct - exhaust
o-Xylene | 6.9064e-09 | biosphere3 |  | kilogram | air::urban air close to ground | biosphere |  | other
transport, passenger bus, diesel, 9m midibus, 2006, EURO-IV | 1 | Mobitool - buses | CH | passenger-kilometer |  | production | transport, passenger bus, EURO-IV | other
Passenger bus, diesel, 9m midibus, 2006, EURO-IV | 2.8571e-07 | Mobitool - buses | CH | unit |  | technosphere | Passenger bus, EURO-IV | other
fuel supply for diesel vehicles | 0.041371 | Mobitool - buses | CH | kilogram |  | technosphere | fuel | energy chain
market for refrigerant R134a | 6.7143e-06 | ecoinvent 3.9 cutoff | GLO | kilogram |  | technosphere | refrigerant R134a | other
market for road | 0.00090004 | ecoinvent 3.9 cutoff | GLO | meter-year |  | technosphere | road | road
market for road maintenance | 0.000258 | ecoinvent 3.9 cutoff | RER | meter-year |  | technosphere | road maintenance | road
treatment of brake wear emissions, lorry | -1.3999e-05 | ecoinvent 3.9 cutoff | RER | kilogram |  | technosphere | brake wear emissions, lorry | direct - non-exhaust
treatment of road wear emissions, lorry | -1.1211e-05 | ecoinvent 3.9 cutoff | RER | kilogram |  | technosphere | road wear emissions, lorry | direct - non-exhaust
treatment of tyre wear emissions, lorry | -1.1749e-05 | ecoinvent 3.9 cutoff | RER | kilogram |  | technosphere | tyre wear emissions, lorry | direct - non-exhaust
Activity | transport, passenger bus, diesel, 9m midibus, 2010, EURO-V
code | e8853973d955f4443a1e0b3defd1e62b
comment | Combustion engine power: 127 [kW]. Power share from combustion engine: 100 [%]. Km over lifetime: 700000 [km]. Yearly mileage: 50000 [km/year]. Daily distance driven: 315 [km]. Daily operating time: 12 [hours]. Tank-to-wheel efficiency: 24 [%]. Tank-to-wheel energy consumption: 8830 [kj/km]. Fuel tank capacity: 774 [kWh]. Maximum passenger capacity: 34 [unit]. Number of passengers onboard: 5 [unit]. Curb mass (excl. driver and cargo): 7908 [kg]. Driving mass (incl. driver and cargo): 8368 [kg].
description | Cradle-to-grave life cycle inventory of the transport activity using a heavy duty truck over 1 km. carculator_bus is a open-source parametrized truck model that produces life cycle inventories for any desired set of parameters value (lifetime, load factor, power, battery size, fuel blend, etc.): to produce your own inventories, go to https://github.com/romainsacchi/carculator_bus or contact carculator@psi.ch.
location | CH
production amount | 1
reference product | transport, passenger bus, EURO-V
source | Sacchi R., Bauer C. Life cycle inventories for on-road vehicles. Paul Scherrer Institut, 2023. DOI: 10.5281/zenodo.5156043
type | process
unit | passenger-kilometer
worksheet name | buses_bw_ei_38
Exchanges
name | amount | database | location | unit | categories | type | reference product | tag
Acetaldehyde | 2.4598e-07 | biosphere3 |  | kilogram | air::urban air close to ground | biosphere |  | other
Acrolein | 9.5269e-08 | biosphere3 |  | kilogram | air::urban air close to ground | biosphere |  | other
Ammonia | 1.6189e-06 | biosphere3 |  | kilogram | air::urban air close to ground | biosphere |  | direct - exhaust
Arsenic ion | 4.115e-12 | biosphere3 |  | kilogram | air::urban air close to ground | biosphere |  | other
Benzaldehyde | 7.374e-08 | biosphere3 |  | kilogram | air::urban air close to ground | biosphere |  | other
Benzene | 1.1733e-07 | biosphere3 |  | kilogram | air::urban air close to ground | biosphere |  | direct - exhaust
Butane | 8.0737e-09 | biosphere3 |  | kilogram | air::urban air close to ground | biosphere |  | other
Cadmium II | 3.5675e-10 | biosphere3 |  | kilogram | air::urban air close to ground | biosphere |  | direct - exhaust
Carbon dioxide, fossil | 0.12243 | biosphere3 |  | kilogram | air | biosphere |  | direct - exhaust
Carbon dioxide, non-fossil | 0.0067988 | biosphere3 |  | kilogram | air | biosphere |  | energy chain
Carbon monoxide, fossil | 0.00019951 | biosphere3 |  | kilogram | air::urban air close to ground | biosphere |  | direct - exhaust
Chromium III | 1.2327e-09 | biosphere3 |  | kilogram | air::urban air close to ground | biosphere |  | direct - exhaust
Chromium VI | 2.4725e-12 | biosphere3 |  | kilogram | air::urban air close to ground | biosphere |  | direct - exhaust
Copper ion | 8.7068e-10 | biosphere3 |  | kilogram | air::urban air close to ground | biosphere |  | energy storage
Dinitrogen monoxide | 5.3824e-06 | biosphere3 |  | kilogram | air::urban air close to ground | biosphere |  | direct - exhaust
Ethane | 1.6147e-09 | biosphere3 |  | kilogram | air::urban air close to ground | biosphere |  | other
Ethane, 1,1,1,2-tetrafluoro-, HFC-134a | 4.5714e-06 | biosphere3 |  | kilogram | air | biosphere |  | other
Formaldehyde | 4.5213e-07 | biosphere3 |  | kilogram | air::urban air close to ground | biosphere |  | other
Heptane | 1.6147e-08 | biosphere3 |  | kilogram | air::urban air close to ground | biosphere |  | other
Hydrocarbons, chlorinated | 7.0255e-06 | biosphere3 |  | kilogram | air::urban air close to ground | biosphere |  | other
Mercury II | 2.1723e-10 | biosphere3 |  | kilogram | air::urban air close to ground | biosphere |  | direct - exhaust
Methane, fossil | 1.6861e-07 | biosphere3 |  | kilogram | air::urban air close to ground | biosphere |  | direct - exhaust
NMVOC, non-methane volatile organic compounds | 5.5747e-06 | biosphere3 |  | kilogram | air::urban air close to ground | biosphere |  | direct - exhaust
Nickel II | 3.6205e-10 | biosphere3 |  | kilogram | air::urban air close to ground | biosphere |  | direct - exhaust
Nitrogen oxides | 0.00063239 | biosphere3 |  | kilogram | air::urban air close to ground | biosphere |  | direct - exhaust
PAH, polycyclic aromatic hydrocarbons | 3.2143e-09 | biosphere3 |  | kilogram | air::urban air close to ground | biosphere |  | direct - exhaust
Particulate Matter, < 2.5 um | 5.8185e-06 | biosphere3 |  | kilogram | air::urban air close to ground | biosphere |  | direct - exhaust
Pentane | 3.2295e-09 | biosphere3 |  | kilogram | air::urban air close to ground | biosphere |  | other
Propane | 5.3824e-09 | biosphere3 |  | kilogram | air::urban air close to ground | biosphere |  | other
Selenium IV | 4.115e-12 | biosphere3 |  | kilogram | air::urban air close to ground | biosphere |  | direct - exhaust
Styrene | 3.0142e-08 | biosphere3 |  | kilogram | air::urban air close to ground | biosphere |  | other
Sulfur dioxide | 7.864e-07 | biosphere3 |  | kilogram | air | biosphere |  | direct - exhaust
Toluene | 5.3824e-10 | biosphere3 |  | kilogram | air::urban air close to ground | biosphere |  | other
Zinc II | 7.1527e-08 | biosphere3 |  | kilogram | air::urban air close to ground | biosphere |  | direct - exhaust
m-Xylene | 5.2748e-08 | biosphere3 |  | kilogram | air::urban air close to ground | biosphere |  | other
noise, octave 1, day time, urban | 0.45909 | biosphere3 |  | joule | octave 1::day time::urban | biosphere |  | direct - exhaust
noise, octave 2, day time, urban | 0.090117 | biosphere3 |  | joule | octave 2::day time::urban | biosphere |  | direct - exhaust
noise, octave 3, day time, urban | 0.12978 | biosphere3 |  | joule | octave 3::day time::urban | biosphere |  | direct - exhaust
noise, octave 4, day time, urban | 0.1183 | biosphere3 |  | joule | octave 4::day time::urban | biosphere |  | direct - exhaust
noise, octave 5, day time, urban | 0.24342 | biosphere3 |  | joule | octave 5::day time::urban | biosphere |  | direct - exhaust
noise, octave 6, day time, urban | 0.047201 | biosphere3 |  | joule | octave 6::day time::urban | biosphere |  | direct - exhaust
noise, octave 7, day time, urban | 0.0099661 | biosphere3 |  | joule | octave 7::day time::urban | biosphere |  | direct - exhaust
noise, octave 8, day time, urban | 0.004907 | biosphere3 |  | joule | octave 8::day time::urban | biosphere |  | direct - exhaust
o-Xylene | 2.153e-08 | biosphere3 |  | kilogram | air::urban air close to ground | biosphere |  | other
transport, passenger bus, diesel, 9m midibus, 2010, EURO-V | 1 | Mobitool - buses | CH | passenger-kilometer |  | production | transport, passenger bus, EURO-V | other
Passenger bus, diesel, 9m midibus, 2010, EURO-V | 2.8571e-07 | Mobitool - buses | CH | unit |  | technosphere | Passenger bus, EURO-V | other
fuel supply for diesel vehicles | 0.041302 | Mobitool - buses | CH | kilogram |  | technosphere | fuel | energy chain
market for refrigerant R134a | 6.7143e-06 | ecoinvent 3.9 cutoff | GLO | kilogram |  | technosphere | refrigerant R134a | other
market for road | 0.00089876 | ecoinvent 3.9 cutoff | GLO | meter-year |  | technosphere | road | road
market for road maintenance | 0.000258 | ecoinvent 3.9 cutoff | RER | meter-year |  | technosphere | road maintenance | road
treatment of brake wear emissions, lorry | -1.3986e-05 | ecoinvent 3.9 cutoff | RER | kilogram |  | technosphere | brake wear emissions, lorry | direct - non-exhaust
treatment of road wear emissions, lorry | -1.1199e-05 | ecoinvent 3.9 cutoff | RER | kilogram |  | technosphere | road wear emissions, lorry | direct - non-exhaust
treatment of tyre wear emissions, lorry | -1.1738e-05 | ecoinvent 3.9 cutoff | RER | kilogram |  | technosphere | tyre wear emissions, lorry | direct - non-exhaust
Activity | transport, passenger bus, diesel, 9m midibus, 2020, EURO-VI
code | d49b13f5b4f67d18a76316130e7875f8
comment | Combustion engine power: 124 [kW]. Power share from combustion engine: 100 [%]. Km over lifetime: 700000 [km]. Yearly mileage: 50000 [km/year]. Daily distance driven: 315 [km]. Daily operating time: 12 [hours]. Tank-to-wheel efficiency: 24 [%]. Tank-to-wheel energy consumption: 8692 [kj/km]. Fuel tank capacity: 762 [kWh]. Maximum passenger capacity: 34 [unit]. Number of passengers onboard: 5 [unit]. Curb mass (excl. driver and cargo): 7737 [kg]. Driving mass (incl. driver and cargo): 8197 [kg].
description | Cradle-to-grave life cycle inventory of the transport activity using a heavy duty truck over 1 km. carculator_bus is a open-source parametrized truck model that produces life cycle inventories for any desired set of parameters value (lifetime, load factor, power, battery size, fuel blend, etc.): to produce your own inventories, go to https://github.com/romainsacchi/carculator_bus or contact carculator@psi.ch.
location | CH
production amount | 1
reference product | transport, passenger bus, EURO-VI
source | Sacchi R., Bauer C. Life cycle inventories for on-road vehicles. Paul Scherrer Institut, 2023. DOI: 10.5281/zenodo.5156043
type | process
unit | passenger-kilometer
worksheet name | buses_bw_ei_38
Exchanges
name | amount | database | location | unit | categories | type | reference product | tag
Acetaldehyde | 1.8963e-07 | biosphere3 |  | kilogram | air::urban air close to ground | biosphere |  | other
Acrolein | 7.3446e-08 | biosphere3 |  | kilogram | air::urban air close to ground | biosphere |  | other
Ammonia | 1.8362e-06 | biosphere3 |  | kilogram | air::urban air close to ground | biosphere |  | direct - exhaust
Arsenic ion | 4.0509e-12 | biosphere3 |  | kilogram | air::urban air close to ground | biosphere |  | other
Benzaldehyde | 5.6848e-08 | biosphere3 |  | kilogram | air::urban air close to ground | biosphere |  | other
Benzene | 5.0536e-08 | biosphere3 |  | kilogram | air::urban air close to ground | biosphere |  | direct - exhaust
Butane | 6.2243e-09 | biosphere3 |  | kilogram | air::urban air close to ground | biosphere |  | other
Cadmium II | 3.5119e-10 | biosphere3 |  | kilogram | air::urban air close to ground | biosphere |  | direct - exhaust
Carbon dioxide, fossil | 0.12052 | biosphere3 |  | kilogram | air | biosphere |  | direct - exhaust
Carbon dioxide, fossil | 4.5714e-06 | biosphere3 |  | kilogram | air | biosphere |  | other
Carbon dioxide, non-fossil | 0.0066929 | biosphere3 |  | kilogram | air | biosphere |  | energy chain
Carbon monoxide, fossil | 3.6409e-05 | biosphere3 |  | kilogram | air::urban air close to ground | biosphere |  | direct - exhaust
Chromium III | 1.2135e-09 | biosphere3 |  | kilogram | air::urban air close to ground | biosphere |  | direct - exhaust
Chromium VI | 2.434e-12 | biosphere3 |  | kilogram | air::urban air close to ground | biosphere |  | direct - exhaust
Copper ion | 8.5712e-10 | biosphere3 |  | kilogram | air::urban air close to ground | biosphere |  | energy storage
Dinitrogen monoxide | 4.1495e-06 | biosphere3 |  | kilogram | air::urban air close to ground | biosphere |  | direct - exhaust
Ethane | 1.2449e-09 | biosphere3 |  | kilogram | air::urban air close to ground | biosphere |  | other
Formaldehyde | 3.4856e-07 | biosphere3 |  | kilogram | air::urban air close to ground | biosphere |  | other
Heptane | 1.2449e-08 | biosphere3 |  | kilogram | air::urban air close to ground | biosphere |  | other
Hydrocarbons, chlorinated | 3.0261e-06 | biosphere3 |  | kilogram | air::urban air close to ground | biosphere |  | other
Mercury II | 2.1384e-10 | biosphere3 |  | kilogram | air::urban air close to ground | biosphere |  | direct - exhaust
Methane, fossil | 7.2626e-08 | biosphere3 |  | kilogram | air::urban air close to ground | biosphere |  | direct - exhaust
NMVOC, non-methane volatile organic compounds | 2.4012e-06 | biosphere3 |  | kilogram | air::urban air close to ground | biosphere |  | direct - exhaust
Nickel II | 3.5641e-10 | biosphere3 |  | kilogram | air::urban air close to ground | biosphere |  | direct - exhaust
Nitrogen oxides | 7.4521e-05 | biosphere3 |  | kilogram | air::urban air close to ground | biosphere |  | direct - exhaust
PAH, polycyclic aromatic hydrocarbons | 3.1642e-09 | biosphere3 |  | kilogram | air::urban air close to ground | biosphere |  | direct - exhaust
Particulate Matter, < 2.5 um | 4.3781e-06 | biosphere3 |  | kilogram | air::urban air close to ground | biosphere |  | direct - exhaust
Pentane | 2.4897e-09 | biosphere3 |  | kilogram | air::urban air close to ground | biosphere |  | other
Propane | 4.1495e-09 | biosphere3 |  | kilogram | air::urban air close to ground | biosphere |  | other
Selenium IV | 4.0509e-12 | biosphere3 |  | kilogram | air::urban air close to ground | biosphere |  | direct - exhaust
Styrene | 2.3237e-08 | biosphere3 |  | kilogram | air::urban air close to ground | biosphere |  | other
Sulfur dioxide | 7.7415e-07 | biosphere3 |  | kilogram | air | biosphere |  | direct - exhaust
Toluene | 4.1495e-10 | biosphere3 |  | kilogram | air::urban air close to ground | biosphere |  | other
Zinc II | 7.0412e-08 | biosphere3 |  | kilogram | air::urban air close to ground | biosphere |  | direct - exhaust
m-Xylene | 4.0665e-08 | biosphere3 |  | kilogram | air::urban air close to ground | biosphere |  | other
noise, octave 1, day time, urban | 0.45909 | biosphere3 |  | joule | octave 1::day time::urban | biosphere |  | direct - exhaust
noise, octave 2, day time, urban | 0.090117 | biosphere3 |  | joule | octave 2::day time::urban | biosphere |  | direct - exhaust
noise, octave 3, day time, urban | 0.12978 | biosphere3 |  | joule | octave 3::day time::urban | biosphere |  | direct - exhaust
noise, octave 4, day time, urban | 0.1183 | biosphere3 |  | joule | octave 4::day time::urban | biosphere |  | direct - exhaust
noise, octave 5, day time, urban | 0.24342 | biosphere3 |  | joule | octave 5::day time::urban | biosphere |  | direct - exhaust
noise, octave 6, day time, urban | 0.047201 | biosphere3 |  | joule | octave 6::day time::urban | biosphere |  | direct - exhaust
noise, octave 7, day time, urban | 0.0099661 | biosphere3 |  | joule | octave 7::day time::urban | biosphere |  | direct - exhaust
noise, octave 8, day time, urban | 0.004907 | biosphere3 |  | joule | octave 8::day time::urban | biosphere |  | direct - exhaust
o-Xylene | 1.6598e-08 | biosphere3 |  | kilogram | air::urban air close to ground | biosphere |  | other
transport, passenger bus, diesel, 9m midibus, 2020, EURO-VI | 1 | Mobitool - buses | CH | passenger-kilometer |  | production | transport, passenger bus, EURO-VI | other
Passenger bus, diesel, 9m midibus, 2020, EURO-VI | 2.8571e-07 | Mobitool - buses | CH | unit |  | technosphere | Passenger bus, EURO-VI | other
fuel supply for diesel vehicles | 0.040659 | Mobitool - buses | CH | kilogram |  | technosphere | fuel | energy chain
market for carbon dioxide, liquid | 6.7143e-06 | ecoinvent 3.9 cutoff | RER | kilogram |  | technosphere | carbon dioxide, liquid | other
market for road | 0.0008804 | ecoinvent 3.9 cutoff | GLO | meter-year |  | technosphere | road | road
market for road maintenance | 0.000258 | ecoinvent 3.9 cutoff | RER | meter-year |  | technosphere | road maintenance | road
treatment of brake wear emissions, lorry | -1.3799e-05 | ecoinvent 3.9 cutoff | RER | kilogram |  | technosphere | brake wear emissions, lorry | direct - non-exhaust
treatment of road wear emissions, lorry | -1.1023e-05 | ecoinvent 3.9 cutoff | RER | kilogram |  | technosphere | road wear emissions, lorry | direct - non-exhaust
treatment of tyre wear emissions, lorry | -1.1588e-05 | ecoinvent 3.9 cutoff | RER | kilogram |  | technosphere | tyre wear emissions, lorry | direct - non-exhaust
Activity | transport, passenger bus, fuel cell electric, hydrogen from SMR of natural gas, 13m double deck coach bus, 2020
code | b18b5471864d218f1e436b56a6b4a83d
comment | Electric motor power: 236 [kW]. Km over lifetime: 700000 [km]. Yearly mileage: 50000 [km/year]. Daily distance driven: 508 [km]. Daily operating time: 9 [hours]. Tank-to-wheel efficiency: 41 [%]. Tank-to-wheel energy consumption: 8158 [kj/km]. Fuel cell system efficiency: 47 [%]. Battery capacity: 103 [kWh]. Fuel tank capacity: 1152 [kWh]. Mass of battery: 1037 [kg]. Maximum passenger capacity: 70 [unit]. Number of passengers onboard: 26 [unit]. Curb mass (excl. driver and cargo): 17547 [kg]. Driving mass (incl. driver and cargo): 19939 [kg].
description | Cradle-to-grave life cycle inventory of the transport activity using a heavy duty truck over 1 km. carculator_bus is a open-source parametrized truck model that produces life cycle inventories for any desired set of parameters value (lifetime, load factor, power, battery size, fuel blend, etc.): to produce your own inventories, go to https://github.com/romainsacchi/carculator_bus or contact carculator@psi.ch.
location | CH
production amount | 1
reference product | transport, passenger bus
source | Sacchi R., Bauer C. Life cycle inventories for on-road vehicles. Paul Scherrer Institut, 2023. DOI: 10.5281/zenodo.5156043
type | process
unit | passenger-kilometer
worksheet name | buses_bw_ei_38
Exchanges
name | amount | database | location | unit | categories | type | reference product | tag
Carbon dioxide, fossil | 8.7912e-07 | biosphere3 |  | kilogram | air | biosphere |  | other
noise, octave 1, day time, rural | 0.021483 | biosphere3 |  | joule | octave 1::day time::rural | biosphere |  | direct - exhaust
noise, octave 1, day time, urban | 0.0061963 | biosphere3 |  | joule | octave 1::day time::urban | biosphere |  | direct - exhaust
noise, octave 2, day time, rural | 0.0068042 | biosphere3 |  | joule | octave 2::day time::rural | biosphere |  | direct - exhaust
noise, octave 2, day time, urban | 0.0022748 | biosphere3 |  | joule | octave 2::day time::urban | biosphere |  | direct - exhaust
noise, octave 3, day time, rural | 0.0053099 | biosphere3 |  | joule | octave 3::day time::rural | biosphere |  | direct - exhaust
noise, octave 3, day time, urban | 0.0020677 | biosphere3 |  | joule | octave 3::day time::urban | biosphere |  | direct - exhaust
noise, octave 4, day time, rural | 0.0098584 | biosphere3 |  | joule | octave 4::day time::rural | biosphere |  | direct - exhaust
noise, octave 4, day time, urban | 0.0023044 | biosphere3 |  | joule | octave 4::day time::urban | biosphere |  | direct - exhaust
noise, octave 5, day time, rural | 0.021373 | biosphere3 |  | joule | octave 5::day time::rural | biosphere |  | direct - exhaust
noise, octave 5, day time, urban | 0.0075924 | biosphere3 |  | joule | octave 5::day time::urban | biosphere |  | direct - exhaust
noise, octave 6, day time, rural | 0.0042262 | biosphere3 |  | joule | octave 6::day time::rural | biosphere |  | direct - exhaust
noise, octave 6, day time, urban | 0.0014623 | biosphere3 |  | joule | octave 6::day time::urban | biosphere |  | direct - exhaust
noise, octave 7, day time, rural | 0.00095207 | biosphere3 |  | joule | octave 7::day time::rural | biosphere |  | direct - exhaust
noise, octave 7, day time, urban | 0.00033125 | biosphere3 |  | joule | octave 7::day time::urban | biosphere |  | direct - exhaust
noise, octave 8, day time, rural | 0.00051448 | biosphere3 |  | joule | octave 8::day time::rural | biosphere |  | direct - exhaust
noise, octave 8, day time, urban | 0.00017472 | biosphere3 |  | joule | octave 8::day time::urban | biosphere |  | direct - exhaust
transport, passenger bus, fuel cell electric, hydrogen from SMR of natural gas, 13m double deck coach bus, 2020 | 1 | Mobitool - buses | CH | passenger-kilometer |  | production | transport, passenger bus | other
Hydrogen, gaseous, 700 bar, from SMR of NG, at fuelling station | 0.0026149 | Mobitool - buses | CH | kilogram |  | technosphere | Hydrogen, gaseous, 700 bar | energy chain
Passenger bus, fuel cell electric, 13m double deck coach bus, 2020 | 5.4945e-08 | Mobitool - buses | CH | unit |  | technosphere | Passenger bus | other
market for carbon dioxide, liquid | 1.2912e-06 | ecoinvent 3.9 cutoff | RER | kilogram |  | technosphere | carbon dioxide, liquid | other
market for road | 0.00041183 | ecoinvent 3.9 cutoff | GLO | meter-year |  | technosphere | road | road
market for road maintenance | 4.9615e-05 | ecoinvent 3.9 cutoff | RER | meter-year |  | technosphere | road maintenance | road
treatment of brake wear emissions, lorry | -2.1332e-06 | ecoinvent 3.9 cutoff | RER | kilogram |  | technosphere | brake wear emissions, lorry | direct - non-exhaust
treatment of road wear emissions, lorry | -4.2187e-06 | ecoinvent 3.9 cutoff | RER | kilogram |  | technosphere | road wear emissions, lorry | direct - non-exhaust
treatment of tyre wear emissions, lorry | -3.4778e-06 | ecoinvent 3.9 cutoff | RER | kilogram |  | technosphere | tyre wear emissions, lorry | direct - non-exhaust
Activity | transport, passenger bus, fuel cell electric, hydrogen from SMR of natural gas, 13m double deck urban bus, 2020
code | dd7ffc0b7476263e0c9bcf7b8168723d
comment | Electric motor power: 226 [kW]. Km over lifetime: 700000 [km]. Yearly mileage: 50000 [km/year]. Daily distance driven: 316 [km]. Daily operating time: 12 [hours]. Tank-to-wheel efficiency: 39 [%]. Tank-to-wheel energy consumption: 13848 [kj/km]. Fuel cell system efficiency: 47 [%]. Battery capacity: 109 [kWh]. Fuel tank capacity: 1218 [kWh]. Mass of battery: 1096 [kg]. Maximum passenger capacity: 83 [unit]. Number of passengers onboard: 13 [unit]. Curb mass (excl. driver and cargo): 17437 [kg]. Driving mass (incl. driver and cargo): 18633 [kg].
description | Cradle-to-grave life cycle inventory of the transport activity using a heavy duty truck over 1 km. carculator_bus is a open-source parametrized truck model that produces life cycle inventories for any desired set of parameters value (lifetime, load factor, power, battery size, fuel blend, etc.): to produce your own inventories, go to https://github.com/romainsacchi/carculator_bus or contact carculator@psi.ch.
location | CH
production amount | 1
reference product | transport, passenger bus
source | Sacchi R., Bauer C. Life cycle inventories for on-road vehicles. Paul Scherrer Institut, 2023. DOI: 10.5281/zenodo.5156043
type | process
unit | passenger-kilometer
worksheet name | buses_bw_ei_38
Exchanges
name | amount | database | location | unit | categories | type | reference product | tag
Carbon dioxide, fossil | 1.7582e-06 | biosphere3 |  | kilogram | air | biosphere |  | other
noise, octave 1, day time, urban | 0.18812 | biosphere3 |  | joule | octave 1::day time::urban | biosphere |  | direct - exhaust
noise, octave 2, day time, urban | 0.050708 | biosphere3 |  | joule | octave 2::day time::urban | biosphere |  | direct - exhaust
noise, octave 3, day time, urban | 0.040676 | biosphere3 |  | joule | octave 3::day time::urban | biosphere |  | direct - exhaust
noise, octave 4, day time, urban | 0.050668 | biosphere3 |  | joule | octave 4::day time::urban | biosphere |  | direct - exhaust
noise, octave 5, day time, urban | 0.12627 | biosphere3 |  | joule | octave 5::day time::urban | biosphere |  | direct - exhaust
noise, octave 6, day time, urban | 0.019348 | biosphere3 |  | joule | octave 6::day time::urban | biosphere |  | direct - exhaust
noise, octave 7, day time, urban | 0.0041696 | biosphere3 |  | joule | octave 7::day time::urban | biosphere |  | direct - exhaust
noise, octave 8, day time, urban | 0.0030295 | biosphere3 |  | joule | octave 8::day time::urban | biosphere |  | direct - exhaust
transport, passenger bus, fuel cell electric, hydrogen from SMR of natural gas, 13m double deck urban bus, 2020 | 1 | Mobitool - buses | CH | passenger-kilometer |  | production | transport, passenger bus | other
Hydrogen, gaseous, 700 bar, from SMR of NG, at fuelling station | 0.0088773 | Mobitool - buses | CH | kilogram |  | technosphere | Hydrogen, gaseous, 700 bar | energy chain
Passenger bus, fuel cell electric, 13m double deck urban bus, 2020 | 1.0989e-07 | Mobitool - buses | CH | unit |  | technosphere | Passenger bus | other
market for carbon dioxide, liquid | 2.5824e-06 | ecoinvent 3.9 cutoff | RER | kilogram |  | technosphere | carbon dioxide, liquid | other
market for road | 0.0007697 | ecoinvent 3.9 cutoff | GLO | meter-year |  | technosphere | road | road
market for road maintenance | 9.9231e-05 | ecoinvent 3.9 cutoff | RER | meter-year |  | technosphere | road maintenance | road
treatment of brake wear emissions, lorry | -4.5774e-06 | ecoinvent 3.9 cutoff | RER | kilogram |  | technosphere | brake wear emissions, lorry | direct - non-exhaust
treatment of road wear emissions, lorry | -8.0029e-06 | ecoinvent 3.9 cutoff | RER | kilogram |  | technosphere | road wear emissions, lorry | direct - non-exhaust
treatment of tyre wear emissions, lorry | -7.5731e-06 | ecoinvent 3.9 cutoff | RER | kilogram |  | technosphere | tyre wear emissions, lorry | direct - non-exhaust
Activity | transport, passenger bus, fuel cell electric, hydrogen from SMR of natural gas, 13m single deck coach bus, 2020
code | c07e1db761e8c1b09979443d5877f749
comment | Electric motor power: 187 [kW]. Km over lifetime: 700000 [km]. Yearly mileage: 50000 [km/year]. Daily distance driven: 511 [km]. Daily operating time: 9 [hours]. Tank-to-wheel efficiency: 40 [%]. Tank-to-wheel energy consumption: 6323 [kj/km]. Fuel cell system efficiency: 47 [%]. Battery capacity: 80 [kWh]. Fuel tank capacity: 897 [kWh]. Mass of battery: 808 [kg]. Maximum passenger capacity: 55 [unit]. Number of passengers onboard: 21 [unit]. Curb mass (excl. driver and cargo): 13392 [kg]. Driving mass (incl. driver and cargo): 15324 [kg].
description | Cradle-to-grave life cycle inventory of the transport activity using a heavy duty truck over 1 km. carculator_bus is a open-source parametrized truck model that produces life cycle inventories for any desired set of parameters value (lifetime, load factor, power, battery size, fuel blend, etc.): to produce your own inventories, go to https://github.com/romainsacchi/carculator_bus or contact carculator@psi.ch.
location | CH
production amount | 1
reference product | transport, passenger bus
source | Sacchi R., Bauer C. Life cycle inventories for on-road vehicles. Paul Scherrer Institut, 2023. DOI: 10.5281/zenodo.5156043
type | process
unit | passenger-kilometer
worksheet name | buses_bw_ei_38
Exchanges
name | amount | database | location | unit | categories | type | reference product | tag
Carbon dioxide, fossil | 1.0884e-06 | biosphere3 |  | kilogram | air | biosphere |  | other
noise, octave 1, day time, rural | 0.0083682 | biosphere3 |  | joule | octave 1::day time::rural | biosphere |  | direct - exhaust
noise, octave 1, day time, urban | 0.0033473 | biosphere3 |  | joule | octave 1::day time::urban | biosphere |  | direct - exhaust
noise, octave 2, day time, rural | 0.0028891 | biosphere3 |  | joule | octave 2::day time::rural | biosphere |  | direct - exhaust
noise, octave 2, day time, urban | 0.0010829 | biosphere3 |  | joule | octave 2::day time::urban | biosphere |  | direct - exhaust
noise, octave 3, day time, rural | 0.001346 | biosphere3 |  | joule | octave 3::day time::rural | biosphere |  | direct - exhaust
noise, octave 3, day time, urban | 0.00060959 | biosphere3 |  | joule | octave 3::day time::urban | biosphere |  | direct - exhaust
noise, octave 4, day time, rural | 0.0087851 | biosphere3 |  | joule | octave 4::day time::rural | biosphere |  | direct - exhaust
noise, octave 4, day time, urban | 0.0028095 | biosphere3 |  | joule | octave 4::day time::urban | biosphere |  | direct - exhaust
noise, octave 5, day time, rural | 0.0094633 | biosphere3 |  | joule | octave 5::day time::rural | biosphere |  | direct - exhaust
noise, octave 5, day time, urban | 0.0032725 | biosphere3 |  | joule | octave 5::day time::urban | biosphere |  | direct - exhaust
noise, octave 6, day time, rural | 0.0020724 | biosphere3 |  | joule | octave 6::day time::rural | biosphere |  | direct - exhaust
noise, octave 6, day time, urban | 0.00075426 | biosphere3 |  | joule | octave 6::day time::urban | biosphere |  | direct - exhaust
noise, octave 7, day time, rural | 0.00054853 | biosphere3 |  | joule | octave 7::day time::rural | biosphere |  | direct - exhaust
noise, octave 7, day time, urban | 0.00019485 | biosphere3 |  | joule | octave 7::day time::urban | biosphere |  | direct - exhaust
noise, octave 8, day time, rural | 0.00034555 | biosphere3 |  | joule | octave 8::day time::rural | biosphere |  | direct - exhaust
noise, octave 8, day time, urban | 0.00013437 | biosphere3 |  | joule | octave 8::day time::urban | biosphere |  | direct - exhaust
transport, passenger bus, fuel cell electric, hydrogen from SMR of natural gas, 13m single deck coach bus, 2020 | 1 | Mobitool - buses | CH | passenger-kilometer |  | production | transport, passenger bus | other
Hydrogen, gaseous, 700 bar, from SMR of NG, at fuelling station | 0.0025093 | Mobitool - buses | CH | kilogram |  | technosphere | Hydrogen, gaseous, 700 bar | energy chain
Passenger bus, fuel cell electric, 13m single deck coach bus, 2020 | 6.8027e-08 | Mobitool - buses | CH | unit |  | technosphere | Passenger bus | other
market for carbon dioxide, liquid | 1.5986e-06 | ecoinvent 3.9 cutoff | RER | kilogram |  | technosphere | carbon dioxide, liquid | other
market for road | 0.00039188 | ecoinvent 3.9 cutoff | GLO | meter-year |  | technosphere | road | road
market for road maintenance | 6.1429e-05 | ecoinvent 3.9 cutoff | RER | meter-year |  | technosphere | road maintenance | road
treatment of brake wear emissions, lorry | -2.1007e-06 | ecoinvent 3.9 cutoff | RER | kilogram |  | technosphere | brake wear emissions, lorry | direct - non-exhaust
treatment of road wear emissions, lorry | -4.255e-06 | ecoinvent 3.9 cutoff | RER | kilogram |  | technosphere | road wear emissions, lorry | direct - non-exhaust
treatment of tyre wear emissions, lorry | -3.5829e-06 | ecoinvent 3.9 cutoff | RER | kilogram |  | technosphere | tyre wear emissions, lorry | direct - non-exhaust
Activity | transport, passenger bus, fuel cell electric, hydrogen from SMR of natural gas, 13m single deck urban bus, 2020
code | 8539c86ec78074d984a30f77eb4d251f
comment | Electric motor power: 180 [kW]. Km over lifetime: 700000 [km]. Yearly mileage: 50000 [km/year]. Daily distance driven: 312 [km]. Daily operating time: 12 [hours]. Tank-to-wheel efficiency: 39 [%]. Tank-to-wheel energy consumption: 10472 [kj/km]. Fuel cell system efficiency: 47 [%]. Battery capacity: 81 [kWh]. Fuel tank capacity: 909 [kWh]. Mass of battery: 818 [kg]. Maximum passenger capacity: 64 [unit]. Number of passengers onboard: 10 [unit]. Curb mass (excl. driver and cargo): 12475 [kg]. Driving mass (incl. driver and cargo): 13395 [kg].
description | Cradle-to-grave life cycle inventory of the transport activity using a heavy duty truck over 1 km. carculator_bus is a open-source parametrized truck model that produces life cycle inventories for any desired set of parameters value (lifetime, load factor, power, battery size, fuel blend, etc.): to produce your own inventories, go to https://github.com/romainsacchi/carculator_bus or contact carculator@psi.ch.
location | CH
production amount | 1
reference product | transport, passenger bus
source | Sacchi R., Bauer C. Life cycle inventories for on-road vehicles. Paul Scherrer Institut, 2023. DOI: 10.5281/zenodo.5156043
type | process
unit | passenger-kilometer
worksheet name | buses_bw_ei_38
Exchanges
name | amount | database | location | unit | categories | type | reference product | tag
Carbon dioxide, fossil | 2.2857e-06 | biosphere3 |  | kilogram | air | biosphere |  | other
noise, octave 1, day time, urban | 0.10421 | biosphere3 |  | joule | octave 1::day time::urban | biosphere |  | direct - exhaust
noise, octave 2, day time, urban | 0.022092 | biosphere3 |  | joule | octave 2::day time::urban | biosphere |  | direct - exhaust
noise, octave 3, day time, urban | 0.024217 | biosphere3 |  | joule | octave 3::day time::urban | biosphere |  | direct - exhaust
noise, octave 4, day time, urban | 0.022526 | biosphere3 |  | joule | octave 4::day time::urban | biosphere |  | direct - exhaust
noise, octave 5, day time, urban | 0.074824 | biosphere3 |  | joule | octave 5::day time::urban | biosphere |  | direct - exhaust
noise, octave 6, day time, urban | 0.015562 | biosphere3 |  | joule | octave 6::day time::urban | biosphere |  | direct - exhaust
noise, octave 7, day time, urban | 0.0034065 | biosphere3 |  | joule | octave 7::day time::urban | biosphere |  | direct - exhaust
noise, octave 8, day time, urban | 0.0023095 | biosphere3 |  | joule | octave 8::day time::urban | biosphere |  | direct - exhaust
transport, passenger bus, fuel cell electric, hydrogen from SMR of natural gas, 13m single deck urban bus, 2020 | 1 | Mobitool - buses | CH | passenger-kilometer |  | production | transport, passenger bus | other
Hydrogen, gaseous, 700 bar, from SMR of NG, at fuelling station | 0.0087274 | Mobitool - buses | CH | kilogram |  | technosphere | Hydrogen, gaseous, 700 bar | energy chain
Passenger bus, fuel cell electric, 13m single deck urban bus, 2020 | 1.4286e-07 | Mobitool - buses | CH | unit |  | technosphere | Passenger bus | other
market for carbon dioxide, liquid | 3.3571e-06 | ecoinvent 3.9 cutoff | RER | kilogram |  | technosphere | carbon dioxide, liquid | other
market for road | 0.00071931 | ecoinvent 3.9 cutoff | GLO | meter-year |  | technosphere | road | road
market for road maintenance | 0.000129 | ecoinvent 3.9 cutoff | RER | meter-year |  | technosphere | road maintenance | road
treatment of brake wear emissions, lorry | -4.5096e-06 | ecoinvent 3.9 cutoff | RER | kilogram |  | technosphere | brake wear emissions, lorry | direct - non-exhaust
treatment of road wear emissions, lorry | -8.0495e-06 | ecoinvent 3.9 cutoff | RER | kilogram |  | technosphere | road wear emissions, lorry | direct - non-exhaust
treatment of tyre wear emissions, lorry | -7.9199e-06 | ecoinvent 3.9 cutoff | RER | kilogram |  | technosphere | tyre wear emissions, lorry | direct - non-exhaust
Activity | transport, passenger bus, fuel cell electric, hydrogen from SMR of natural gas, 18m articulated urban bus, 2020
code | 53f7318e57b56e0a60cead0595648899
comment | Electric motor power: 221 [kW]. Km over lifetime: 700000 [km]. Yearly mileage: 50000 [km/year]. Daily distance driven: 315 [km]. Daily operating time: 12 [hours]. Tank-to-wheel efficiency: 39 [%]. Tank-to-wheel energy consumption: 13681 [kj/km]. Fuel cell system efficiency: 47 [%]. Battery capacity: 107 [kWh]. Fuel tank capacity: 1199 [kWh]. Mass of battery: 1079 [kg]. Maximum passenger capacity: 150 [unit]. Number of passengers onboard: 19 [unit]. Curb mass (excl. driver and cargo): 16423 [kg]. Driving mass (incl. driver and cargo): 18171 [kg].
description | Cradle-to-grave life cycle inventory of the transport activity using a heavy duty truck over 1 km. carculator_bus is a open-source parametrized truck model that produces life cycle inventories for any desired set of parameters value (lifetime, load factor, power, battery size, fuel blend, etc.): to produce your own inventories, go to https://github.com/romainsacchi/carculator_bus or contact carculator@psi.ch.
location | CH
production amount | 1
reference product | transport, passenger bus
source | Sacchi R., Bauer C. Life cycle inventories for on-road vehicles. Paul Scherrer Institut, 2023. DOI: 10.5281/zenodo.5156043
type | process
unit | passenger-kilometer
worksheet name | buses_bw_ei_38
Exchanges
name | amount | database | location | unit | categories | type | reference product | tag
Carbon dioxide, fossil | 1.203e-06 | biosphere3 |  | kilogram | air | biosphere |  | other
noise, octave 1, day time, rural | 0.041082 | biosphere3 |  | joule | octave 1::day time::rural | biosphere |  | direct - exhaust
noise, octave 1, day time, urban | 0.012384 | biosphere3 |  | joule | octave 1::day time::urban | biosphere |  | direct - exhaust
noise, octave 2, day time, rural | 0.016516 | biosphere3 |  | joule | octave 2::day time::rural | biosphere |  | direct - exhaust
noise, octave 2, day time, urban | 0.0043471 | biosphere3 |  | joule | octave 2::day time::urban | biosphere |  | direct - exhaust
noise, octave 3, day time, rural | 0.0071989 | biosphere3 |  | joule | octave 3::day time::rural | biosphere |  | direct - exhaust
noise, octave 3, day time, urban | 0.003015 | biosphere3 |  | joule | octave 3::day time::urban | biosphere |  | direct - exhaust
noise, octave 4, day time, rural | 0.049562 | biosphere3 |  | joule | octave 4::day time::rural | biosphere |  | direct - exhaust
noise, octave 4, day time, urban | 0.015265 | biosphere3 |  | joule | octave 4::day time::urban | biosphere |  | direct - exhaust
noise, octave 5, day time, rural | 0.05923 | biosphere3 |  | joule | octave 5::day time::rural | biosphere |  | direct - exhaust
noise, octave 5, day time, urban | 0.017719 | biosphere3 |  | joule | octave 5::day time::urban | biosphere |  | direct - exhaust
noise, octave 6, day time, rural | 0.010198 | biosphere3 |  | joule | octave 6::day time::rural | biosphere |  | direct - exhaust
noise, octave 6, day time, urban | 0.0029523 | biosphere3 |  | joule | octave 6::day time::urban | biosphere |  | direct - exhaust
noise, octave 7, day time, rural | 0.0029058 | biosphere3 |  | joule | octave 7::day time::rural | biosphere |  | direct - exhaust
noise, octave 7, day time, urban | 0.00084606 | biosphere3 |  | joule | octave 7::day time::urban | biosphere |  | direct - exhaust
noise, octave 8, day time, rural | 0.0014628 | biosphere3 |  | joule | octave 8::day time::rural | biosphere |  | direct - exhaust
noise, octave 8, day time, urban | 0.00042953 | biosphere3 |  | joule | octave 8::day time::urban | biosphere |  | direct - exhaust
transport, passenger bus, fuel cell electric, hydrogen from SMR of natural gas, 18m articulated urban bus, 2020 | 1 | Mobitool - buses | CH | passenger-kilometer |  | production | transport, passenger bus | other
Hydrogen, gaseous, 700 bar, from SMR of NG, at fuelling station | 0.0060008 | Mobitool - buses | CH | kilogram |  | technosphere | Hydrogen, gaseous, 700 bar | energy chain
Passenger bus, fuel cell electric, 18m articulated urban bus, 2020 | 7.5188e-08 | Mobitool - buses | CH | unit |  | technosphere | Passenger bus | other
market for carbon dioxide, liquid | 1.7669e-06 | ecoinvent 3.9 cutoff | RER | kilogram |  | technosphere | carbon dioxide, liquid | other
market for road | 0.00051357 | ecoinvent 3.9 cutoff | GLO | meter-year |  | technosphere | road | road
market for road maintenance | 6.7895e-05 | ecoinvent 3.9 cutoff | RER | meter-year |  | technosphere | road maintenance | road
treatment of brake wear emissions, lorry | -2.7282e-06 | ecoinvent 3.9 cutoff | RER | kilogram |  | technosphere | brake wear emissions, lorry | direct - non-exhaust
treatment of road wear emissions, lorry | -5.3695e-06 | ecoinvent 3.9 cutoff | RER | kilogram |  | technosphere | road wear emissions, lorry | direct - non-exhaust
treatment of tyre wear emissions, lorry | -4.4583e-06 | ecoinvent 3.9 cutoff | RER | kilogram |  | technosphere | tyre wear emissions, lorry | direct - non-exhaust
Activity | transport, passenger bus, fuel cell electric, hydrogen from SMR of natural gas, 9m midibus, 2020
code | 1496a7c2b4888793e5a0bef156228235
comment | Electric motor power: 122 [kW]. Km over lifetime: 700000 [km]. Yearly mileage: 50000 [km/year]. Daily distance driven: 315 [km]. Daily operating time: 12 [hours]. Tank-to-wheel efficiency: 39 [%]. Tank-to-wheel energy consumption: 6559 [kj/km]. Fuel cell system efficiency: 47 [%]. Battery capacity: 51 [kWh]. Fuel tank capacity: 575 [kWh]. Mass of battery: 517 [kg]. Maximum passenger capacity: 34 [unit]. Number of passengers onboard: 5 [unit]. Curb mass (excl. driver and cargo): 8157 [kg]. Driving mass (incl. driver and cargo): 8617 [kg].
description | Cradle-to-grave life cycle inventory of the transport activity using a heavy duty truck over 1 km. carculator_bus is a open-source parametrized truck model that produces life cycle inventories for any desired set of parameters value (lifetime, load factor, power, battery size, fuel blend, etc.): to produce your own inventories, go to https://github.com/romainsacchi/carculator_bus or contact carculator@psi.ch.
location | CH
production amount | 1
reference product | transport, passenger bus
source | Sacchi R., Bauer C. Life cycle inventories for on-road vehicles. Paul Scherrer Institut, 2023. DOI: 10.5281/zenodo.5156043
type | process
unit | passenger-kilometer
worksheet name | buses_bw_ei_38
Exchanges
name | amount | database | location | unit | categories | type | reference product | tag
Carbon dioxide, fossil | 4.5714e-06 | biosphere3 |  | kilogram | air | biosphere |  | other
noise, octave 1, day time, urban | 0.28158 | biosphere3 |  | joule | octave 1::day time::urban | biosphere |  | direct - exhaust
noise, octave 2, day time, urban | 0.050041 | biosphere3 |  | joule | octave 2::day time::urban | biosphere |  | direct - exhaust
noise, octave 3, day time, urban | 0.052708 | biosphere3 |  | joule | octave 3::day time::urban | biosphere |  | direct - exhaust
noise, octave 4, day time, urban | 0.059611 | biosphere3 |  | joule | octave 4::day time::urban | biosphere |  | direct - exhaust
noise, octave 5, day time, urban | 0.15126 | biosphere3 |  | joule | octave 5::day time::urban | biosphere |  | direct - exhaust
noise, octave 6, day time, urban | 0.023176 | biosphere3 |  | joule | octave 6::day time::urban | biosphere |  | direct - exhaust
noise, octave 7, day time, urban | 0.0047779 | biosphere3 |  | joule | octave 7::day time::urban | biosphere |  | direct - exhaust
noise, octave 8, day time, urban | 0.0044949 | biosphere3 |  | joule | octave 8::day time::urban | biosphere |  | direct - exhaust
transport, passenger bus, fuel cell electric, hydrogen from SMR of natural gas, 9m midibus, 2020 | 1 | Mobitool - buses | CH | passenger-kilometer |  | production | transport, passenger bus | other
Hydrogen, gaseous, 700 bar, from SMR of NG, at fuelling station | 0.010932 | Mobitool - buses | CH | kilogram |  | technosphere | Hydrogen, gaseous, 700 bar | energy chain
Passenger bus, fuel cell electric, 9m midibus, 2020 | 2.8571e-07 | Mobitool - buses | CH | unit |  | technosphere | Passenger bus | other
market for carbon dioxide, liquid | 6.7143e-06 | ecoinvent 3.9 cutoff | RER | kilogram |  | technosphere | carbon dioxide, liquid | other
market for road | 0.00092556 | ecoinvent 3.9 cutoff | GLO | meter-year |  | technosphere | road | road
market for road maintenance | 0.000258 | ecoinvent 3.9 cutoff | RER | meter-year |  | technosphere | road maintenance | road
treatment of brake wear emissions, lorry | -6.3215e-06 | ecoinvent 3.9 cutoff | RER | kilogram |  | technosphere | brake wear emissions, lorry | direct - non-exhaust
treatment of road wear emissions, lorry | -1.1455e-05 | ecoinvent 3.9 cutoff | RER | kilogram |  | technosphere | road wear emissions, lorry | direct - non-exhaust
treatment of tyre wear emissions, lorry | -1.1956e-05 | ecoinvent 3.9 cutoff | RER | kilogram |  | technosphere | tyre wear emissions, lorry | direct - non-exhaust
Activity | transport, passenger bus, fuel cell electric, hydrogen from electrolysis, 13m double deck coach bus, 2020
code | e060876e6cdb8654eef9243438d6423e
comment | Electric motor power: 236 [kW]. Km over lifetime: 700000 [km]. Yearly mileage: 50000 [km/year]. Daily distance driven: 508 [km]. Daily operating time: 9 [hours]. Tank-to-wheel efficiency: 41 [%]. Tank-to-wheel energy consumption: 8158 [kj/km]. Fuel cell system efficiency: 47 [%]. Battery capacity: 103 [kWh]. Fuel tank capacity: 1152 [kWh]. Mass of battery: 1037 [kg]. Maximum passenger capacity: 70 [unit]. Number of passengers onboard: 26 [unit]. Curb mass (excl. driver and cargo): 17547 [kg]. Driving mass (incl. driver and cargo): 19939 [kg].
description | Cradle-to-grave life cycle inventory of the transport activity using a heavy duty truck over 1 km. carculator_bus is a open-source parametrized truck model that produces life cycle inventories for any desired set of parameters value (lifetime, load factor, power, battery size, fuel blend, etc.): to produce your own inventories, go to https://github.com/romainsacchi/carculator_bus or contact carculator@psi.ch.
location | CH
production amount | 1
reference product | transport, passenger bus
source | Sacchi R., Bauer C. Life cycle inventories for on-road vehicles. Paul Scherrer Institut, 2023. DOI: 10.5281/zenodo.5156043
type | process
unit | passenger-kilometer
worksheet name | buses_bw_ei_38
Exchanges
name | amount | database | location | unit | categories | type | reference product | tag
Carbon dioxide, fossil | 8.7912e-07 | biosphere3 |  | kilogram | air | biosphere |  | other
noise, octave 1, day time, rural | 0.021483 | biosphere3 |  | joule | octave 1::day time::rural | biosphere |  | direct - exhaust
noise, octave 1, day time, urban | 0.0061963 | biosphere3 |  | joule | octave 1::day time::urban | biosphere |  | direct - exhaust
noise, octave 2, day time, rural | 0.0068042 | biosphere3 |  | joule | octave 2::day time::rural | biosphere |  | direct - exhaust
noise, octave 2, day time, urban | 0.0022748 | biosphere3 |  | joule | octave 2::day time::urban | biosphere |  | direct - exhaust
noise, octave 3, day time, rural | 0.0053099 | biosphere3 |  | joule | octave 3::day time::rural | biosphere |  | direct - exhaust
noise, octave 3, day time, urban | 0.0020677 | biosphere3 |  | joule | octave 3::day time::urban | biosphere |  | direct - exhaust
noise, octave 4, day time, rural | 0.0098584 | biosphere3 |  | joule | octave 4::day time::rural | biosphere |  | direct - exhaust
noise, octave 4, day time, urban | 0.0023044 | biosphere3 |  | joule | octave 4::day time::urban | biosphere |  | direct - exhaust
noise, octave 5, day time, rural | 0.021373 | biosphere3 |  | joule | octave 5::day time::rural | biosphere |  | direct - exhaust
noise, octave 5, day time, urban | 0.0075924 | biosphere3 |  | joule | octave 5::day time::urban | biosphere |  | direct - exhaust
noise, octave 6, day time, rural | 0.0042262 | biosphere3 |  | joule | octave 6::day time::rural | biosphere |  | direct - exhaust
noise, octave 6, day time, urban | 0.0014623 | biosphere3 |  | joule | octave 6::day time::urban | biosphere |  | direct - exhaust
noise, octave 7, day time, rural | 0.00095207 | biosphere3 |  | joule | octave 7::day time::rural | biosphere |  | direct - exhaust
noise, octave 7, day time, urban | 0.00033125 | biosphere3 |  | joule | octave 7::day time::urban | biosphere |  | direct - exhaust
noise, octave 8, day time, rural | 0.00051448 | biosphere3 |  | joule | octave 8::day time::rural | biosphere |  | direct - exhaust
noise, octave 8, day time, urban | 0.00017472 | biosphere3 |  | joule | octave 8::day time::urban | biosphere |  | direct - exhaust
transport, passenger bus, fuel cell electric, hydrogen from electrolysis, 13m double deck coach bus, 2020 | 1 | Mobitool - buses | CH | passenger-kilometer |  | production | transport, passenger bus | other
Hydrogen, gaseous, 700 bar, from electrolysis, at fuelling station | 0.0026149 | Mobitool - buses | CH | kilogram |  | technosphere | Hydrogen, gaseous, 700 bar | energy chain
Passenger bus, fuel cell electric, 13m double deck coach bus, 2020 | 5.4945e-08 | Mobitool - buses | CH | unit |  | technosphere | Passenger bus | other
market for carbon dioxide, liquid | 1.2912e-06 | ecoinvent 3.9 cutoff | RER | kilogram |  | technosphere | carbon dioxide, liquid | other
market for road | 0.00041183 | ecoinvent 3.9 cutoff | GLO | meter-year |  | technosphere | road | road
market for road maintenance | 4.9615e-05 | ecoinvent 3.9 cutoff | RER | meter-year |  | technosphere | road maintenance | road
treatment of brake wear emissions, lorry | -2.1332e-06 | ecoinvent 3.9 cutoff | RER | kilogram |  | technosphere | brake wear emissions, lorry | direct - non-exhaust
treatment of road wear emissions, lorry | -4.2187e-06 | ecoinvent 3.9 cutoff | RER | kilogram |  | technosphere | road wear emissions, lorry | direct - non-exhaust
treatment of tyre wear emissions, lorry | -3.4778e-06 | ecoinvent 3.9 cutoff | RER | kilogram |  | technosphere | tyre wear emissions, lorry | direct - non-exhaust
Activity | transport, passenger bus, fuel cell electric, hydrogen from electrolysis, 13m double deck urban bus, 2020
code | fde0a69133531ef8fb7c106dc47d3ff5
comment | Electric motor power: 226 [kW]. Km over lifetime: 700000 [km]. Yearly mileage: 50000 [km/year]. Daily distance driven: 316 [km]. Daily operating time: 12 [hours]. Tank-to-wheel efficiency: 39 [%]. Tank-to-wheel energy consumption: 13848 [kj/km]. Fuel cell system efficiency: 47 [%]. Battery capacity: 109 [kWh]. Fuel tank capacity: 1218 [kWh]. Mass of battery: 1096 [kg]. Maximum passenger capacity: 83 [unit]. Number of passengers onboard: 13 [unit]. Curb mass (excl. driver and cargo): 17437 [kg]. Driving mass (incl. driver and cargo): 18633 [kg].
description | Cradle-to-grave life cycle inventory of the transport activity using a heavy duty truck over 1 km. carculator_bus is a open-source parametrized truck model that produces life cycle inventories for any desired set of parameters value (lifetime, load factor, power, battery size, fuel blend, etc.): to produce your own inventories, go to https://github.com/romainsacchi/carculator_bus or contact carculator@psi.ch.
location | CH
production amount | 1
reference product | transport, passenger bus
source | Sacchi R., Bauer C. Life cycle inventories for on-road vehicles. Paul Scherrer Institut, 2023. DOI: 10.5281/zenodo.5156043
type | process
unit | passenger-kilometer
worksheet name | buses_bw_ei_38
Exchanges
name | amount | database | location | unit | categories | type | reference product | tag
Carbon dioxide, fossil | 1.7582e-06 | biosphere3 |  | kilogram | air | biosphere |  | other
noise, octave 1, day time, urban | 0.18812 | biosphere3 |  | joule | octave 1::day time::urban | biosphere |  | direct - exhaust
noise, octave 2, day time, urban | 0.050708 | biosphere3 |  | joule | octave 2::day time::urban | biosphere |  | direct - exhaust
noise, octave 3, day time, urban | 0.040676 | biosphere3 |  | joule | octave 3::day time::urban | biosphere |  | direct - exhaust
noise, octave 4, day time, urban | 0.050668 | biosphere3 |  | joule | octave 4::day time::urban | biosphere |  | direct - exhaust
noise, octave 5, day time, urban | 0.12627 | biosphere3 |  | joule | octave 5::day time::urban | biosphere |  | direct - exhaust
noise, octave 6, day time, urban | 0.019348 | biosphere3 |  | joule | octave 6::day time::urban | biosphere |  | direct - exhaust
noise, octave 7, day time, urban | 0.0041696 | biosphere3 |  | joule | octave 7::day time::urban | biosphere |  | direct - exhaust
noise, octave 8, day time, urban | 0.0030295 | biosphere3 |  | joule | octave 8::day time::urban | biosphere |  | direct - exhaust
transport, passenger bus, fuel cell electric, hydrogen from electrolysis, 13m double deck urban bus, 2020 | 1 | Mobitool - buses | CH | passenger-kilometer |  | production | transport, passenger bus | other
Hydrogen, gaseous, 700 bar, from electrolysis, at fuelling station | 0.0088773 | Mobitool - buses | CH | kilogram |  | technosphere | Hydrogen, gaseous, 700 bar | energy chain
Passenger bus, fuel cell electric, 13m double deck urban bus, 2020 | 1.0989e-07 | Mobitool - buses | CH | unit |  | technosphere | Passenger bus | other
market for carbon dioxide, liquid | 2.5824e-06 | ecoinvent 3.9 cutoff | RER | kilogram |  | technosphere | carbon dioxide, liquid | other
market for road | 0.0007697 | ecoinvent 3.9 cutoff | GLO | meter-year |  | technosphere | road | road
market for road maintenance | 9.9231e-05 | ecoinvent 3.9 cutoff | RER | meter-year |  | technosphere | road maintenance | road
treatment of brake wear emissions, lorry | -4.5774e-06 | ecoinvent 3.9 cutoff | RER | kilogram |  | technosphere | brake wear emissions, lorry | direct - non-exhaust
treatment of road wear emissions, lorry | -8.0029e-06 | ecoinvent 3.9 cutoff | RER | kilogram |  | technosphere | road wear emissions, lorry | direct - non-exhaust
treatment of tyre wear emissions, lorry | -7.5731e-06 | ecoinvent 3.9 cutoff | RER | kilogram |  | technosphere | tyre wear emissions, lorry | direct - non-exhaust
Activity | transport, passenger bus, fuel cell electric, hydrogen from electrolysis, 13m single deck coach bus, 2020
code | f955e971f17da4affd42d1777dedc018
comment | Electric motor power: 187 [kW]. Km over lifetime: 700000 [km]. Yearly mileage: 50000 [km/year]. Daily distance driven: 511 [km]. Daily operating time: 9 [hours]. Tank-to-wheel efficiency: 40 [%]. Tank-to-wheel energy consumption: 6323 [kj/km]. Fuel cell system efficiency: 47 [%]. Battery capacity: 80 [kWh]. Fuel tank capacity: 897 [kWh]. Mass of battery: 808 [kg]. Maximum passenger capacity: 55 [unit]. Number of passengers onboard: 21 [unit]. Curb mass (excl. driver and cargo): 13392 [kg]. Driving mass (incl. driver and cargo): 15324 [kg].
description | Cradle-to-grave life cycle inventory of the transport activity using a heavy duty truck over 1 km. carculator_bus is a open-source parametrized truck model that produces life cycle inventories for any desired set of parameters value (lifetime, load factor, power, battery size, fuel blend, etc.): to produce your own inventories, go to https://github.com/romainsacchi/carculator_bus or contact carculator@psi.ch.
location | CH
production amount | 1
reference product | transport, passenger bus
source | Sacchi R., Bauer C. Life cycle inventories for on-road vehicles. Paul Scherrer Institut, 2023. DOI: 10.5281/zenodo.5156043
type | process
unit | passenger-kilometer
worksheet name | buses_bw_ei_38
Exchanges
name | amount | database | location | unit | categories | type | reference product | tag
Carbon dioxide, fossil | 1.0884e-06 | biosphere3 |  | kilogram | air | biosphere |  | other
noise, octave 1, day time, rural | 0.0083682 | biosphere3 |  | joule | octave 1::day time::rural | biosphere |  | direct - exhaust
noise, octave 1, day time, urban | 0.0033473 | biosphere3 |  | joule | octave 1::day time::urban | biosphere |  | direct - exhaust
noise, octave 2, day time, rural | 0.0028891 | biosphere3 |  | joule | octave 2::day time::rural | biosphere |  | direct - exhaust
noise, octave 2, day time, urban | 0.0010829 | biosphere3 |  | joule | octave 2::day time::urban | biosphere |  | direct - exhaust
noise, octave 3, day time, rural | 0.001346 | biosphere3 |  | joule | octave 3::day time::rural | biosphere |  | direct - exhaust
noise, octave 3, day time, urban | 0.00060959 | biosphere3 |  | joule | octave 3::day time::urban | biosphere |  | direct - exhaust
noise, octave 4, day time, rural | 0.0087851 | biosphere3 |  | joule | octave 4::day time::rural | biosphere |  | direct - exhaust
noise, octave 4, day time, urban | 0.0028095 | biosphere3 |  | joule | octave 4::day time::urban | biosphere |  | direct - exhaust
noise, octave 5, day time, rural | 0.0094633 | biosphere3 |  | joule | octave 5::day time::rural | biosphere |  | direct - exhaust
noise, octave 5, day time, urban | 0.0032725 | biosphere3 |  | joule | octave 5::day time::urban | biosphere |  | direct - exhaust
noise, octave 6, day time, rural | 0.0020724 | biosphere3 |  | joule | octave 6::day time::rural | biosphere |  | direct - exhaust
noise, octave 6, day time, urban | 0.00075426 | biosphere3 |  | joule | octave 6::day time::urban | biosphere |  | direct - exhaust
noise, octave 7, day time, rural | 0.00054853 | biosphere3 |  | joule | octave 7::day time::rural | biosphere |  | direct - exhaust
noise, octave 7, day time, urban | 0.00019485 | biosphere3 |  | joule | octave 7::day time::urban | biosphere |  | direct - exhaust
noise, octave 8, day time, rural | 0.00034555 | biosphere3 |  | joule | octave 8::day time::rural | biosphere |  | direct - exhaust
noise, octave 8, day time, urban | 0.00013437 | biosphere3 |  | joule | octave 8::day time::urban | biosphere |  | direct - exhaust
transport, passenger bus, fuel cell electric, hydrogen from electrolysis, 13m single deck coach bus, 2020 | 1 | Mobitool - buses | CH | passenger-kilometer |  | production | transport, passenger bus | other
Hydrogen, gaseous, 700 bar, from electrolysis, at fuelling station | 0.0025093 | Mobitool - buses | CH | kilogram |  | technosphere | Hydrogen, gaseous, 700 bar | energy chain
Passenger bus, fuel cell electric, 13m single deck coach bus, 2020 | 6.8027e-08 | Mobitool - buses | CH | unit |  | technosphere | Passenger bus | other
market for carbon dioxide, liquid | 1.5986e-06 | ecoinvent 3.9 cutoff | RER | kilogram |  | technosphere | carbon dioxide, liquid | other
market for road | 0.00039188 | ecoinvent 3.9 cutoff | GLO | meter-year |  | technosphere | road | road
market for road maintenance | 6.1429e-05 | ecoinvent 3.9 cutoff | RER | meter-year |  | technosphere | road maintenance | road
treatment of brake wear emissions, lorry | -2.1007e-06 | ecoinvent 3.9 cutoff | RER | kilogram |  | technosphere | brake wear emissions, lorry | direct - non-exhaust
treatment of road wear emissions, lorry | -4.255e-06 | ecoinvent 3.9 cutoff | RER | kilogram |  | technosphere | road wear emissions, lorry | direct - non-exhaust
treatment of tyre wear emissions, lorry | -3.5829e-06 | ecoinvent 3.9 cutoff | RER | kilogram |  | technosphere | tyre wear emissions, lorry | direct - non-exhaust
Activity | transport, passenger bus, fuel cell electric, hydrogen from electrolysis, 13m single deck urban bus, 2020
code | 25b5736625a01c967528aa7b3534f409
comment | Electric motor power: 180 [kW]. Km over lifetime: 700000 [km]. Yearly mileage: 50000 [km/year]. Daily distance driven: 312 [km]. Daily operating time: 12 [hours]. Tank-to-wheel efficiency: 39 [%]. Tank-to-wheel energy consumption: 10472 [kj/km]. Fuel cell system efficiency: 47 [%]. Battery capacity: 81 [kWh]. Fuel tank capacity: 909 [kWh]. Mass of battery: 818 [kg]. Maximum passenger capacity: 64 [unit]. Number of passengers onboard: 10 [unit]. Curb mass (excl. driver and cargo): 12475 [kg]. Driving mass (incl. driver and cargo): 13395 [kg].
description | Cradle-to-grave life cycle inventory of the transport activity using a heavy duty truck over 1 km. carculator_bus is a open-source parametrized truck model that produces life cycle inventories for any desired set of parameters value (lifetime, load factor, power, battery size, fuel blend, etc.): to produce your own inventories, go to https://github.com/romainsacchi/carculator_bus or contact carculator@psi.ch.
location | CH
production amount | 1
reference product | transport, passenger bus
source | Sacchi R., Bauer C. Life cycle inventories for on-road vehicles. Paul Scherrer Institut, 2023. DOI: 10.5281/zenodo.5156043
type | process
unit | passenger-kilometer
worksheet name | buses_bw_ei_38
Exchanges
name | amount | database | location | unit | categories | type | reference product | tag
Carbon dioxide, fossil | 2.2857e-06 | biosphere3 |  | kilogram | air | biosphere |  | other
noise, octave 1, day time, urban | 0.10421 | biosphere3 |  | joule | octave 1::day time::urban | biosphere |  | direct - exhaust
noise, octave 2, day time, urban | 0.022092 | biosphere3 |  | joule | octave 2::day time::urban | biosphere |  | direct - exhaust
noise, octave 3, day time, urban | 0.024217 | biosphere3 |  | joule | octave 3::day time::urban | biosphere |  | direct - exhaust
noise, octave 4, day time, urban | 0.022526 | biosphere3 |  | joule | octave 4::day time::urban | biosphere |  | direct - exhaust
noise, octave 5, day time, urban | 0.074824 | biosphere3 |  | joule | octave 5::day time::urban | biosphere |  | direct - exhaust
noise, octave 6, day time, urban | 0.015562 | biosphere3 |  | joule | octave 6::day time::urban | biosphere |  | direct - exhaust
noise, octave 7, day time, urban | 0.0034065 | biosphere3 |  | joule | octave 7::day time::urban | biosphere |  | direct - exhaust
noise, octave 8, day time, urban | 0.0023095 | biosphere3 |  | joule | octave 8::day time::urban | biosphere |  | direct - exhaust
transport, passenger bus, fuel cell electric, hydrogen from electrolysis, 13m single deck urban bus, 2020 | 1 | Mobitool - buses | CH | passenger-kilometer |  | production | transport, passenger bus | other
Hydrogen, gaseous, 700 bar, from electrolysis, at fuelling station | 0.0087274 | Mobitool - buses | CH | kilogram |  | technosphere | Hydrogen, gaseous, 700 bar | energy chain
Passenger bus, fuel cell electric, 13m single deck urban bus, 2020 | 1.4286e-07 | Mobitool - buses | CH | unit |  | technosphere | Passenger bus | other
market for carbon dioxide, liquid | 3.3571e-06 | ecoinvent 3.9 cutoff | RER | kilogram |  | technosphere | carbon dioxide, liquid | other
market for road | 0.00071931 | ecoinvent 3.9 cutoff | GLO | meter-year |  | technosphere | road | road
market for road maintenance | 0.000129 | ecoinvent 3.9 cutoff | RER | meter-year |  | technosphere | road maintenance | road
treatment of brake wear emissions, lorry | -4.5096e-06 | ecoinvent 3.9 cutoff | RER | kilogram |  | technosphere | brake wear emissions, lorry | direct - non-exhaust
treatment of road wear emissions, lorry | -8.0495e-06 | ecoinvent 3.9 cutoff | RER | kilogram |  | technosphere | road wear emissions, lorry | direct - non-exhaust
treatment of tyre wear emissions, lorry | -7.9199e-06 | ecoinvent 3.9 cutoff | RER | kilogram |  | technosphere | tyre wear emissions, lorry | direct - non-exhaust
Activity | transport, passenger bus, fuel cell electric, hydrogen from electrolysis, 18m articulated urban bus, 2020
code | 81e3b555c662fb9694465c5a42dd71dc
comment | Electric motor power: 221 [kW]. Km over lifetime: 700000 [km]. Yearly mileage: 50000 [km/year]. Daily distance driven: 315 [km]. Daily operating time: 12 [hours]. Tank-to-wheel efficiency: 39 [%]. Tank-to-wheel energy consumption: 13681 [kj/km]. Fuel cell system efficiency: 47 [%]. Battery capacity: 107 [kWh]. Fuel tank capacity: 1199 [kWh]. Mass of battery: 1079 [kg]. Maximum passenger capacity: 150 [unit]. Number of passengers onboard: 19 [unit]. Curb mass (excl. driver and cargo): 16423 [kg]. Driving mass (incl. driver and cargo): 18171 [kg].
description | Cradle-to-grave life cycle inventory of the transport activity using a heavy duty truck over 1 km. carculator_bus is a open-source parametrized truck model that produces life cycle inventories for any desired set of parameters value (lifetime, load factor, power, battery size, fuel blend, etc.): to produce your own inventories, go to https://github.com/romainsacchi/carculator_bus or contact carculator@psi.ch.
location | CH
production amount | 1
reference product | transport, passenger bus
source | Sacchi R., Bauer C. Life cycle inventories for on-road vehicles. Paul Scherrer Institut, 2023. DOI: 10.5281/zenodo.5156043
type | process
unit | passenger-kilometer
worksheet name | buses_bw_ei_38
Exchanges
name | amount | database | location | unit | categories | type | reference product | tag
Carbon dioxide, fossil | 1.203e-06 | biosphere3 |  | kilogram | air | biosphere |  | other
noise, octave 1, day time, rural | 0.041082 | biosphere3 |  | joule | octave 1::day time::rural | biosphere |  | direct - exhaust
noise, octave 1, day time, urban | 0.012384 | biosphere3 |  | joule | octave 1::day time::urban | biosphere |  | direct - exhaust
noise, octave 2, day time, rural | 0.016516 | biosphere3 |  | joule | octave 2::day time::rural | biosphere |  | direct - exhaust
noise, octave 2, day time, urban | 0.0043471 | biosphere3 |  | joule | octave 2::day time::urban | biosphere |  | direct - exhaust
noise, octave 3, day time, rural | 0.0071989 | biosphere3 |  | joule | octave 3::day time::rural | biosphere |  | direct - exhaust
noise, octave 3, day time, urban | 0.003015 | biosphere3 |  | joule | octave 3::day time::urban | biosphere |  | direct - exhaust
noise, octave 4, day time, rural | 0.049562 | biosphere3 |  | joule | octave 4::day time::rural | biosphere |  | direct - exhaust
noise, octave 4, day time, urban | 0.015265 | biosphere3 |  | joule | octave 4::day time::urban | biosphere |  | direct - exhaust
noise, octave 5, day time, rural | 0.05923 | biosphere3 |  | joule | octave 5::day time::rural | biosphere |  | direct - exhaust
noise, octave 5, day time, urban | 0.017719 | biosphere3 |  | joule | octave 5::day time::urban | biosphere |  | direct - exhaust
noise, octave 6, day time, rural | 0.010198 | biosphere3 |  | joule | octave 6::day time::rural | biosphere |  | direct - exhaust
noise, octave 6, day time, urban | 0.0029523 | biosphere3 |  | joule | octave 6::day time::urban | biosphere |  | direct - exhaust
noise, octave 7, day time, rural | 0.0029058 | biosphere3 |  | joule | octave 7::day time::rural | biosphere |  | direct - exhaust
noise, octave 7, day time, urban | 0.00084606 | biosphere3 |  | joule | octave 7::day time::urban | biosphere |  | direct - exhaust
noise, octave 8, day time, rural | 0.0014628 | biosphere3 |  | joule | octave 8::day time::rural | biosphere |  | direct - exhaust
noise, octave 8, day time, urban | 0.00042953 | biosphere3 |  | joule | octave 8::day time::urban | biosphere |  | direct - exhaust
transport, passenger bus, fuel cell electric, hydrogen from electrolysis, 18m articulated urban bus, 2020 | 1 | Mobitool - buses | CH | passenger-kilometer |  | production | transport, passenger bus | other
Hydrogen, gaseous, 700 bar, from electrolysis, at fuelling station | 0.0060008 | Mobitool - buses | CH | kilogram |  | technosphere | Hydrogen, gaseous, 700 bar | energy chain
Passenger bus, fuel cell electric, 18m articulated urban bus, 2020 | 7.5188e-08 | Mobitool - buses | CH | unit |  | technosphere | Passenger bus | other
market for carbon dioxide, liquid | 1.7669e-06 | ecoinvent 3.9 cutoff | RER | kilogram |  | technosphere | carbon dioxide, liquid | other
market for road | 0.00051357 | ecoinvent 3.9 cutoff | GLO | meter-year |  | technosphere | road | road
market for road maintenance | 6.7895e-05 | ecoinvent 3.9 cutoff | RER | meter-year |  | technosphere | road maintenance | road
treatment of brake wear emissions, lorry | -2.7282e-06 | ecoinvent 3.9 cutoff | RER | kilogram |  | technosphere | brake wear emissions, lorry | direct - non-exhaust
treatment of road wear emissions, lorry | -5.3695e-06 | ecoinvent 3.9 cutoff | RER | kilogram |  | technosphere | road wear emissions, lorry | direct - non-exhaust
treatment of tyre wear emissions, lorry | -4.4583e-06 | ecoinvent 3.9 cutoff | RER | kilogram |  | technosphere | tyre wear emissions, lorry | direct - non-exhaust
Activity | transport, passenger bus, fuel cell electric, hydrogen from electrolysis, 9m midibus, 2020
code | 2327dd9a0f234c24e5a34e8a43082f0c
comment | Electric motor power: 122 [kW]. Km over lifetime: 700000 [km]. Yearly mileage: 50000 [km/year]. Daily distance driven: 315 [km]. Daily operating time: 12 [hours]. Tank-to-wheel efficiency: 39 [%]. Tank-to-wheel energy consumption: 6559 [kj/km]. Fuel cell system efficiency: 47 [%]. Battery capacity: 51 [kWh]. Fuel tank capacity: 575 [kWh]. Mass of battery: 517 [kg]. Maximum passenger capacity: 34 [unit]. Number of passengers onboard: 5 [unit]. Curb mass (excl. driver and cargo): 8157 [kg]. Driving mass (incl. driver and cargo): 8617 [kg].
description | Cradle-to-grave life cycle inventory of the transport activity using a heavy duty truck over 1 km. carculator_bus is a open-source parametrized truck model that produces life cycle inventories for any desired set of parameters value (lifetime, load factor, power, battery size, fuel blend, etc.): to produce your own inventories, go to https://github.com/romainsacchi/carculator_bus or contact carculator@psi.ch.
location | CH
production amount | 1
reference product | transport, passenger bus
source | Sacchi R., Bauer C. Life cycle inventories for on-road vehicles. Paul Scherrer Institut, 2023. DOI: 10.5281/zenodo.5156043
type | process
unit | passenger-kilometer
worksheet name | buses_bw_ei_38
Exchanges
name | amount | database | location | unit | categories | type | reference product | tag
Carbon dioxide, fossil | 4.5714e-06 | biosphere3 |  | kilogram | air | biosphere |  | other
noise, octave 1, day time, urban | 0.28158 | biosphere3 |  | joule | octave 1::day time::urban | biosphere |  | direct - exhaust
noise, octave 2, day time, urban | 0.050041 | biosphere3 |  | joule | octave 2::day time::urban | biosphere |  | direct - exhaust
noise, octave 3, day time, urban | 0.052708 | biosphere3 |  | joule | octave 3::day time::urban | biosphere |  | direct - exhaust
noise, octave 4, day time, urban | 0.059611 | biosphere3 |  | joule | octave 4::day time::urban | biosphere |  | direct - exhaust
noise, octave 5, day time, urban | 0.15126 | biosphere3 |  | joule | octave 5::day time::urban | biosphere |  | direct - exhaust
noise, octave 6, day time, urban | 0.023176 | biosphere3 |  | joule | octave 6::day time::urban | biosphere |  | direct - exhaust
noise, octave 7, day time, urban | 0.0047779 | biosphere3 |  | joule | octave 7::day time::urban | biosphere |  | direct - exhaust
noise, octave 8, day time, urban | 0.0044949 | biosphere3 |  | joule | octave 8::day time::urban | biosphere |  | direct - exhaust
transport, passenger bus, fuel cell electric, hydrogen from electrolysis, 9m midibus, 2020 | 1 | Mobitool - buses | CH | passenger-kilometer |  | production | transport, passenger bus | other
Hydrogen, gaseous, 700 bar, from electrolysis, at fuelling station | 0.010932 | Mobitool - buses | CH | kilogram |  | technosphere | Hydrogen, gaseous, 700 bar | energy chain
Passenger bus, fuel cell electric, 9m midibus, 2020 | 2.8571e-07 | Mobitool - buses | CH | unit |  | technosphere | Passenger bus | other
market for carbon dioxide, liquid | 6.7143e-06 | ecoinvent 3.9 cutoff | RER | kilogram |  | technosphere | carbon dioxide, liquid | other
market for road | 0.00092556 | ecoinvent 3.9 cutoff | GLO | meter-year |  | technosphere | road | road
market for road maintenance | 0.000258 | ecoinvent 3.9 cutoff | RER | meter-year |  | technosphere | road maintenance | road
treatment of brake wear emissions, lorry | -6.3215e-06 | ecoinvent 3.9 cutoff | RER | kilogram |  | technosphere | brake wear emissions, lorry | direct - non-exhaust
treatment of road wear emissions, lorry | -1.1455e-05 | ecoinvent 3.9 cutoff | RER | kilogram |  | technosphere | road wear emissions, lorry | direct - non-exhaust
treatment of tyre wear emissions, lorry | -1.1956e-05 | ecoinvent 3.9 cutoff | RER | kilogram |  | technosphere | tyre wear emissions, lorry | direct - non-exhaust
Activity | transport, passenger bus, fuel cell electric, hydrogen from electrolysis, label-certified electricity, 13m double deck coach bus, 2020
code | 32fc1c9858f6a960d66fcbc3c8261186
comment | Electric motor power: 236 [kW]. Km over lifetime: 700000 [km]. Yearly mileage: 50000 [km/year]. Daily distance driven: 508 [km]. Daily operating time: 9 [hours]. Tank-to-wheel efficiency: 41 [%]. Tank-to-wheel energy consumption: 8158 [kj/km]. Fuel cell system efficiency: 47 [%]. Battery capacity: 103 [kWh]. Fuel tank capacity: 1152 [kWh]. Mass of battery: 1037 [kg]. Maximum passenger capacity: 70 [unit]. Number of passengers onboard: 26 [unit]. Curb mass (excl. driver and cargo): 17547 [kg]. Driving mass (incl. driver and cargo): 19939 [kg].
description | Cradle-to-grave life cycle inventory of the transport activity using a heavy duty truck over 1 km. carculator_bus is a open-source parametrized truck model that produces life cycle inventories for any desired set of parameters value (lifetime, load factor, power, battery size, fuel blend, etc.): to produce your own inventories, go to https://github.com/romainsacchi/carculator_bus or contact carculator@psi.ch.
location | CH
production amount | 1
reference product | transport, passenger bus
source | Sacchi R., Bauer C. Life cycle inventories for on-road vehicles. Paul Scherrer Institut, 2023. DOI: 10.5281/zenodo.5156043
type | process
unit | passenger-kilometer
worksheet name | buses_bw_ei_38
Exchanges
name | amount | database | location | unit | categories | type | reference product | tag
Carbon dioxide, fossil | 8.7912e-07 | biosphere3 |  | kilogram | air | biosphere |  | other
noise, octave 1, day time, rural | 0.021483 | biosphere3 |  | joule | octave 1::day time::rural | biosphere |  | direct - exhaust
noise, octave 1, day time, urban | 0.0061963 | biosphere3 |  | joule | octave 1::day time::urban | biosphere |  | direct - exhaust
noise, octave 2, day time, rural | 0.0068042 | biosphere3 |  | joule | octave 2::day time::rural | biosphere |  | direct - exhaust
noise, octave 2, day time, urban | 0.0022748 | biosphere3 |  | joule | octave 2::day time::urban | biosphere |  | direct - exhaust
noise, octave 3, day time, rural | 0.0053099 | biosphere3 |  | joule | octave 3::day time::rural | biosphere |  | direct - exhaust
noise, octave 3, day time, urban | 0.0020677 | biosphere3 |  | joule | octave 3::day time::urban | biosphere |  | direct - exhaust
noise, octave 4, day time, rural | 0.0098584 | biosphere3 |  | joule | octave 4::day time::rural | biosphere |  | direct - exhaust
noise, octave 4, day time, urban | 0.0023044 | biosphere3 |  | joule | octave 4::day time::urban | biosphere |  | direct - exhaust
noise, octave 5, day time, rural | 0.021373 | biosphere3 |  | joule | octave 5::day time::rural | biosphere |  | direct - exhaust
noise, octave 5, day time, urban | 0.0075924 | biosphere3 |  | joule | octave 5::day time::urban | biosphere |  | direct - exhaust
noise, octave 6, day time, rural | 0.0042262 | biosphere3 |  | joule | octave 6::day time::rural | biosphere |  | direct - exhaust
noise, octave 6, day time, urban | 0.0014623 | biosphere3 |  | joule | octave 6::day time::urban | biosphere |  | direct - exhaust
noise, octave 7, day time, rural | 0.00095207 | biosphere3 |  | joule | octave 7::day time::rural | biosphere |  | direct - exhaust
noise, octave 7, day time, urban | 0.00033125 | biosphere3 |  | joule | octave 7::day time::urban | biosphere |  | direct - exhaust
noise, octave 8, day time, rural | 0.00051448 | biosphere3 |  | joule | octave 8::day time::rural | biosphere |  | direct - exhaust
noise, octave 8, day time, urban | 0.00017472 | biosphere3 |  | joule | octave 8::day time::urban | biosphere |  | direct - exhaust
transport, passenger bus, fuel cell electric, hydrogen from electrolysis, label-certified electricity, 13m double deck coach bus, 2020 | 1 | Mobitool - buses | CH | passenger-kilometer |  | production | transport, passenger bus | other
Hydrogen, gaseous, 700 bar, from electrolysis, from label-certified electricity, at fuelling station | 0.0026149 | Mobitool - buses | CH | kilogram |  | technosphere | Hydrogen, gaseous, 700 bar | energy chain
Passenger bus, fuel cell electric, 13m double deck coach bus, 2020 | 5.4945e-08 | Mobitool - buses | CH | unit |  | technosphere | Passenger bus | other
market for carbon dioxide, liquid | 1.2912e-06 | ecoinvent 3.9 cutoff | RER | kilogram |  | technosphere | carbon dioxide, liquid | other
market for road | 0.00041183 | ecoinvent 3.9 cutoff | GLO | meter-year |  | technosphere | road | road
market for road maintenance | 4.9615e-05 | ecoinvent 3.9 cutoff | RER | meter-year |  | technosphere | road maintenance | road
treatment of brake wear emissions, lorry | -2.1332e-06 | ecoinvent 3.9 cutoff | RER | kilogram |  | technosphere | brake wear emissions, lorry | direct - non-exhaust
treatment of road wear emissions, lorry | -4.2187e-06 | ecoinvent 3.9 cutoff | RER | kilogram |  | technosphere | road wear emissions, lorry | direct - non-exhaust
treatment of tyre wear emissions, lorry | -3.4778e-06 | ecoinvent 3.9 cutoff | RER | kilogram |  | technosphere | tyre wear emissions, lorry | direct - non-exhaust
Activity | transport, passenger bus, fuel cell electric, hydrogen from electrolysis, label-certified electricity, 13m double deck urban bus, 2020
code | c3789f6eec4ac9c06ad3cb23717ca9c5
comment | Electric motor power: 226 [kW]. Km over lifetime: 700000 [km]. Yearly mileage: 50000 [km/year]. Daily distance driven: 316 [km]. Daily operating time: 12 [hours]. Tank-to-wheel efficiency: 39 [%]. Tank-to-wheel energy consumption: 13848 [kj/km]. Fuel cell system efficiency: 47 [%]. Battery capacity: 109 [kWh]. Fuel tank capacity: 1218 [kWh]. Mass of battery: 1096 [kg]. Maximum passenger capacity: 83 [unit]. Number of passengers onboard: 13 [unit]. Curb mass (excl. driver and cargo): 17437 [kg]. Driving mass (incl. driver and cargo): 18633 [kg].
description | Cradle-to-grave life cycle inventory of the transport activity using a heavy duty truck over 1 km. carculator_bus is a open-source parametrized truck model that produces life cycle inventories for any desired set of parameters value (lifetime, load factor, power, battery size, fuel blend, etc.): to produce your own inventories, go to https://github.com/romainsacchi/carculator_bus or contact carculator@psi.ch.
location | CH
production amount | 1
reference product | transport, passenger bus
source | Sacchi R., Bauer C. Life cycle inventories for on-road vehicles. Paul Scherrer Institut, 2023. DOI: 10.5281/zenodo.5156043
type | process
unit | passenger-kilometer
worksheet name | buses_bw_ei_38
Exchanges
name | amount | database | location | unit | categories | type | reference product | tag
Carbon dioxide, fossil | 1.7582e-06 | biosphere3 |  | kilogram | air | biosphere |  | other
noise, octave 1, day time, urban | 0.18812 | biosphere3 |  | joule | octave 1::day time::urban | biosphere |  | direct - exhaust
noise, octave 2, day time, urban | 0.050708 | biosphere3 |  | joule | octave 2::day time::urban | biosphere |  | direct - exhaust
noise, octave 3, day time, urban | 0.040676 | biosphere3 |  | joule | octave 3::day time::urban | biosphere |  | direct - exhaust
noise, octave 4, day time, urban | 0.050668 | biosphere3 |  | joule | octave 4::day time::urban | biosphere |  | direct - exhaust
noise, octave 5, day time, urban | 0.12627 | biosphere3 |  | joule | octave 5::day time::urban | biosphere |  | direct - exhaust
noise, octave 6, day time, urban | 0.019348 | biosphere3 |  | joule | octave 6::day time::urban | biosphere |  | direct - exhaust
noise, octave 7, day time, urban | 0.0041696 | biosphere3 |  | joule | octave 7::day time::urban | biosphere |  | direct - exhaust
noise, octave 8, day time, urban | 0.0030295 | biosphere3 |  | joule | octave 8::day time::urban | biosphere |  | direct - exhaust
transport, passenger bus, fuel cell electric, hydrogen from electrolysis, label-certified electricity, 13m double deck urban bus, 2020 | 1 | Mobitool - buses | CH | passenger-kilometer |  | production | transport, passenger bus | other
Hydrogen, gaseous, 700 bar, from electrolysis, from label-certified electricity, at fuelling station | 0.0088773 | Mobitool - buses | CH | kilogram |  | technosphere | Hydrogen, gaseous, 700 bar | energy chain
Passenger bus, fuel cell electric, 13m double deck urban bus, 2020 | 1.0989e-07 | Mobitool - buses | CH | unit |  | technosphere | Passenger bus | other
market for carbon dioxide, liquid | 2.5824e-06 | ecoinvent 3.9 cutoff | RER | kilogram |  | technosphere | carbon dioxide, liquid | other
market for road | 0.0007697 | ecoinvent 3.9 cutoff | GLO | meter-year |  | technosphere | road | road
market for road maintenance | 9.9231e-05 | ecoinvent 3.9 cutoff | RER | meter-year |  | technosphere | road maintenance | road
treatment of brake wear emissions, lorry | -4.5774e-06 | ecoinvent 3.9 cutoff | RER | kilogram |  | technosphere | brake wear emissions, lorry | direct - non-exhaust
treatment of road wear emissions, lorry | -8.0029e-06 | ecoinvent 3.9 cutoff | RER | kilogram |  | technosphere | road wear emissions, lorry | direct - non-exhaust
treatment of tyre wear emissions, lorry | -7.5731e-06 | ecoinvent 3.9 cutoff | RER | kilogram |  | technosphere | tyre wear emissions, lorry | direct - non-exhaust
Activity | transport, passenger bus, fuel cell electric, hydrogen from electrolysis, label-certified electricity, 13m single deck coach bus, 2020
code | 05eb7bd29a3e4205fc762784da01ca50
comment | Electric motor power: 187 [kW]. Km over lifetime: 700000 [km]. Yearly mileage: 50000 [km/year]. Daily distance driven: 511 [km]. Daily operating time: 9 [hours]. Tank-to-wheel efficiency: 40 [%]. Tank-to-wheel energy consumption: 6323 [kj/km]. Fuel cell system efficiency: 47 [%]. Battery capacity: 80 [kWh]. Fuel tank capacity: 897 [kWh]. Mass of battery: 808 [kg]. Maximum passenger capacity: 55 [unit]. Number of passengers onboard: 21 [unit]. Curb mass (excl. driver and cargo): 13392 [kg]. Driving mass (incl. driver and cargo): 15324 [kg].
description | Cradle-to-grave life cycle inventory of the transport activity using a heavy duty truck over 1 km. carculator_bus is a open-source parametrized truck model that produces life cycle inventories for any desired set of parameters value (lifetime, load factor, power, battery size, fuel blend, etc.): to produce your own inventories, go to https://github.com/romainsacchi/carculator_bus or contact carculator@psi.ch.
location | CH
production amount | 1
reference product | transport, passenger bus
source | Sacchi R., Bauer C. Life cycle inventories for on-road vehicles. Paul Scherrer Institut, 2023. DOI: 10.5281/zenodo.5156043
type | process
unit | passenger-kilometer
worksheet name | buses_bw_ei_38
Exchanges
name | amount | database | location | unit | categories | type | reference product | tag
Carbon dioxide, fossil | 1.0884e-06 | biosphere3 |  | kilogram | air | biosphere |  | other
noise, octave 1, day time, rural | 0.0083682 | biosphere3 |  | joule | octave 1::day time::rural | biosphere |  | direct - exhaust
noise, octave 1, day time, urban | 0.0033473 | biosphere3 |  | joule | octave 1::day time::urban | biosphere |  | direct - exhaust
noise, octave 2, day time, rural | 0.0028891 | biosphere3 |  | joule | octave 2::day time::rural | biosphere |  | direct - exhaust
noise, octave 2, day time, urban | 0.0010829 | biosphere3 |  | joule | octave 2::day time::urban | biosphere |  | direct - exhaust
noise, octave 3, day time, rural | 0.001346 | biosphere3 |  | joule | octave 3::day time::rural | biosphere |  | direct - exhaust
noise, octave 3, day time, urban | 0.00060959 | biosphere3 |  | joule | octave 3::day time::urban | biosphere |  | direct - exhaust
noise, octave 4, day time, rural | 0.0087851 | biosphere3 |  | joule | octave 4::day time::rural | biosphere |  | direct - exhaust
noise, octave 4, day time, urban | 0.0028095 | biosphere3 |  | joule | octave 4::day time::urban | biosphere |  | direct - exhaust
noise, octave 5, day time, rural | 0.0094633 | biosphere3 |  | joule | octave 5::day time::rural | biosphere |  | direct - exhaust
noise, octave 5, day time, urban | 0.0032725 | biosphere3 |  | joule | octave 5::day time::urban | biosphere |  | direct - exhaust
noise, octave 6, day time, rural | 0.0020724 | biosphere3 |  | joule | octave 6::day time::rural | biosphere |  | direct - exhaust
noise, octave 6, day time, urban | 0.00075426 | biosphere3 |  | joule | octave 6::day time::urban | biosphere |  | direct - exhaust
noise, octave 7, day time, rural | 0.00054853 | biosphere3 |  | joule | octave 7::day time::rural | biosphere |  | direct - exhaust
noise, octave 7, day time, urban | 0.00019485 | biosphere3 |  | joule | octave 7::day time::urban | biosphere |  | direct - exhaust
noise, octave 8, day time, rural | 0.00034555 | biosphere3 |  | joule | octave 8::day time::rural | biosphere |  | direct - exhaust
noise, octave 8, day time, urban | 0.00013437 | biosphere3 |  | joule | octave 8::day time::urban | biosphere |  | direct - exhaust
transport, passenger bus, fuel cell electric, hydrogen from electrolysis, label-certified electricity, 13m single deck coach bus, 2020 | 1 | Mobitool - buses | CH | passenger-kilometer |  | production | transport, passenger bus | other
Hydrogen, gaseous, 700 bar, from electrolysis, from label-certified electricity, at fuelling station | 0.0025093 | Mobitool - buses | CH | kilogram |  | technosphere | Hydrogen, gaseous, 700 bar | energy chain
Passenger bus, fuel cell electric, 13m single deck coach bus, 2020 | 6.8027e-08 | Mobitool - buses | CH | unit |  | technosphere | Passenger bus | other
market for carbon dioxide, liquid | 1.5986e-06 | ecoinvent 3.9 cutoff | RER | kilogram |  | technosphere | carbon dioxide, liquid | other
market for road | 0.00039188 | ecoinvent 3.9 cutoff | GLO | meter-year |  | technosphere | road | road
market for road maintenance | 6.1429e-05 | ecoinvent 3.9 cutoff | RER | meter-year |  | technosphere | road maintenance | road
treatment of brake wear emissions, lorry | -2.1007e-06 | ecoinvent 3.9 cutoff | RER | kilogram |  | technosphere | brake wear emissions, lorry | direct - non-exhaust
treatment of road wear emissions, lorry | -4.255e-06 | ecoinvent 3.9 cutoff | RER | kilogram |  | technosphere | road wear emissions, lorry | direct - non-exhaust
treatment of tyre wear emissions, lorry | -3.5829e-06 | ecoinvent 3.9 cutoff | RER | kilogram |  | technosphere | tyre wear emissions, lorry | direct - non-exhaust
Activity | transport, passenger bus, fuel cell electric, hydrogen from electrolysis, label-certified electricity, 13m single deck urban bus, 2020
code | 6516717aa944f2600cd66f5ec615f998
comment | Electric motor power: 180 [kW]. Km over lifetime: 700000 [km]. Yearly mileage: 50000 [km/year]. Daily distance driven: 312 [km]. Daily operating time: 12 [hours]. Tank-to-wheel efficiency: 39 [%]. Tank-to-wheel energy consumption: 10472 [kj/km]. Fuel cell system efficiency: 47 [%]. Battery capacity: 81 [kWh]. Fuel tank capacity: 909 [kWh]. Mass of battery: 818 [kg]. Maximum passenger capacity: 64 [unit]. Number of passengers onboard: 10 [unit]. Curb mass (excl. driver and cargo): 12475 [kg]. Driving mass (incl. driver and cargo): 13395 [kg].
description | Cradle-to-grave life cycle inventory of the transport activity using a heavy duty truck over 1 km. carculator_bus is a open-source parametrized truck model that produces life cycle inventories for any desired set of parameters value (lifetime, load factor, power, battery size, fuel blend, etc.): to produce your own inventories, go to https://github.com/romainsacchi/carculator_bus or contact carculator@psi.ch.
location | CH
production amount | 1
reference product | transport, passenger bus
source | Sacchi R., Bauer C. Life cycle inventories for on-road vehicles. Paul Scherrer Institut, 2023. DOI: 10.5281/zenodo.5156043
type | process
unit | passenger-kilometer
worksheet name | buses_bw_ei_38
Exchanges
name | amount | database | location | unit | categories | type | reference product | tag
Carbon dioxide, fossil | 2.2857e-06 | biosphere3 |  | kilogram | air | biosphere |  | other
noise, octave 1, day time, urban | 0.10421 | biosphere3 |  | joule | octave 1::day time::urban | biosphere |  | direct - exhaust
noise, octave 2, day time, urban | 0.022092 | biosphere3 |  | joule | octave 2::day time::urban | biosphere |  | direct - exhaust
noise, octave 3, day time, urban | 0.024217 | biosphere3 |  | joule | octave 3::day time::urban | biosphere |  | direct - exhaust
noise, octave 4, day time, urban | 0.022526 | biosphere3 |  | joule | octave 4::day time::urban | biosphere |  | direct - exhaust
noise, octave 5, day time, urban | 0.074824 | biosphere3 |  | joule | octave 5::day time::urban | biosphere |  | direct - exhaust
noise, octave 6, day time, urban | 0.015562 | biosphere3 |  | joule | octave 6::day time::urban | biosphere |  | direct - exhaust
noise, octave 7, day time, urban | 0.0034065 | biosphere3 |  | joule | octave 7::day time::urban | biosphere |  | direct - exhaust
noise, octave 8, day time, urban | 0.0023095 | biosphere3 |  | joule | octave 8::day time::urban | biosphere |  | direct - exhaust
transport, passenger bus, fuel cell electric, hydrogen from electrolysis, label-certified electricity, 13m single deck urban bus, 2020 | 1 | Mobitool - buses | CH | passenger-kilometer |  | production | transport, passenger bus | other
Hydrogen, gaseous, 700 bar, from electrolysis, from label-certified electricity, at fuelling station | 0.0087274 | Mobitool - buses | CH | kilogram |  | technosphere | Hydrogen, gaseous, 700 bar | energy chain
Passenger bus, fuel cell electric, 13m single deck urban bus, 2020 | 1.4286e-07 | Mobitool - buses | CH | unit |  | technosphere | Passenger bus | other
market for carbon dioxide, liquid | 3.3571e-06 | ecoinvent 3.9 cutoff | RER | kilogram |  | technosphere | carbon dioxide, liquid | other
market for road | 0.00071931 | ecoinvent 3.9 cutoff | GLO | meter-year |  | technosphere | road | road
market for road maintenance | 0.000129 | ecoinvent 3.9 cutoff | RER | meter-year |  | technosphere | road maintenance | road
treatment of brake wear emissions, lorry | -4.5096e-06 | ecoinvent 3.9 cutoff | RER | kilogram |  | technosphere | brake wear emissions, lorry | direct - non-exhaust
treatment of road wear emissions, lorry | -8.0495e-06 | ecoinvent 3.9 cutoff | RER | kilogram |  | technosphere | road wear emissions, lorry | direct - non-exhaust
treatment of tyre wear emissions, lorry | -7.9199e-06 | ecoinvent 3.9 cutoff | RER | kilogram |  | technosphere | tyre wear emissions, lorry | direct - non-exhaust
Activity | transport, passenger bus, fuel cell electric, hydrogen from electrolysis, label-certified electricity, 18m articulated urban bus, 2020
code | f1f92b25547a2d063a5f5b2a6d0be2ea
comment | Electric motor power: 221 [kW]. Km over lifetime: 700000 [km]. Yearly mileage: 50000 [km/year]. Daily distance driven: 315 [km]. Daily operating time: 12 [hours]. Tank-to-wheel efficiency: 39 [%]. Tank-to-wheel energy consumption: 13681 [kj/km]. Fuel cell system efficiency: 47 [%]. Battery capacity: 107 [kWh]. Fuel tank capacity: 1199 [kWh]. Mass of battery: 1079 [kg]. Maximum passenger capacity: 150 [unit]. Number of passengers onboard: 19 [unit]. Curb mass (excl. driver and cargo): 16423 [kg]. Driving mass (incl. driver and cargo): 18171 [kg].
description | Cradle-to-grave life cycle inventory of the transport activity using a heavy duty truck over 1 km. carculator_bus is a open-source parametrized truck model that produces life cycle inventories for any desired set of parameters value (lifetime, load factor, power, battery size, fuel blend, etc.): to produce your own inventories, go to https://github.com/romainsacchi/carculator_bus or contact carculator@psi.ch.
location | CH
production amount | 1
reference product | transport, passenger bus
source | Sacchi R., Bauer C. Life cycle inventories for on-road vehicles. Paul Scherrer Institut, 2023. DOI: 10.5281/zenodo.5156043
type | process
unit | passenger-kilometer
worksheet name | buses_bw_ei_38
Exchanges
name | amount | database | location | unit | categories | type | reference product | tag
Carbon dioxide, fossil | 1.203e-06 | biosphere3 |  | kilogram | air | biosphere |  | other
noise, octave 1, day time, rural | 0.041082 | biosphere3 |  | joule | octave 1::day time::rural | biosphere |  | direct - exhaust
noise, octave 1, day time, urban | 0.012384 | biosphere3 |  | joule | octave 1::day time::urban | biosphere |  | direct - exhaust
noise, octave 2, day time, rural | 0.016516 | biosphere3 |  | joule | octave 2::day time::rural | biosphere |  | direct - exhaust
noise, octave 2, day time, urban | 0.0043471 | biosphere3 |  | joule | octave 2::day time::urban | biosphere |  | direct - exhaust
noise, octave 3, day time, rural | 0.0071989 | biosphere3 |  | joule | octave 3::day time::rural | biosphere |  | direct - exhaust
noise, octave 3, day time, urban | 0.003015 | biosphere3 |  | joule | octave 3::day time::urban | biosphere |  | direct - exhaust
noise, octave 4, day time, rural | 0.049562 | biosphere3 |  | joule | octave 4::day time::rural | biosphere |  | direct - exhaust
noise, octave 4, day time, urban | 0.015265 | biosphere3 |  | joule | octave 4::day time::urban | biosphere |  | direct - exhaust
noise, octave 5, day time, rural | 0.05923 | biosphere3 |  | joule | octave 5::day time::rural | biosphere |  | direct - exhaust
noise, octave 5, day time, urban | 0.017719 | biosphere3 |  | joule | octave 5::day time::urban | biosphere |  | direct - exhaust
noise, octave 6, day time, rural | 0.010198 | biosphere3 |  | joule | octave 6::day time::rural | biosphere |  | direct - exhaust
noise, octave 6, day time, urban | 0.0029523 | biosphere3 |  | joule | octave 6::day time::urban | biosphere |  | direct - exhaust
noise, octave 7, day time, rural | 0.0029058 | biosphere3 |  | joule | octave 7::day time::rural | biosphere |  | direct - exhaust
noise, octave 7, day time, urban | 0.00084606 | biosphere3 |  | joule | octave 7::day time::urban | biosphere |  | direct - exhaust
noise, octave 8, day time, rural | 0.0014628 | biosphere3 |  | joule | octave 8::day time::rural | biosphere |  | direct - exhaust
noise, octave 8, day time, urban | 0.00042953 | biosphere3 |  | joule | octave 8::day time::urban | biosphere |  | direct - exhaust
transport, passenger bus, fuel cell electric, hydrogen from electrolysis, label-certified electricity, 18m articulated urban bus, 2020 | 1 | Mobitool - buses | CH | passenger-kilometer |  | production | transport, passenger bus | other
Hydrogen, gaseous, 700 bar, from electrolysis, from label-certified electricity, at fuelling station | 0.0060008 | Mobitool - buses | CH | kilogram |  | technosphere | Hydrogen, gaseous, 700 bar | energy chain
Passenger bus, fuel cell electric, 18m articulated urban bus, 2020 | 7.5188e-08 | Mobitool - buses | CH | unit |  | technosphere | Passenger bus | other
market for carbon dioxide, liquid | 1.7669e-06 | ecoinvent 3.9 cutoff | RER | kilogram |  | technosphere | carbon dioxide, liquid | other
market for road | 0.00051357 | ecoinvent 3.9 cutoff | GLO | meter-year |  | technosphere | road | road
market for road maintenance | 6.7895e-05 | ecoinvent 3.9 cutoff | RER | meter-year |  | technosphere | road maintenance | road
treatment of brake wear emissions, lorry | -2.7282e-06 | ecoinvent 3.9 cutoff | RER | kilogram |  | technosphere | brake wear emissions, lorry | direct - non-exhaust
treatment of road wear emissions, lorry | -5.3695e-06 | ecoinvent 3.9 cutoff | RER | kilogram |  | technosphere | road wear emissions, lorry | direct - non-exhaust
treatment of tyre wear emissions, lorry | -4.4583e-06 | ecoinvent 3.9 cutoff | RER | kilogram |  | technosphere | tyre wear emissions, lorry | direct - non-exhaust
Activity | transport, passenger bus, fuel cell electric, hydrogen from electrolysis, label-certified electricity, 9m midibus, 2020
code | 951dda1645c3b8cf4c81eecf7bf792e1
comment | Electric motor power: 122 [kW]. Km over lifetime: 700000 [km]. Yearly mileage: 50000 [km/year]. Daily distance driven: 315 [km]. Daily operating time: 12 [hours]. Tank-to-wheel efficiency: 39 [%]. Tank-to-wheel energy consumption: 6559 [kj/km]. Fuel cell system efficiency: 47 [%]. Battery capacity: 51 [kWh]. Fuel tank capacity: 575 [kWh]. Mass of battery: 517 [kg]. Maximum passenger capacity: 34 [unit]. Number of passengers onboard: 5 [unit]. Curb mass (excl. driver and cargo): 8157 [kg]. Driving mass (incl. driver and cargo): 8617 [kg].
description | Cradle-to-grave life cycle inventory of the transport activity using a heavy duty truck over 1 km. carculator_bus is a open-source parametrized truck model that produces life cycle inventories for any desired set of parameters value (lifetime, load factor, power, battery size, fuel blend, etc.): to produce your own inventories, go to https://github.com/romainsacchi/carculator_bus or contact carculator@psi.ch.
location | CH
production amount | 1
reference product | transport, passenger bus
source | Sacchi R., Bauer C. Life cycle inventories for on-road vehicles. Paul Scherrer Institut, 2023. DOI: 10.5281/zenodo.5156043
type | process
unit | passenger-kilometer
worksheet name | buses_bw_ei_38
Exchanges
name | amount | database | location | unit | categories | type | reference product | tag
Carbon dioxide, fossil | 4.5714e-06 | biosphere3 |  | kilogram | air | biosphere |  | other
noise, octave 1, day time, urban | 0.28158 | biosphere3 |  | joule | octave 1::day time::urban | biosphere |  | direct - exhaust
noise, octave 2, day time, urban | 0.050041 | biosphere3 |  | joule | octave 2::day time::urban | biosphere |  | direct - exhaust
noise, octave 3, day time, urban | 0.052708 | biosphere3 |  | joule | octave 3::day time::urban | biosphere |  | direct - exhaust
noise, octave 4, day time, urban | 0.059611 | biosphere3 |  | joule | octave 4::day time::urban | biosphere |  | direct - exhaust
noise, octave 5, day time, urban | 0.15126 | biosphere3 |  | joule | octave 5::day time::urban | biosphere |  | direct - exhaust
noise, octave 6, day time, urban | 0.023176 | biosphere3 |  | joule | octave 6::day time::urban | biosphere |  | direct - exhaust
noise, octave 7, day time, urban | 0.0047779 | biosphere3 |  | joule | octave 7::day time::urban | biosphere |  | direct - exhaust
noise, octave 8, day time, urban | 0.0044949 | biosphere3 |  | joule | octave 8::day time::urban | biosphere |  | direct - exhaust
transport, passenger bus, fuel cell electric, hydrogen from electrolysis, label-certified electricity, 9m midibus, 2020 | 1 | Mobitool - buses | CH | passenger-kilometer |  | production | transport, passenger bus | other
Hydrogen, gaseous, 700 bar, from electrolysis, from label-certified electricity, at fuelling station | 0.010932 | Mobitool - buses | CH | kilogram |  | technosphere | Hydrogen, gaseous, 700 bar | energy chain
Passenger bus, fuel cell electric, 9m midibus, 2020 | 2.8571e-07 | Mobitool - buses | CH | unit |  | technosphere | Passenger bus | other
market for carbon dioxide, liquid | 6.7143e-06 | ecoinvent 3.9 cutoff | RER | kilogram |  | technosphere | carbon dioxide, liquid | other
market for road | 0.00092556 | ecoinvent 3.9 cutoff | GLO | meter-year |  | technosphere | road | road
market for road maintenance | 0.000258 | ecoinvent 3.9 cutoff | RER | meter-year |  | technosphere | road maintenance | road
treatment of brake wear emissions, lorry | -6.3215e-06 | ecoinvent 3.9 cutoff | RER | kilogram |  | technosphere | brake wear emissions, lorry | direct - non-exhaust
treatment of road wear emissions, lorry | -1.1455e-05 | ecoinvent 3.9 cutoff | RER | kilogram |  | technosphere | road wear emissions, lorry | direct - non-exhaust
treatment of tyre wear emissions, lorry | -1.1956e-05 | ecoinvent 3.9 cutoff | RER | kilogram |  | technosphere | tyre wear emissions, lorry | direct - non-exhaust
Activity | treatment of biowaste by anaerobic digestion, with biogenic carbon uptake, lower bound C sequestration, digestate incineration
code | 974e4ec57ff5c027365f9d96b523042f
description | Biogas production from anaerobic digestion of biomass residues.
location | CH
production amount | 1
reference product | biogas
source | Zhang et al., 2020, doi: 10.1039/C9SE00986H
type | process
unit | cubic meter
worksheet name | buses_bw_ei_38
Exchanges
name | amount | database | location | unit | categories | type | reference product | tag
Carbon dioxide, in air | 5.3592 | biosphere3 |  | kilogram | natural resource::in air | biosphere |  | energy chain
Carbon dioxide, non-fossil | 3.4083 | biosphere3 |  | kilogram | air | biosphere |  | energy chain
treatment of biowaste by anaerobic digestion, with biogenic carbon uptake, lower bound C sequestration, digestate incineration | 1 | Mobitool - buses | CH | cubic meter |  | production | biogas | energy chain
Activity | wiring and tubing, carbon dioxide capture process
code | d304be1fd19565c004d2cc8fc0ed99fb
location | RER
production amount | 1
reference product | wiring and tubing, carbon dioxide capture process
source | Timofte, A. A Life Cycle Assessment of the Climeworks technology for direct air capture of carbon dioxide, a semester project in the ecological systems design group. Institute of Environmental Engineering of ETH Zurich (2013).
type | process
unit | unit
worksheet name | buses_bw_ei_38
Exchanges
name | amount | database | location | unit | type | reference product | tag
wiring and tubing, carbon dioxide capture process | 1 | Mobitool - buses | RER | unit | production | wiring and tubing, carbon dioxide capture process | energy chain
smelting of copper concentrate, sulfide ore | 97.5 | ecoinvent 3.9 cutoff | RoW | kilogram | technosphere | copper, anode | other
steel production, electric, low-alloyed | 3000 | ecoinvent 3.9 cutoff | Europe without Switzerland and Austria | kilogram | technosphere | steel, low-alloyed | other
synthetic rubber production | 52.5 | ecoinvent 3.9 cutoff | RER | kilogram | technosphere | synthetic rubber | other
transport, freight, lorry 7.5-16 metric ton, EURO6 | 4000 | ecoinvent 3.9 cutoff | RER | ton kilometer | technosphere | transport, freight, lorry 7.5-16 metric ton, EURO6 | other