Pentane | 2.562e-09 | biosphere3 |  | kilogram | air::urban air close to ground | biosphere |  | other
Propane | 4.2699e-09 | biosphere3 |  | kilogram | air::urban air close to ground | biosphere |  | other
Selenium | 2.5068e-12 | biosphere3 |  | kilogram | air::urban air close to ground | biosphere |  | direct - exhaust
Styrene | 2.3912e-08 | biosphere3 |  | kilogram | air::urban air close to ground | biosphere |  | other
Sulfur dioxide | 4.7907e-07 | biosphere3 |  | kilogram | air | biosphere |  | direct - exhaust
Toluene | 4.2699e-10 | biosphere3 |  | kilogram | air::urban air close to ground | biosphere |  | other
Zinc | 4.3573e-08 | biosphere3 |  | kilogram | air::urban air close to ground | biosphere |  | direct - exhaust
m-Xylene | 4.1845e-08 | biosphere3 |  | kilogram | air::urban air close to ground | biosphere |  | other
noise, octave 1, day time, urban | 0.21209 | additional_biosphere |  | joule | octave 1::day time::urban | biosphere |  | direct - exhaust
noise, octave 2, day time, urban | 0.048732 | additional_biosphere |  | joule | octave 2::day time::urban | biosphere |  | direct - exhaust
noise, octave 3, day time, urban | 0.04796 | additional_biosphere |  | joule | octave 3::day time::urban | biosphere |  | direct - exhaust
noise, octave 4, day time, urban | 0.076833 | additional_biosphere |  | joule | octave 4::day time::urban | biosphere |  | direct - exhaust
noise, octave 5, day time, urban | 0.05846 | additional_biosphere |  | joule | octave 5::day time::urban | biosphere |  | direct - exhaust
noise, octave 6, day time, urban | 0.024351 | additional_biosphere |  | joule | octave 6::day time::urban | biosphere |  | direct - exhaust
noise, octave 7, day time, urban | 0.0055257 | additional_biosphere |  | joule | octave 7::day time::urban | biosphere |  | direct - exhaust
noise, octave 8, day time, urban | 0.0025545 | additional_biosphere |  | joule | octave 8::day time::urban | biosphere |  | direct - exhaust
o-Xylene | 1.708e-08 | biosphere3 |  | kilogram | air::urban air close to ground | biosphere |  | other
transport, freight, lorry, plugin diesel hybrid, label-certified electricity, 40t gross weight, 2020, EURO-VI, urban delivery | 1 | MobiTool - trucks | CH | ton-kilometer |  | production | transport, freight, lorry, EURO-VI | other
EV charger, level 3, plugin, 200 kW | 8.8276e-09 | MobiTool - trucks | RER | unit |  | technosphere | EV charger, level 3, plugin, 200 kW | other
Heavy duty truck, plugin diesel hybrid, 40t gross weight, 2020, EURO-VI, urban delivery | 3.2357e-07 | MobiTool - trucks | RER | unit |  | technosphere | Heavy duty truck, EURO-VI | other
fuel supply for diesel vehicles | 0.025161 | MobiTool - trucks | CH | kilogram |  | technosphere | fuel | energy chain
market for carbon dioxide, liquid | 6.6009e-07 | ecoinvent 3.7 cutoff | RER | kilogram |  | technosphere | carbon dioxide, liquid | other
market for electricity, low voltage, label-certified | 0.078165 | ecoinvent 3.7 cutoff | CH | kilowatt hour |  | technosphere | electricity, low voltage, label-certified | energy chain
market for road | 0.0014716 | ecoinvent 3.7 cutoff | GLO | meter-year |  | technosphere | road | road
market for road maintenance | 0.00014609 | ecoinvent 3.7 cutoff | RER | meter-year |  | technosphere | road maintenance | road
treatment of brake wear emissions, lorry | -1.6182e-05 | ecoinvent 3.7 cutoff | RER | kilogram |  | technosphere | brake wear emissions, lorry | direct - non-exhaust
treatment of road wear emissions, lorry | -1.4458e-05 | ecoinvent 3.7 cutoff | RER | kilogram |  | technosphere | road wear emissions, lorry | direct - non-exhaust
treatment of tyre wear emissions, lorry | -1.3309e-05 | ecoinvent 3.7 cutoff | RER | kilogram |  | technosphere | tyre wear emissions, lorry | direct - non-exhaust
Activity | transport, freight, lorry, plugin diesel hybrid, label-certified electricity, 7.5t gross weight, 2020, EURO-VI, urban delivery
code | 7cf18863d7069972f5d8d8921dff237d
comment | Combustion engine power: 96 [kW]. Electric motor power: 44 [kW]. Power share from combustion engine: 64 [%]. Km over lifetime: 165000 [km]. Yearly mileage: 11000 [km/year]. Autonomy on a full tank/battery: 150 [km]. Tank-to-wheel efficiency: 41 [%]. Tank-to-wheel energy consumption: 3498 [kj/km]. Battery capacity: 30 [kWh]. Fuel tank capacity: 121 [kWh]. Mass of battery: 249 [kg]. Available payload: 3415 [kg]. Payload: 640 [kg]. Load factor: 18 [%]. Curb mass (excl. driver and cargo): 4009 [kg]. Driving mass (incl. driver and cargo): 4724 [kg].
description | Cradle-to-grave life cycle inventory of the transport activity using a heavy duty truck over 1 km. carculator_truck is a open-source parametrized truck model that produces life cycle inventories for any desired set of parameters value (lifetime, load factor, power, battery size, fuel blend, etc.): to produce your own inventories, go to https://github.com/romainsacchi/carculator_truck or contact carculator@psi.ch.
location | CH
production amount | 1
reference product | transport, freight, lorry, EURO-VI
source | Sacchi R., Bauer C. Life cycle inventories for on-road vehicles. Paul Scherrer Institut, 2023. DOI: 10.5281/zenodo.5156043
type | process
unit | ton-kilometer
worksheet name | trucks_bw_ei_371
Exchanges
name | amount | database | location | unit | categories | type | reference product | tag
Acetaldehyde | 8.2832e-07 | biosphere3 |  | kilogram | air::urban air close to ground | biosphere |  | other
Acrolein | 3.2082e-07 | biosphere3 |  | kilogram | air::urban air close to ground | biosphere |  | other
Ammonia | 5.6634e-06 | biosphere3 |  | kilogram | air::urban air close to ground | biosphere |  | direct - exhaust
Arsenic | 1.0641e-11 | biosphere3 |  | kilogram | air::urban air close to ground | biosphere |  | other
Benzaldehyde | 2.4831e-07 | biosphere3 |  | kilogram | air::urban air close to ground | biosphere |  | other
Benzene | 2.5316e-07 | biosphere3 |  | kilogram | air::urban air close to ground | biosphere |  | direct - exhaust
Butane | 2.7188e-08 | biosphere3 |  | kilogram | air::urban air close to ground | biosphere |  | other
Cadmium | 9.2251e-10 | biosphere3 |  | kilogram | air::urban air close to ground | biosphere |  | direct - exhaust
Carbon dioxide, fossil | 0.3166 | biosphere3 |  | kilogram | air | biosphere |  | direct - exhaust
Carbon dioxide, fossil | 8.9015e-06 | biosphere3 |  | kilogram | air | biosphere |  | other
Carbon dioxide, non-fossil | 0.017582 | biosphere3 |  | kilogram | air | biosphere |  | energy chain
Carbon monoxide, fossil | 0.00013151 | biosphere3 |  | kilogram | air::urban air close to ground | biosphere |  | direct - exhaust
Chromium | 3.1877e-09 | biosphere3 |  | kilogram | air::urban air close to ground | biosphere |  | direct - exhaust
Chromium VI | 6.3936e-12 | biosphere3 |  | kilogram | air::urban air close to ground | biosphere |  | direct - exhaust
Copper | 2.2515e-09 | biosphere3 |  | kilogram | air::urban air close to ground | biosphere |  | energy storage
Dinitrogen monoxide | 1.8125e-05 | biosphere3 |  | kilogram | air::urban air close to ground | biosphere |  | direct - exhaust
Ethane | 5.4375e-09 | biosphere3 |  | kilogram | air::urban air close to ground | biosphere |  | other
Formaldehyde | 1.5225e-06 | biosphere3 |  | kilogram | air::urban air close to ground | biosphere |  | other
Heptane | 5.4375e-08 | biosphere3 |  | kilogram | air::urban air close to ground | biosphere |  | other
Hydrocarbons, chlorinated | 1.516e-05 | biosphere3 |  | kilogram | air::urban air close to ground | biosphere |  | other
Mercury | 5.6173e-10 | biosphere3 |  | kilogram | air::urban air close to ground | biosphere |  | direct - exhaust
Methane, fossil | 3.6383e-07 | biosphere3 |  | kilogram | air::urban air close to ground | biosphere |  | direct - exhaust
NMVOC, non-methane volatile organic compounds, unspecified origin | 1.2029e-05 | biosphere3 |  | kilogram | air::urban air close to ground | biosphere |  | direct - exhaust
Nickel | 9.3621e-10 | biosphere3 |  | kilogram | air::urban air close to ground | biosphere |  | direct - exhaust
Nitrogen oxides | 0.00065541 | biosphere3 |  | kilogram | air::urban air close to ground | biosphere |  | direct - exhaust
PAH, polycyclic aromatic hydrocarbons | 8.3117e-09 | biosphere3 |  | kilogram | air::urban air close to ground | biosphere |  | direct - exhaust
Particulates, < 2.5 um | 8.8997e-06 | biosphere3 |  | kilogram | air::urban air close to ground | biosphere |  | direct - exhaust
Pentane | 1.0875e-08 | biosphere3 |  | kilogram | air::urban air close to ground | biosphere |  | other
Propane | 1.8125e-08 | biosphere3 |  | kilogram | air::urban air close to ground | biosphere |  | other
Selenium | 1.0641e-11 | biosphere3 |  | kilogram | air::urban air close to ground | biosphere |  | direct - exhaust
Styrene | 1.015e-07 | biosphere3 |  | kilogram | air::urban air close to ground | biosphere |  | other
Sulfur dioxide | 2.0336e-06 | biosphere3 |  | kilogram | air | biosphere |  | direct - exhaust
Toluene | 1.8125e-09 | biosphere3 |  | kilogram | air::urban air close to ground | biosphere |  | other
Zinc | 1.8496e-07 | biosphere3 |  | kilogram | air::urban air close to ground | biosphere |  | direct - exhaust
m-Xylene | 1.7763e-07 | biosphere3 |  | kilogram | air::urban air close to ground | biosphere |  | other
noise, octave 1, day time, urban | 1.5827 | additional_biosphere |  | joule | octave 1::day time::urban | biosphere |  | direct - exhaust
noise, octave 2, day time, urban | 0.20698 | additional_biosphere |  | joule | octave 2::day time::urban | biosphere |  | direct - exhaust
noise, octave 3, day time, urban | 0.27248 | additional_biosphere |  | joule | octave 3::day time::urban | biosphere |  | direct - exhaust
noise, octave 4, day time, urban | 0.40457 | additional_biosphere |  | joule | octave 4::day time::urban | biosphere |  | direct - exhaust
noise, octave 5, day time, urban | 0.47994 | additional_biosphere |  | joule | octave 5::day time::urban | biosphere |  | direct - exhaust
noise, octave 6, day time, urban | 0.1453 | additional_biosphere |  | joule | octave 6::day time::urban | biosphere |  | direct - exhaust
noise, octave 7, day time, urban | 0.059491 | additional_biosphere |  | joule | octave 7::day time::urban | biosphere |  | direct - exhaust
noise, octave 8, day time, urban | 0.041447 | additional_biosphere |  | joule | octave 8::day time::urban | biosphere |  | direct - exhaust
o-Xylene | 7.2501e-08 | biosphere3 |  | kilogram | air::urban air close to ground | biosphere |  | other
transport, freight, lorry, plugin diesel hybrid, label-certified electricity, 7.5t gross weight, 2020, EURO-VI, urban delivery | 1 | MobiTool - trucks | CH | ton-kilometer |  | production | transport, freight, lorry, EURO-VI | other
EV charger, level 3, plugin, 200 kW | 8.4551e-08 | MobiTool - trucks | RER | unit |  | technosphere | EV charger, level 3, plugin, 200 kW | other
Light duty truck, plugin diesel hybrid, 7.5t gross weight, 2020, EURO-VI, urban delivery | 9.4697e-06 | MobiTool - trucks | RER | unit |  | technosphere | Light duty truck, EURO-VI | other
fuel supply for diesel vehicles | 0.10681 | MobiTool - trucks | CH | kilogram |  | technosphere | fuel | energy chain
market for carbon dioxide, liquid | 1.9318e-05 | ecoinvent 3.7 cutoff | RER | kilogram |  | technosphere | carbon dioxide, liquid | other
market for electricity, low voltage, label-certified | 0.29412 | ecoinvent 3.7 cutoff | CH | kilowatt hour |  | technosphere | electricity, low voltage, label-certified | energy chain
market for road | 0.0039645 | ecoinvent 3.7 cutoff | GLO | meter-year |  | technosphere | road | road
market for road maintenance | 0.0020156 | ecoinvent 3.7 cutoff | RER | meter-year |  | technosphere | road maintenance | road
treatment of brake wear emissions, lorry | -3.146e-05 | ecoinvent 3.7 cutoff | RER | kilogram |  | technosphere | brake wear emissions, lorry | direct - non-exhaust
treatment of road wear emissions, lorry | -5.6525e-05 | ecoinvent 3.7 cutoff | RER | kilogram |  | technosphere | road wear emissions, lorry | direct - non-exhaust
treatment of tyre wear emissions, lorry | -6.4741e-05 | ecoinvent 3.7 cutoff | RER | kilogram |  | technosphere | tyre wear emissions, lorry | direct - non-exhaust
Activity | treatment of biowaste by anaerobic digestion, with biogenic carbon uptake, lower bound C sequestration, digestate incineration
code | 974e4ec57ff5c027365f9d96b523042f
description | Biogas production from anaerobic digestion of biomass residues.
location | CH
production amount | 1
reference product | biogas
source | Zhang et al., 2020, doi: 10.1039/C9SE00986H
type | process
unit | cubic meter
worksheet name | trucks_bw_ei_371
Exchanges
name | amount | database | location | unit | categories | type | reference product | tag
Carbon dioxide, in air | 5.3592 | biosphere3 |  | kilogram | natural resource::in air | biosphere |  | energy chain
Carbon dioxide, non-fossil | 3.4083 | biosphere3 |  | kilogram | air | biosphere |  | energy chain
treatment of biowaste by anaerobic digestion, with biogenic carbon uptake, lower bound C sequestration, digestate incineration | 1 | MobiTool - trucks | CH | cubic meter |  | production | biogas | energy chain
Activity | wiring and tubing, carbon dioxide capture process
code | d304be1fd19565c004d2cc8fc0ed99fb
location | RER
production amount | 1
reference product | wiring and tubing, carbon dioxide capture process
source | Timofte, A. A Life Cycle Assessment of the Climeworks technology for direct air capture of carbon dioxide, a semester project in the ecological systems design group. Institute of Environmental Engineering of ETH Zurich (2013).
type | process
unit | unit
worksheet name | trucks_bw_ei_371
Exchanges
name | amount | database | location | unit | type | reference product | tag
wiring and tubing, carbon dioxide capture process | 1 | MobiTool - trucks | RER | unit | production | wiring and tubing, carbon dioxide capture process | energy chain
smelting of copper concentrate, sulfide ore | 97.5 | ecoinvent 3.7 cutoff | RoW | kilogram | technosphere | copper, anode | other
steel production, electric, low-alloyed | 3000 | ecoinvent 3.7 cutoff | Europe without Switzerland and Austria | kilogram | technosphere | steel, low-alloyed | other
synthetic rubber production | 52.5 | ecoinvent 3.7 cutoff | RER | kilogram | technosphere | synthetic rubber | other
transport, freight, lorry 7.5-16 metric ton, EURO6 | 4000 | ecoinvent 3.7 cutoff | RER | ton kilometer | technosphere | transport, freight, lorry 7.5-16 metric ton, EURO6 | other