## trucks_bw_ei_39
Database | trucks_bw_ei_39
format | Excel spreadsheet
Activity | Ancillary BoP
code | b46e8d4777ec0f7e8a697a319756e775
location | GLO
production amount | 1
reference product | Ancillary BoP
source | Miotti, M., Hofer, J. & Bauer, C. Integrated environmental and economic assessment of current and future fuel cell vehicles. Int J Life Cycle Assess 22, 94ï¿½110 (2017). https://doi.org/10.1007/s11367-015-0986-4
type | process
unit | kilogram
worksheet name | trucks_bw_ei_38
Exchanges
name | amount | database | location | unit | type | reference product | tag
Ancillary BoP | 1 | MobiTool - trucks | GLO | kilogram | production | Ancillary BoP | energy storage
electronics production, for control units | 0.1 | ecoinvent 3.9 cutoff | RoW | kilogram | technosphere | electronics, for control units | energy storage
market for transformer, high voltage use | 0.9 | ecoinvent 3.9 cutoff | GLO | kilogram | technosphere | transformer, high voltage use | other
Activity | Anode
code | 666ab145735800061bae1452999ea303
location | GLO
production amount | 1
reference product | Anode
source | Tobias S. Schmidt, Martin Beuse, Xiaojin Zhang, Bjarne Steffen, Simon F. Schneider, Alejandro Pena-Bello, Christian Bauer, and David Parra, Additional Emissions and Cost from Storing Electricity in Stationary Battery Systems, Environmental Science & Technology 2019 53 (7), 3379-3390, doi: 10.1021/acs.est.8b05313
type | process
unit | kilogram
worksheet name | trucks_bw_ei_38
Exchanges
name | amount | database | location | unit | type | reference product | tag
Anode | 1 | MobiTool - trucks | GLO | kilogram | production | Anode | energy storage
Negative current collector Cu | 0.57 | MobiTool - trucks | GLO | kilogram | technosphere | Negative current collector Cu | energy storage
Negative electrode paste | 0.43 | MobiTool - trucks | GLO | kilogram | technosphere | Negative electrode paste | energy storage
Activity | Anode current collector, LFP
code | 81e11e4a748119b39c5f084de695f928
location | JP
production amount | 1
reference product | Anode current collector, LFP
source | Tobias S. Schmidt, Martin Beuse, Xiaojin Zhang, Bjarne Steffen, Simon F. Schneider, Alejandro Pena-Bello, Christian Bauer, and David Parra, Additional Emissions and Cost from Storing Electricity in Stationary Battery Systems, Environmental Science & Technology 2019 53 (7), 3379-3390, doi: 10.1021/acs.est.8b05314
type | process
unit | kilogram
worksheet name | trucks_bw_ei_38
Exchanges
name | amount | database | location | unit | type | reference product | tag
Anode current collector, LFP | 1 | MobiTool - trucks | JP | kilogram | production | Anode current collector, LFP | energy storage
market for copper, anode | 1 | ecoinvent 3.9 cutoff | GLO | kilogram | technosphere | copper, anode | energy storage
market for sheet rolling, copper | 1 | ecoinvent 3.9 cutoff | GLO | kilogram | technosphere | sheet rolling, copper | other
Activity | Anode current collector, NCA
code | 4eb859a2f5cdeca59cfc793360f594b6
location | JP
production amount | 1
reference product | Anode current collector, NCA
source | Tobias S. Schmidt, Martin Beuse, Xiaojin Zhang, Bjarne Steffen, Simon F. Schneider, Alejandro Pena-Bello, Christian Bauer, and David Parra, Additional Emissions and Cost from Storing Electricity in Stationary Battery Systems, Environmental Science & Technology 2019 53 (7), 3379-3390, doi: 10.1021/acs.est.8b05315
type | process
unit | kilogram
worksheet name | trucks_bw_ei_38
Exchanges
name | amount | database | location | unit | type | reference product | tag
Anode current collector, NCA | 1 | MobiTool - trucks | JP | kilogram | production | Anode current collector, NCA | energy storage
market for copper, anode | 1 | ecoinvent 3.9 cutoff | GLO | kilogram | technosphere | copper, anode | energy storage
market for sheet rolling, copper | 1 | ecoinvent 3.9 cutoff | GLO | kilogram | technosphere | sheet rolling, copper | other
Activity | Anode paste, LFP
code | 1f88bcdd840ea1f0b8bbbc3bbf9cad2e
location | JP
production amount | 1
reference product | Anode paste, LFP
source | Tobias S. Schmidt, Martin Beuse, Xiaojin Zhang, Bjarne Steffen, Simon F. Schneider, Alejandro Pena-Bello, Christian Bauer, and David Parra, Additional Emissions and Cost from Storing Electricity in Stationary Battery Systems, Environmental Science & Technology 2019 53 (7), 3379-3390, doi: 10.1021/acs.est.8b05316
type | process
unit | kilogram
worksheet name | trucks_bw_ei_38
Exchanges
name | amount | database | location | unit | type | reference product | tag
Anode paste, LFP | 1 | MobiTool - trucks | JP | kilogram | production | Anode paste, LFP | energy storage
market for anode, graphite, for Li-ion battery | 0.9 | ecoinvent 3.9 cutoff | CN | kilogram | technosphere | anode, graphite, for Li-ion battery | other
market for carbon black | 0.05 | ecoinvent 3.9 cutoff | GLO | kilogram | technosphere | carbon black | energy storage
market for carboxymethyl cellulose, powder | 0.035 | ecoinvent 3.9 cutoff | GLO | kilogram | technosphere | carboxymethyl cellulose, powder | other
market for styrene butadiene rubber (SBR) | 0.015 | MobiTool - trucks | RER | kilogram | technosphere | styrene butadiene rubber (SBR) | energy storage
Activity | Anode paste, NCA
code | 382476ec3eb7271cca060d1901827c42
location | JP
production amount | 1
reference product | Anode paste, NCA
source | Tobias S. Schmidt, Martin Beuse, Xiaojin Zhang, Bjarne Steffen, Simon F. Schneider, Alejandro Pena-Bello, Christian Bauer, and David Parra, Additional Emissions and Cost from Storing Electricity in Stationary Battery Systems, Environmental Science & Technology 2019 53 (7), 3379-3390, doi: 10.1021/acs.est.8b05317
type | process
unit | kilogram
worksheet name | trucks_bw_ei_38
Exchanges
name | amount | database | location | unit | type | reference product | tag
Anode paste, NCA | 1 | MobiTool - trucks | JP | kilogram | production | Anode paste, NCA | energy storage
anode production, graphite, for Li-ion battery | 0.9 | ecoinvent 3.9 cutoff | CN | kilogram | technosphere | anode, graphite, for Li-ion battery | energy storage
market for carbon black | 0.05 | ecoinvent 3.9 cutoff | GLO | kilogram | technosphere | carbon black | energy storage
market for carboxymethyl cellulose, powder | 0.035 | ecoinvent 3.9 cutoff | GLO | kilogram | technosphere | carboxymethyl cellulose, powder | other
market for synthetic rubber | 0.015 | ecoinvent 3.9 cutoff | GLO | kilogram | technosphere | synthetic rubber | other
Activity | Battery BoP
code | 0ef9bf1963981b70ef40e439b9aab963
location | GLO
production amount | 1
reference product | Battery BoP
source | Tobias S. Schmidt, Martin Beuse, Xiaojin Zhang, Bjarne Steffen, Simon F. Schneider, Alejandro Pena-Bello, Christian Bauer, and David Parra, Additional Emissions and Cost from Storing Electricity in Stationary Battery Systems, Environmental Science & Technology 2019 53 (7), 3379-3390, doi: 10.1021/acs.est.8b05317
type | process
unit | kilogram
worksheet name | trucks_bw_ei_38
Exchanges
name | amount | database | location | unit | categories | type | reference product | tag
Heat, waste | 0.0014 | biosphere3 |  | megajoule | air | biosphere |  | other
Battery BoP | 1 | MobiTool - trucks | GLO | kilogram |  | production | Battery BoP | energy storage
Battery management system | 0.1 | MobiTool - trucks | GLO | kilogram |  | technosphere | Battery management system | energy storage
Battery packaging | 0.8 | MobiTool - trucks | GLO | kilogram |  | technosphere | Battery packaging | energy storage
Cooling system | 0.1 | MobiTool - trucks | GLO | kilogram |  | technosphere | Cooling system | energy storage
market for precious metal refinery | 1.9e-08 | ecoinvent 3.9 cutoff | GLO | unit |  | technosphere | precious metal refinery | other
market for transport, freight, lorry 16-32 metric ton, EURO3 | 0.16 | ecoinvent 3.9 cutoff | RoW | ton kilometer |  | technosphere | transport, freight, lorry 16-32 metric ton, EURO3 | other
market for transport, freight, sea, tanker for petroleum | 4.9 | ecoinvent 3.9 cutoff | GLO | ton kilometer |  | technosphere | transport, freight, sea, tanker for petroleum | other
market group for electricity, medium voltage | 0.0004 | ecoinvent 3.9 cutoff | GLO | kilowatt hour |  | technosphere | electricity, medium voltage | energy chain
Activity | Battery cell, LFP
code | 37ced75841582db5b308d6934f4de782
location | GLO
production amount | 1
reference product | Battery cell
source | Tobias S. Schmidt, Martin Beuse, Xiaojin Zhang, Bjarne Steffen, Simon F. Schneider, Alejandro Pena-Bello, Christian Bauer, and David Parra, Additional Emissions and Cost from Storing Electricity in Stationary Battery Systems, Environmental Science & Technology 2019 53 (7), 3379-3390, doi: 10.1021/acs.est.8b05317
type | process
unit | kilogram
worksheet name | trucks_bw_ei_38
Exchanges
name | amount | database | location | unit | type | reference product | tag
Battery cell, LFP | 1 | MobiTool - trucks | GLO | kilogram | production | Battery cell | energy storage
Anode current collector, LFP | 0.12917 | MobiTool - trucks | JP | kilogram | technosphere | Anode current collector, LFP | energy storage
Anode paste, LFP | 0.1315 | MobiTool - trucks | JP | kilogram | technosphere | Anode paste, LFP | energy storage
Cathode current collector, LFP | 0.056005 | MobiTool - trucks | JP | kilogram | technosphere | Cathode current collector, LFP | energy storage
Cathode paste, LFP | 0.38916 | MobiTool - trucks | JP | kilogram | technosphere | Cathode paste, LFP | energy storage
Cell container | 0.031297 | MobiTool - trucks | GLO | kilogram | technosphere | Cell container | energy storage
Electrolyte, LFP | 0.21153 | MobiTool - trucks | JP | kilogram | technosphere | Electrolyte, LFP | energy storage
Separator, LFP | 0.051338 | MobiTool - trucks | JP | kilogram | technosphere | Separator, LFP | energy storage
market for heat, district or industrial, natural gas | 14.4 | ecoinvent 3.9 cutoff | RoW | megajoule | technosphere | heat, district or industrial, natural gas | other
market for water, decarbonised | 4.4681 | ecoinvent 3.9 cutoff | RoW | kilogram | technosphere | water, decarbonised | other
market group for electricity, medium voltage | 4 | ecoinvent 3.9 cutoff | CN | kilowatt hour | technosphere | electricity, medium voltage | energy storage
Activity | Battery cell, NCA
code | f249ac17d83b1225b92556c2f2a26f6e
location | GLO
production amount | 1
reference product | Battery cell
source | Tobias S. Schmidt, Martin Beuse, Xiaojin Zhang, Bjarne Steffen, Simon F. Schneider, Alejandro Pena-Bello, Christian Bauer, and David Parra, Additional Emissions and Cost from Storing Electricity in Stationary Battery Systems, Environmental Science & Technology 2019 53 (7), 3379-3390, doi: 10.1021/acs.est.8b05317
type | process
unit | kilogram
worksheet name | trucks_bw_ei_38
Exchanges
name | amount | database | location | unit | type | reference product | tag
Battery cell, NCA | 1 | MobiTool - trucks | GLO | kilogram | production | Battery cell | energy storage
Anode current collector, NCA | 0.12769 | MobiTool - trucks | JP | kilogram | technosphere | Anode current collector, NCA | energy storage
Anode paste, NCA | 0.18923 | MobiTool - trucks | JP | kilogram | technosphere | Anode paste, NCA | energy storage
Cathode current collector, NCA | 0.064615 | MobiTool - trucks | JP | kilogram | technosphere | Cathode current collector, NCA | energy storage
Cathode paste, NCA | 0.25692 | MobiTool - trucks | JP | kilogram | technosphere | Cathode paste, NCA | energy storage
Cell container | 0.030769 | MobiTool - trucks | GLO | kilogram | technosphere | Cell container | energy storage
Electrolyte, NCA | 0.25846 | MobiTool - trucks | JP | kilogram | technosphere | Electrolyte, NCA | energy storage
Separator, NCA | 0.072308 | MobiTool - trucks | JP | kilogram | technosphere | Separator, NCA | energy storage
market for heat, district or industrial, natural gas | 10.8 | ecoinvent 3.9 cutoff | RoW | megajoule | technosphere | heat, district or industrial, natural gas | other
market for water, decarbonised | 5.0077 | ecoinvent 3.9 cutoff | RoW | kilogram | technosphere | water, decarbonised | other
market group for electricity, medium voltage | 4 | ecoinvent 3.9 cutoff | CN | kilowatt hour | technosphere | electricity, medium voltage | energy storage
Activity | Battery cell, NMC-111
code | fcf47462120fd51a3df946cf2b00f988
location | GLO
production amount | 1
reference product | Battery cell
source | Tobias S. Schmidt, Martin Beuse, Xiaojin Zhang, Bjarne Steffen, Simon F. Schneider, Alejandro Pena-Bello, Christian Bauer, and David Parra, Additional Emissions and Cost from Storing Electricity in Stationary Battery Systems, Environmental Science & Technology 2019 53 (7), 3379-3390, doi: 10.1021/acs.est.8b05317
type | process
unit | kilogram
worksheet name | trucks_bw_ei_38
Exchanges
name | amount | database | location | unit | categories | type | reference product | tag
Heat, waste | 100 | biosphere3 |  | megajoule | air | biosphere |  | other
Battery cell, NMC-111 | 1 | MobiTool - trucks | GLO | kilogram |  | production | Battery cell | energy storage
Anode | 0.39 | MobiTool - trucks | GLO | kilogram |  | technosphere | Anode | energy storage
Cathode | 0.43 | MobiTool - trucks | GLO | kilogram |  | technosphere | Cathode | energy storage
Cell container | 0.0067 | MobiTool - trucks | GLO | kilogram |  | technosphere | Cell container | energy storage
Electrolyte | 0.16 | MobiTool - trucks | GLO | kilogram |  | technosphere | Electrolyte | energy storage
Separator | 0.022 | MobiTool - trucks | GLO | kilogram |  | technosphere | Separator | energy storage
market for heat, district or industrial, natural gas | 14.4 | ecoinvent 3.9 cutoff | RoW | megajoule |  | technosphere | heat, district or industrial, natural gas | other
market for precious metal refinery | 1.9e-08 | ecoinvent 3.9 cutoff | GLO | unit |  | technosphere | precious metal refinery | other
market for water, decarbonised | 380 | ecoinvent 3.9 cutoff | RoW | kilogram |  | technosphere | water, decarbonised | other
market group for electricity, medium voltage | 4 | ecoinvent 3.9 cutoff | CN | kilowatt hour |  | technosphere | electricity, medium voltage | energy storage
Activity | Battery cell, NMC-622
code | 04ff2f55088f6021e331c48cdd1f1c06
location | GLO
production amount | 1
reference product | Battery cell
source | Tobias S. Schmidt, Martin Beuse, Xiaojin Zhang, Bjarne Steffen, Simon F. Schneider, Alejandro Pena-Bello, Christian Bauer, and David Parra, Additional Emissions and Cost from Storing Electricity in Stationary Battery Systems, Environmental Science & Technology 2019 53 (7), 3379-3390, doi: 10.1021/acs.est.8b05317
type | process
unit | kilogram
worksheet name | trucks_bw_ei_38
Exchanges
name | amount | database | location | unit | categories | type | reference product | tag
Heat, waste | 100 | biosphere3 |  | megajoule | air | biosphere |  | other
Battery cell, NMC-622 | 1 | MobiTool - trucks | GLO | kilogram |  | production | Battery cell | energy storage
Anode | 0.39 | MobiTool - trucks | GLO | kilogram |  | technosphere | Anode | energy storage
Cathode, NMC-622 | 0.43 | MobiTool - trucks | GLO | kilogram |  | technosphere | Cathode, NMC-622 | energy storage
Cell container | 0.0067 | MobiTool - trucks | GLO | kilogram |  | technosphere | Cell container | energy storage
Electrolyte | 0.16 | MobiTool - trucks | GLO | kilogram |  | technosphere | Electrolyte | energy storage
Separator | 0.022 | MobiTool - trucks | GLO | kilogram |  | technosphere | Separator | energy storage
market for heat, district or industrial, natural gas | 14.4 | ecoinvent 3.9 cutoff | RoW | megajoule |  | technosphere | heat, district or industrial, natural gas | other
market for precious metal refinery | 1.9e-08 | ecoinvent 3.9 cutoff | GLO | unit |  | technosphere | precious metal refinery | other
market for water, decarbonised | 380 | ecoinvent 3.9 cutoff | RoW | kilogram |  | technosphere | water, decarbonised | other
market group for electricity, medium voltage | 4 | ecoinvent 3.9 cutoff | CN | kilowatt hour |  | technosphere | electricity, medium voltage | energy storage
Activity | Battery management system
code | 69f0b4298ef6733620f785092763c4b3
location | GLO
production amount | 1
reference product | Battery management system
source | Tobias S. Schmidt, Martin Beuse, Xiaojin Zhang, Bjarne Steffen, Simon F. Schneider, Alejandro Pena-Bello, Christian Bauer, and David Parra, Additional Emissions and Cost from Storing Electricity in Stationary Battery Systems, Environmental Science & Technology 2019 53 (7), 3379-3390, doi: 10.1021/acs.est.8b05317
type | process
unit | kilogram
worksheet name | trucks_bw_ei_38
Exchanges
name | amount | database | location | unit | type | reference product | tag
Battery management system | 1 | MobiTool - trucks | GLO | kilogram | production | Battery management system | energy storage
High voltage system | 0.3 | MobiTool - trucks | GLO | kilogram | technosphere | High voltage system | energy storage
IBIS | 0.48 | MobiTool - trucks | GLO | kilogram | technosphere | IBIS | energy storage
IBIS fasteners | 0.003 | MobiTool - trucks | GLO | kilogram | technosphere | IBIS fasteners | energy storage
Low voltage system | 0.13 | MobiTool - trucks | GLO | kilogram | technosphere | Low voltage system | energy storage
market for printed wiring board, through-hole mounted, unspecified, Pb free | 0.089 | ecoinvent 3.9 cutoff | GLO | kilogram | technosphere | printed wiring board, through-hole mounted, unspecified, Pb free | other
market for transport, freight train | 0.2 | ecoinvent 3.9 cutoff | Europe without Switzerland | ton kilometer | technosphere | transport, freight train | other
market for transport, freight, lorry >32 metric ton, EURO6 | 0.1 | ecoinvent 3.9 cutoff | RER | ton kilometer | technosphere | transport, freight, lorry >32 metric ton, EURO6 | other
Activity | Battery packaging
code | f1c8bfaa7f43a7e8886506340dfe63f0
location | GLO
production amount | 1
reference product | Battery packaging
source | Tobias S. Schmidt, Martin Beuse, Xiaojin Zhang, Bjarne Steffen, Simon F. Schneider, Alejandro Pena-Bello, Christian Bauer, and David Parra, Additional Emissions and Cost from Storing Electricity in Stationary Battery Systems, Environmental Science & Technology 2019 53 (7), 3379-3390, doi: 10.1021/acs.est.8b05317
type | process
unit | kilogram
worksheet name | trucks_bw_ei_38
Exchanges
name | amount | database | location | unit | type | reference product | tag
Battery packaging | 1 | MobiTool - trucks | GLO | kilogram | production | Battery packaging | energy storage
Battery retention | 0.11 | MobiTool - trucks | GLO | kilogram | technosphere | Battery retention | energy storage
Battery tray | 0.3 | MobiTool - trucks | GLO | kilogram | technosphere | Battery tray | energy storage
Module packaging | 0.59 | MobiTool - trucks | GLO | kilogram | technosphere | Module packaging | energy storage
market for transport, freight, lorry 16-32 metric ton, EURO3 | 0.15 | ecoinvent 3.9 cutoff | RoW | ton kilometer | technosphere | transport, freight, lorry 16-32 metric ton, EURO3 | other
market for transport, freight, sea, tanker for petroleum | 4.8 | ecoinvent 3.9 cutoff | GLO | ton kilometer | technosphere | transport, freight, sea, tanker for petroleum | other
Activity | Battery retention
code | d8c6fa2a6fd1214642077845b1bef4ac
location | GLO
production amount | 1
reference product | Battery retention
source | Tobias S. Schmidt, Martin Beuse, Xiaojin Zhang, Bjarne Steffen, Simon F. Schneider, Alejandro Pena-Bello, Christian Bauer, and David Parra, Additional Emissions and Cost from Storing Electricity in Stationary Battery Systems, Environmental Science & Technology 2019 53 (7), 3379-3390, doi: 10.1021/acs.est.8b05317
type | process
unit | kilogram
worksheet name | trucks_bw_ei_38
Exchanges
name | amount | database | location | unit | type | reference product | tag
Battery retention | 1 | MobiTool - trucks | GLO | kilogram | production | Battery retention | energy storage
Heat transfer plate | 0.46 | MobiTool - trucks | GLO | kilogram | technosphere | Heat transfer plate | energy storage
Lower retention | 0.35 | MobiTool - trucks | GLO | kilogram | technosphere | Lower retention | energy storage
Strap retention | 0.087 | MobiTool - trucks | GLO | kilogram | technosphere | Strap retention | energy storage
market for synthetic rubber | 0.1 | ecoinvent 3.9 cutoff | GLO | kilogram | technosphere | synthetic rubber | other
Activity | Battery tray
code | 7ba22bbfb456993ea5bd65c17b2a94b9
location | GLO
production amount | 1
reference product | Battery tray
source | Tobias S. Schmidt, Martin Beuse, Xiaojin Zhang, Bjarne Steffen, Simon F. Schneider, Alejandro Pena-Bello, Christian Bauer, and David Parra, Additional Emissions and Cost from Storing Electricity in Stationary Battery Systems, Environmental Science & Technology 2019 53 (7), 3379-3390, doi: 10.1021/acs.est.8b05317
type | process
unit | kilogram
worksheet name | trucks_bw_ei_38
Exchanges
name | amount | database | location | unit | type | reference product | tag
Battery tray | 1 | MobiTool - trucks | GLO | kilogram | production | Battery tray | energy storage
Tray lid | 0.21 | MobiTool - trucks | GLO | kilogram | technosphere | Tray lid | energy storage
Tray seal | 0.00041 | MobiTool - trucks | GLO | kilogram | technosphere | Tray seal | energy storage
Tray with fasteners | 0.79 | MobiTool - trucks | GLO | kilogram | technosphere | Tray with fasteners | energy storage
market for transport, freight train | 0.2 | ecoinvent 3.9 cutoff | Europe without Switzerland | ton kilometer | technosphere | transport, freight train | other
market for transport, freight, lorry >32 metric ton, EURO6 | 0.1 | ecoinvent 3.9 cutoff | RER | ton kilometer | technosphere | transport, freight, lorry >32 metric ton, EURO6 | other
Activity | Bimetallic busbars and washers
code | b4108b07fa055187e5e11593b9ffba30
location | GLO
production amount | 1
reference product | Bimetallic busbars and washers
source | Tobias S. Schmidt, Martin Beuse, Xiaojin Zhang, Bjarne Steffen, Simon F. Schneider, Alejandro Pena-Bello, Christian Bauer, and David Parra, Additional Emissions and Cost from Storing Electricity in Stationary Battery Systems, Environmental Science & Technology 2019 53 (7), 3379-3390, doi: 10.1021/acs.est.8b05317
type | process
unit | kilogram
worksheet name | trucks_bw_ei_38
Exchanges
name | amount | database | location | unit | type | reference product | tag
Bimetallic busbars and washers | 1 | MobiTool - trucks | GLO | kilogram | production | Bimetallic busbars and washers | energy storage
aluminium ingot, primary, to aluminium, wrought alloy market | 1 | ecoinvent 3.9 cutoff | GLO | kilogram | technosphere | aluminium, wrought alloy | other
market for acrylonitrile-butadiene-styrene copolymer | 0.17 | ecoinvent 3.9 cutoff | GLO | kilogram | technosphere | acrylonitrile-butadiene-styrene copolymer | other
market for copper, anode | 0.086 | ecoinvent 3.9 cutoff | GLO | kilogram | technosphere | copper, anode | energy storage
market for injection moulding | 0.17 | ecoinvent 3.9 cutoff | GLO | kilogram | technosphere | injection moulding | energy storage
market for metal working factory | 3.8e-10 | ecoinvent 3.9 cutoff | GLO | unit | technosphere | metal working factory | other
market for metal working, average for aluminium product manufacturing | 0.25 | ecoinvent 3.9 cutoff | GLO | kilogram | technosphere | metal working, average for aluminium product manufacturing | other
market for metal working, average for copper product manufacturing | 0.57 | ecoinvent 3.9 cutoff | GLO | kilogram | technosphere | metal working, average for copper product manufacturing | other
market for plastic processing factory | 1.3e-10 | ecoinvent 3.9 cutoff | GLO | unit | technosphere | plastic processing factory | other
Activity | Biodiesel from cooking oil
code | 5faa43d060304174c7818ddb627d84fc
description | Internal document to PSI. Inventories on first, second and third generation biofuels production. Has NOT been peer-reviewed.
location | RER
production amount | 1
reference product | Biodiesel from cooking oil
source | Cozzolini, F. Life Cycle Assessment of Biofuels in EU/CH, 2018.
type | process
unit | kilogram
worksheet name | trucks_bw_ei_38
Exchanges
name | amount | database | location | unit | categories | type | reference product | tag
Carbon dioxide, in air | 2.85 | biosphere3 |  | kilogram | natural resource::in air | biosphere |  | energy chain
Biodiesel from cooking oil | 1 | MobiTool - trucks | RER | kilogram |  | production | Biodiesel from cooking oil | energy chain
Refined Waste Cooking Oil {RER} ¦ Refining of waste cooking oil Europe ¦ Alloc Rec, U | 37.9254 | MobiTool - trucks | RER | megajoule |  | technosphere | Refined Waste Cooking Oil {RER} ¦ Refining of waste cooking oil Europe ¦ Alloc Rec, U | energy chain
market for methanol | 0.1131 | ecoinvent 3.9 cutoff | GLO | kilogram |  | technosphere | methanol | energy chain
market for natural gas, medium pressure, vehicle grade | 0.07748 | ecoinvent 3.9 cutoff | GLO | kilogram |  | technosphere | natural gas, medium pressure, vehicle grade | other
market for phosphoric acid, industrial grade, without water, in 85% solution state | 0.014508 | ecoinvent 3.9 cutoff | GLO | kilogram |  | technosphere | phosphoric acid, industrial grade, without water, in 85% solution state | other
market for potassium hydroxide | 0.013392 | ecoinvent 3.9 cutoff | GLO | kilogram |  | technosphere | potassium hydroxide | other
market for potassium sulfate | 0.026784 | ecoinvent 3.9 cutoff | RER | kilogram |  | technosphere | potassium sulfate | other
market for transport, freight train | 0.37944 | ecoinvent 3.9 cutoff | Europe without Switzerland | ton kilometer |  | technosphere | transport, freight train | other
market for transport, freight, inland waterways, barge | 0.15252 | ecoinvent 3.9 cutoff | RER | ton kilometer |  | technosphere | transport, freight, inland waterways, barge | other
market for transport, freight, lorry >32 metric ton, EURO6 | 0.15996 | ecoinvent 3.9 cutoff | RER | ton kilometer |  | technosphere | transport, freight, lorry >32 metric ton, EURO6 | other
market for transport, freight, sea, tanker for liquid goods other than petroleum and liquefied natural gas | 1.1197 | ecoinvent 3.9 cutoff | GLO | ton kilometer |  | technosphere | transport, freight, sea, tanker for liquid goods other than petroleum and liquefied natural gas | other
market for transport, freight, sea, tanker for petroleum | 1.1197 | ecoinvent 3.9 cutoff | GLO | ton kilometer |  | technosphere | transport, freight, sea, tanker for petroleum | other
Activity | Biodiesel, from used cooking oil, at fuelling station
code | 5d1fa5d5c34bb5e8c217c659ef75b97c
description | Internal document to PSI. Inventories on first, second and third generation biofuels production. Has NOT been peer-reviewed.
location | RER
production amount | 1
reference product | biodiesel, vehicle grade
source | Cozzolini, F. Life Cycle Assessment of Biofuels in EU/CH, 2018.
type | process
unit | kilogram
worksheet name | trucks_bw_ei_38
Exchanges
name | amount | database | location | unit | type | reference product | tag
Biodiesel, from used cooking oil, at fuelling station | 1 | MobiTool - trucks | RER | kilogram | production | biodiesel, vehicle grade | other
Biodiesel from cooking oil | 1.0006 | MobiTool - trucks | RER | kilogram | technosphere | Biodiesel from cooking oil | energy chain
infrastructure construction, for regional distribution of oil product | 2.6e-10 | ecoinvent 3.9 cutoff | RER | unit | technosphere | infrastructure, for regional distribution of oil product | other
market for fly ash and scrubber sludge | -0.000168 | ecoinvent 3.9 cutoff | Europe without Switzerland | kilogram | technosphere | fly ash and scrubber sludge | other
market for heat, central or small-scale, other than natural gas | 0.000584 | ecoinvent 3.9 cutoff | CH | megajoule | technosphere | heat, central or small-scale, other than natural gas | other
market for municipal solid waste | -6.27e-06 | ecoinvent 3.9 cutoff | CH | kilogram | technosphere | municipal solid waste | other
market for rainwater mineral oil storage | -7.5e-05 | ecoinvent 3.9 cutoff | Europe without Switzerland | cubic meter | technosphere | rainwater mineral oil storage | other
market for tap water | 0.000689 | ecoinvent 3.9 cutoff | Europe without Switzerland | kilogram | technosphere | tap water | other
market for transport, freight train | 0.0336 | ecoinvent 3.9 cutoff | Europe without Switzerland | ton kilometer | technosphere | transport, freight train | other
market for transport, freight, lorry, unspecified | 0.0326 | ecoinvent 3.9 cutoff | RER | ton kilometer | technosphere | transport, freight, lorry, unspecified | other
treatment of wastewater, average, wastewater treatment | -6.89e-07 | ecoinvent 3.9 cutoff | Europe without Switzerland | cubic meter | technosphere | wastewater, average | other
Activity | Biomethane, gaseous, 5 bar, from sewage sludge fermentation, at fuelling station
code | 26c5975468d588403599bdd5d1447d47
location | RER
production amount | 1
reference product | biomethane, high pressure
source | Zhang, X., Witte, J., Schildhauer, T., Bauer, C. Life Cycle Assessment of Power-to-Gas with Biogas as the Carbon Source. Sustain. Energy Fuels 2020, 4 (3), 1427ï¿½1436. https://doi.org/10.1039/c9se00986h
type | process
unit | kilogram
worksheet name | trucks_bw_ei_38
Exchanges
name | amount | database | location | unit | categories | type | reference product | tag
Hydrogen sulfide | 4.3994e-09 | biosphere3 |  | kilogram | air | biosphere |  | energy chain
Methane, non-fossil | 0.00030042 | biosphere3 |  | kilogram | air | biosphere |  | energy chain
Nitrogen | 1.2042e-06 | biosphere3 |  | kilogram | air | biosphere |  | other
Biomethane, gaseous, 5 bar, from sewage sludge fermentation, at fuelling station | 1 | MobiTool - trucks | RER | kilogram |  | production | biomethane, high pressure | other
biogas upgrading - sewage sludge - amine scrubbing - best | 1 | MobiTool - trucks | RER | kilogram |  | technosphere | biogas upgrading - sewage sludge - amine scrubbing - best | energy chain
market for heat, central or small-scale, biomethane | 0.041394 | ecoinvent 3.9 cutoff | Europe without Switzerland | megajoule |  | technosphere | heat, central or small-scale, biomethane | other
market for natural gas service station | 8.48e-08 | ecoinvent 3.9 cutoff | GLO | unit |  | technosphere | natural gas service station | other
pipeline construction, natural gas, high pressure distribution network | 2.3378e-08 | ecoinvent 3.9 cutoff | Europe without Switzerland | kilometer |  | technosphere | pipeline, natural gas, high pressure distribution network | other
Activity | Bipolar plate
code | e891bf270ac208fcb8309c53a78394a0
location | GLO
production amount | 1
reference product | Bipolar plate
source | Miotti, M., Hofer, J. & Bauer, C. Integrated environmental and economic assessment of current and future fuel cell vehicles. Int J Life Cycle Assess 22, 94ï¿½110 (2017). https://doi.org/10.1007/s11367-015-0986-4
type | process
unit | kilowatt
worksheet name | trucks_bw_ei_38
Exchanges
name | amount | database | location | unit | type | reference product | tag
Bipolar plate | 1 | MobiTool - trucks | GLO | kilowatt | production | Bipolar plate | energy storage
graphite production | 0.14286 | ecoinvent 3.9 cutoff | RoW | kilogram | technosphere | graphite | energy storage
injection moulding | 0.42857 | ecoinvent 3.9 cutoff | RoW | kilogram | technosphere | injection moulding | energy storage
phenolic resin production | 0.28571 | ecoinvent 3.9 cutoff | RoW | kilogram | technosphere | phenolic resin | other
Activity | Cables
code | a0c7a1cd7246b49b34b7f29e76fbc5fa
description | Electrical equipment, protective relays, fuses, per km.
location | RER
production amount | 1
reference product | Cables
source | https://doi.org/10.3390/su10041148
type | process
unit | unit
worksheet name | trucks_bw_ei_38
Exchanges
name | amount | database | location | unit | type | reference product | tag
Cables | 1 | MobiTool - trucks | RER | unit | production | Cables | other
cable production, unspecified | 700 | ecoinvent 3.9 cutoff | GLO | kilogram | technosphere | cable, unspecified | other
Activity | Carbon fiber, weaved, at factory
code | 5c5ccdea33edcbaf9b2fea17f3056bfd
description | 1 kg of finished carbon fiber Toray T700 G. Carbon fiber manufacturing. Source: based on Ellringmann et al. (2016), Gill et al. (2016), MÃ¼tzel (2012).
location | RER
production amount | 1
reference product | Carbon fiber, weaved
source | Benitez A, Wulf C, de Palmenaer A, Lengersdorf M, RÃ¶ding T, Grube T, et al. Ecological assessment of fuel cell electric vehicles with special focus on type IV carbon fiber hydrogen tank. J Clean Prod 2021, 278:123277. https://doi.org/10.1016/j.jclepro.2020.123277.
type | process
unit | kilogram
worksheet name | trucks_bw_ei_38
Exchanges
name | amount | database | location | unit | type | reference product | tag
Carbon fiber, weaved, at factory | 1 | MobiTool - trucks | RER | kilogram | production | Carbon fiber, weaved | other
Fiber drying 3 | 1 | MobiTool - trucks | RER | kilogram | technosphere | Dried fiber 3 | other
market for compressed air, 1000 kPa gauge | 0.0585 | ecoinvent 3.9 cutoff | RER | cubic meter | technosphere | compressed air, 1000 kPa gauge | other
Activity | Catalyst layer
code | d728dd9f905bc5fa4bd5280ba45155e8
location | GLO
production amount | 1
reference product | Catalyst layer
source | Miotti, M., Hofer, J. & Bauer, C. Integrated environmental and economic assessment of current and future fuel cell vehicles. Int J Life Cycle Assess 22, 94ï¿½110 (2017). https://doi.org/10.1007/s11367-015-0986-4
type | process
unit | kilowatt
worksheet name | trucks_bw_ei_38
Exchanges
name | amount | database | location | unit | type | reference product | tag
Catalyst layer | 1 | MobiTool - trucks | GLO | kilowatt | production | Catalyst layer | energy storage
Coating and curing, general manufacturing | 0.2405 | MobiTool - trucks | GLO | square meter | technosphere | Coating and curing, general manufacturing | energy storage
carbon black production | 0.00022547 | ecoinvent 3.9 cutoff | GLO | kilogram | technosphere | carbon black | energy storage
market for ethylene glycol | 1.8789e-05 | ecoinvent 3.9 cutoff | GLO | kilogram | technosphere | ethylene glycol | other
market for platinum | 0.00015031 | ecoinvent 3.9 cutoff | GLO | kilogram | technosphere | platinum | energy storage
market for water, ultrapure | 0.00018789 | ecoinvent 3.9 cutoff | RoW | kilogram | technosphere | water, ultrapure | other
sulfuric acid production | 8.0114e-06 | ecoinvent 3.9 cutoff | RoW | kilogram | technosphere | sulfuric acid | other
tetrafluoroethylene production | 1.0778e-05 | ecoinvent 3.9 cutoff | RoW | kilogram | technosphere | tetrafluoroethylene | other
Activity | Catenary masts
code | 27c9d237cc7817c5044dfc0b920dc163
description | Catenary masts per km. One every 50 m.
location | RER
production amount | 1
reference product | Catenary masts
source | https://doi.org/10.3390/su10041148
type | process
unit | unit
worksheet name | trucks_bw_ei_38
Exchanges
name | amount | database | location | unit | type | reference product | tag
Catenary masts | 1 | MobiTool - trucks | RER | unit | production | Catenary masts | other
glass fibre reinforced plastic production, polyamide, injection moulded | 274 | ecoinvent 3.9 cutoff | RER | kilogram | technosphere | glass fibre reinforced plastic, polyamide, injection moulded | energy storage
market for steel, chromium steel 18/8 | 7752 | ecoinvent 3.9 cutoff | GLO | kilogram | technosphere | steel, chromium steel 18/8 | other
metal working, average for chromium steel product manufacturing | 7752 | ecoinvent 3.9 cutoff | RER | kilogram | technosphere | metal working, average for chromium steel product manufacturing | other
Activity | Catenary system
code | c5da23325ebe86b403a3b41641ca237b
description | From https://doi.org/10.3390/su10041148. Assumed lifetime of 40 years. Per km.
location | RER
production amount | 1
reference product | Catenary system
source | https://doi.org/10.3390/su10041148
type | process
unit | kilometer
worksheet name | trucks_bw_ei_38
Exchanges
name | amount | database | location | unit | type | reference product | tag
Catenary system | 1 | MobiTool - trucks | RER | kilometer | production | Catenary system | other
Cables | 1 | MobiTool - trucks | RER | unit | technosphere | Cables | other
Catenary masts | 1 | MobiTool - trucks | RER | unit | technosphere | Catenary masts | other
Distribution sheds | 1 | MobiTool - trucks | RER | unit | technosphere | Distribution sheds | other
Electrical equipment | 1 | MobiTool - trucks | RER | unit | technosphere | Electrical equipment | other
Overhead lines | 1 | MobiTool - trucks | RER | unit | technosphere | Overhead lines | other
Semi-rigid roadside barriers | 1 | MobiTool - trucks | RER | unit | technosphere | Semi-rigid roadside barriers | other
Transformers | 1 | MobiTool - trucks | RER | unit | technosphere | Transformers | other
Activity | Cathode
code | d0cf33f765124f4aea27668448bfafde
location | GLO
production amount | 1
reference product | Cathode
source | Tobias S. Schmidt, Martin Beuse, Xiaojin Zhang, Bjarne Steffen, Simon F. Schneider, Alejandro Pena-Bello, Christian Bauer, and David Parra, Additional Emissions and Cost from Storing Electricity in Stationary Battery Systems, Environmental Science & Technology 2019 53 (7), 3379-3390, doi: 10.1021/acs.est.8b05317
type | process
unit | kilogram
worksheet name | trucks_bw_ei_38
Exchanges
name | amount | database | location | unit | type | reference product | tag
Cathode | 1 | MobiTool - trucks | GLO | kilogram | production | Cathode | energy storage
Positive active material, NMC-111 | 0.89 | MobiTool - trucks | GLO | kilogram | technosphere | Positive active material | energy storage
Positive current collector Al | 0.11 | MobiTool - trucks | GLO | kilogram | technosphere | Positive current collector Al | energy storage
Activity | Cathode current collector, LFP
code | 22cb2ea458c06bae2ee050b2859bec2c
location | JP
production amount | 1
reference product | Cathode current collector, LFP
source | Tobias S. Schmidt, Martin Beuse, Xiaojin Zhang, Bjarne Steffen, Simon F. Schneider, Alejandro Pena-Bello, Christian Bauer, and David Parra, Additional Emissions and Cost from Storing Electricity in Stationary Battery Systems, Environmental Science & Technology 2019 53 (7), 3379-3390, doi: 10.1021/acs.est.8b05317
type | process
unit | kilogram
worksheet name | trucks_bw_ei_38
Exchanges
name | amount | database | location | unit | type | reference product | tag
Cathode current collector, LFP | 1 | MobiTool - trucks | JP | kilogram | production | Cathode current collector, LFP | energy storage
aluminium production, primary, ingot | 1 | ecoinvent 3.9 cutoff | IAI Area, Asia, without China and GCC | kilogram | technosphere | aluminium, primary, ingot | other
market for sheet rolling, aluminium | 1 | ecoinvent 3.9 cutoff | GLO | kilogram | technosphere | sheet rolling, aluminium | other
Activity | Cathode current collector, NCA
code | 17d32753fdee748a059b581c2e420add
location | JP
production amount | 1
reference product | Cathode current collector, NCA
source | Tobias S. Schmidt, Martin Beuse, Xiaojin Zhang, Bjarne Steffen, Simon F. Schneider, Alejandro Pena-Bello, Christian Bauer, and David Parra, Additional Emissions and Cost from Storing Electricity in Stationary Battery Systems, Environmental Science & Technology 2019 53 (7), 3379-3390, doi: 10.1021/acs.est.8b05317
type | process
unit | kilogram
worksheet name | trucks_bw_ei_38
Exchanges
name | amount | database | location | unit | type | reference product | tag
Cathode current collector, NCA | 1 | MobiTool - trucks | JP | kilogram | production | Cathode current collector, NCA | energy storage
aluminium production, primary, ingot | 1 | ecoinvent 3.9 cutoff | IAI Area, Asia, without China and GCC | kilogram | technosphere | aluminium, primary, ingot | other
market for sheet rolling, aluminium | 1 | ecoinvent 3.9 cutoff | GLO | kilogram | technosphere | sheet rolling, aluminium | other
Activity | Cathode paste, LFP
code | 90e7686825e394521cd55bef0a145a8f
description | Paste for cathode for lithium ion-based ferrophosphate battery.
location | JP
production amount | 1
reference product | Cathode paste, LFP
source | Tobias S. Schmidt, Martin Beuse, Xiaojin Zhang, Bjarne Steffen, Simon F. Schneider, Alejandro Pena-Bello, Christian Bauer, and David Parra, Additional Emissions and Cost from Storing Electricity in Stationary Battery Systems, Environmental Science & Technology 2019 53 (7), 3379-3390, doi: 10.1021/acs.est.8b05317
type | process
unit | kilogram
worksheet name | trucks_bw_ei_38
Exchanges
name | amount | database | location | unit | type | reference product | tag
Cathode paste, LFP | 1 | MobiTool - trucks | JP | kilogram | production | Cathode paste, LFP | energy storage
Lithium iron phosphate [LiFePO4] | 0.87 | MobiTool - trucks | JP | kilogram | technosphere | Lithium iron phosphate [LiFePO4] | other
market for N-methyl-2-pyrrolidone | 0.28 | ecoinvent 3.9 cutoff | GLO | kilogram | technosphere | N-methyl-2-pyrrolidone | other
market for carbon black | 0.05 | ecoinvent 3.9 cutoff | GLO | kilogram | technosphere | carbon black | energy storage
market for polyvinylfluoride | 0.08 | ecoinvent 3.9 cutoff | GLO | kilogram | technosphere | polyvinylfluoride | other
Activity | Cathode paste, NCA
code | 307128bd9abba0f1cd744ecb7fb6dbe0
location | JP
production amount | 1
reference product | Cathode paste, NCA
source | Tobias S. Schmidt, Martin Beuse, Xiaojin Zhang, Bjarne Steffen, Simon F. Schneider, Alejandro Pena-Bello, Christian Bauer, and David Parra, Additional Emissions and Cost from Storing Electricity in Stationary Battery Systems, Environmental Science & Technology 2019 53 (7), 3379-3390, doi: 10.1021/acs.est.8b05317
type | process
unit | kilogram
worksheet name | trucks_bw_ei_38
Exchanges
name | amount | database | location | unit | type | reference product | tag
Cathode paste, NCA | 1 | MobiTool - trucks | JP | kilogram | production | Cathode paste, NCA | energy storage
NCA electrode material (LiNi0.8Co0.15Al0.05O2) | 0.94 | MobiTool - trucks | JP | kilogram | technosphere | NCA electrode material (LiNi0.8Co0.15Al0.05O2) | energy storage
market for N-methyl-2-pyrrolidone | 0.59806 | ecoinvent 3.9 cutoff | GLO | kilogram | technosphere | N-methyl-2-pyrrolidone | other
market for carbon black | 0.02 | ecoinvent 3.9 cutoff | GLO | kilogram | technosphere | carbon black | energy storage
market for polyvinylfluoride | 0.04 | ecoinvent 3.9 cutoff | GLO | kilogram | technosphere | polyvinylfluoride | other
Activity | Cathode, NMC-622
code | b4030d92bf6b42faa2beb7824a2bf45a
location | GLO
production amount | 1
reference product | Cathode, NMC-622
source | Tobias S. Schmidt, Martin Beuse, Xiaojin Zhang, Bjarne Steffen, Simon F. Schneider, Alejandro Pena-Bello, Christian Bauer, and David Parra, Additional Emissions and Cost from Storing Electricity in Stationary Battery Systems, Environmental Science & Technology 2019 53 (7), 3379-3390, doi: 10.1021/acs.est.8b05317
type | process
unit | kilogram
worksheet name | trucks_bw_ei_38
Exchanges
name | amount | database | location | unit | type | reference product | tag
Cathode, NMC-622 | 1 | MobiTool - trucks | GLO | kilogram | production | Cathode, NMC-622 | energy storage
Positive current collector Al | 0.11 | MobiTool - trucks | GLO | kilogram | technosphere | Positive current collector Al | energy storage
Positive electrode paste, NMC-622 | 0.89 | MobiTool - trucks | GLO | kilogram | technosphere | Positive electrode paste | energy storage
Activity | Cell container
code | 746bf6e56cd57de46dc9562313a8abb9
location | GLO
production amount | 1
reference product | Cell container
source | Tobias S. Schmidt, Martin Beuse, Xiaojin Zhang, Bjarne Steffen, Simon F. Schneider, Alejandro Pena-Bello, Christian Bauer, and David Parra, Additional Emissions and Cost from Storing Electricity in Stationary Battery Systems, Environmental Science & Technology 2019 53 (7), 3379-3390, doi: 10.1021/acs.est.8b05317
type | process
unit | kilogram
worksheet name | trucks_bw_ei_38
Exchanges
name | amount | database | location | unit | type | reference product | tag
Cell container | 1 | MobiTool - trucks | GLO | kilogram | production | Cell container | energy storage
Multilayer pouch | 0.4 | MobiTool - trucks | GLO | kilogram | technosphere | Multilayer pouch | energy storage
Tab Aluminum | 0.22 | MobiTool - trucks | GLO | kilogram | technosphere | Tab Aluminum | energy storage
Tab Copper | 0.38 | MobiTool - trucks | GLO | kilogram | technosphere | Tab Copper | energy storage
Activity | Charger
code | bc5c51b6cddada22a9428a00a584f20e
description | Level 2 charger for BEV. From https://doi.org/10.1016/S0306-2619(01)00032-0. Used for overnight charging. Can charge a regular passenger car in 3 hours. Assumed lifetime of 24 years. We upscale it to a 100 kW Level-3 charger by upscaling the charger component given a mass of 1290 kg given by AAB's 100 kW bus charger.
location | RER
production amount | 1
reference product | Charger
source | https://doi.org/10.1016/S0306-2619(01)00032-0
type | process
unit | unit
worksheet name | trucks_bw_ei_38
Exchanges
name | amount | database | location | unit | type | reference product | tag
Charger | 1 | MobiTool - trucks | RER | unit | production | Charger | other
electronics production, for control units | 70 | ecoinvent 3.9 cutoff | RER | kilogram | technosphere | electronics, for control units | energy storage
market for aluminium alloy, AlLi | 50 | ecoinvent 3.9 cutoff | GLO | kilogram | technosphere | aluminium alloy, AlLi | other
market for copper, cathode | 80 | ecoinvent 3.9 cutoff | GLO | kilogram | technosphere | copper, cathode | energy storage
market for steel, chromium steel 18/8 | 400 | ecoinvent 3.9 cutoff | GLO | kilogram | technosphere | steel, chromium steel 18/8 | other
market for transport, freight, lorry >32 metric ton, EURO6 | 120 | ecoinvent 3.9 cutoff | RER | ton kilometer | technosphere | transport, freight, lorry >32 metric ton, EURO6 | other
metal working, average for aluminium product manufacturing | 50 | ecoinvent 3.9 cutoff | RER | kilogram | technosphere | metal working, average for aluminium product manufacturing | other
metal working, average for chromium steel product manufacturing | 400 | ecoinvent 3.9 cutoff | RER | kilogram | technosphere | metal working, average for chromium steel product manufacturing | other
metal working, average for copper product manufacturing | 80 | ecoinvent 3.9 cutoff | RER | kilogram | technosphere | metal working, average for copper product manufacturing | other
Activity | Charging stand
code | eeffd582e92686e0170d00398f9f6ca8
description | Level 2 charger for BEV. From https://doi.org/10.1016/S0306-2619(01)00032-0. Used for overnight charging. Can charge a regular passenger car in 3 hours. Assumed lifetime of 24 years. We upscale it to a 100 kW Level-3 charger by upscaling the charger component given a mass of 1290 kg given by AAB's 100 kW bus charger.
location | RER
production amount | 1
reference product | Charging stand
source | https://doi.org/10.1016/S0306-2619(01)00032-0
type | process
unit | unit
worksheet name | trucks_bw_ei_38
Exchanges
name | amount | database | location | unit | type | reference product | tag
Charging stand | 1 | MobiTool - trucks | RER | unit | production | Charging stand | other
computer production, laptop | 1 | ecoinvent 3.9 cutoff | GLO | unit | technosphere | computer, laptop | other
display production, liquid crystal, 17 inches | 1 | ecoinvent 3.9 cutoff | GLO | unit | technosphere | display, liquid crystal, 17 inches | other
electronics production, for control units | 8.25 | ecoinvent 3.9 cutoff | RER | kilogram | technosphere | electronics, for control units | energy storage
market for aluminium alloy, AlLi | 1 | ecoinvent 3.9 cutoff | GLO | kilogram | technosphere | aluminium alloy, AlLi | other
market for copper, cathode | 11 | ecoinvent 3.9 cutoff | GLO | kilogram | technosphere | copper, cathode | energy storage
market for steel, chromium steel 18/8 | 73 | ecoinvent 3.9 cutoff | GLO | kilogram | technosphere | steel, chromium steel 18/8 | other
market for transport, freight, lorry >32 metric ton, EURO6 | 36.05 | ecoinvent 3.9 cutoff | RER | ton kilometer | technosphere | transport, freight, lorry >32 metric ton, EURO6 | other
metal working, average for aluminium product manufacturing | 1 | ecoinvent 3.9 cutoff | RER | kilogram | technosphere | metal working, average for aluminium product manufacturing | other
metal working, average for chromium steel product manufacturing | 73 | ecoinvent 3.9 cutoff | RER | kilogram | technosphere | metal working, average for chromium steel product manufacturing | other
metal working, average for copper product manufacturing | 11 | ecoinvent 3.9 cutoff | RER | kilogram | technosphere | metal working, average for copper product manufacturing | other
Activity | Clamps and fasteners
code | a1540262e9096785253fdc8dc7cdb12a
location | GLO
production amount | 1
reference product | Clamps and fasteners
source | Tobias S. Schmidt, Martin Beuse, Xiaojin Zhang, Bjarne Steffen, Simon F. Schneider, Alejandro Pena-Bello, Christian Bauer, and David Parra, Additional Emissions and Cost from Storing Electricity in Stationary Battery Systems, Environmental Science & Technology 2019 53 (7), 3379-3390, doi: 10.1021/acs.est.8b05317
type | process
unit | kilogram
worksheet name | trucks_bw_ei_38
Exchanges
name | amount | database | location | unit | type | reference product | tag
Clamps and fasteners | 1 | MobiTool - trucks | GLO | kilogram | production | Clamps and fasteners | energy storage
market for metal working factory | 4.6e-10 | ecoinvent 3.9 cutoff | GLO | unit | technosphere | metal working factory | other
market for metal working, average for steel product manufacturing | 1 | ecoinvent 3.9 cutoff | GLO | kilogram | technosphere | metal working, average for steel product manufacturing | other
market for steel, low-alloyed | 1 | ecoinvent 3.9 cutoff | GLO | kilogram | technosphere | steel, low-alloyed | other
Activity | Coating and curing, general manufacturing
code | a53aef32a50291139e7f9f925a9d84ee
location | GLO
production amount | 1
reference product | Coating and curing, general manufacturing
source | Miotti, M., Hofer, J. & Bauer, C. Integrated environmental and economic assessment of current and future fuel cell vehicles. Int J Life Cycle Assess 22, 94ï¿½110 (2017). https://doi.org/10.1007/s11367-015-0986-4
type | process
unit | square meter
worksheet name | trucks_bw_ei_38
Exchanges
name | amount | database | location | unit | categories | type | reference product | tag
Heat, waste | 4.68 | biosphere3 |  | megajoule | air | biosphere |  | other
NMVOC, non-methane volatile organic compounds | 0.000482 | biosphere3 |  | kilogram | air | biosphere |  | direct - exhaust
Coating and curing, general manufacturing | 1 | MobiTool - trucks | GLO | square meter |  | production | Coating and curing, general manufacturing | energy storage
heat production, natural gas, at industrial furnace low-NOx >100kW | 34.4 | ecoinvent 3.9 cutoff | RoW | megajoule |  | technosphere | heat, district or industrial, natural gas | other
lubricating oil production | 0.0172 | ecoinvent 3.9 cutoff | RoW | kilogram |  | technosphere | lubricating oil | other
market for water, decarbonised | 6.54e-06 | ecoinvent 3.9 cutoff | RoW | kilogram |  | technosphere | water, decarbonised | other
market group for electricity, medium voltage | 1.3 | ecoinvent 3.9 cutoff | GLO | kilowatt hour |  | technosphere | electricity, medium voltage | energy chain
metal coating facility construction | 3.33e-07 | ecoinvent 3.9 cutoff | RoW | unit |  | technosphere | metal coating facility | other
treatment of hazardous waste, hazardous waste incineration | 0.031 | ecoinvent 3.9 cutoff | RoW | kilogram |  | technosphere | hazardous waste, for incineration | other
Activity | Cobalt sulfate
code | 75ebbe9653f3c50651f6614e02b8d72d
location | GLO
production amount | 1
reference product | Cobalt sulfate
source | Tobias S. Schmidt, Martin Beuse, Xiaojin Zhang, Bjarne Steffen, Simon F. Schneider, Alejandro Pena-Bello, Christian Bauer, and David Parra, Additional Emissions and Cost from Storing Electricity in Stationary Battery Systems, Environmental Science & Technology 2019 53 (7), 3379-3390, doi: 10.1021/acs.est.8b05317
type | process
unit | kilogram
worksheet name | trucks_bw_ei_38
Exchanges
name | amount | database | location | unit | type | reference product | tag
Cobalt sulfate | 1 | MobiTool - trucks | GLO | kilogram | production | Cobalt sulfate | energy storage
market for blasting | 0.11 | ecoinvent 3.9 cutoff | GLO | kilogram | technosphere | blasting | other
market for carbon monoxide | 0.11 | ecoinvent 3.9 cutoff | RER | kilogram | technosphere | carbon monoxide | other
market for cobalt | 0.3802 | ecoinvent 3.9 cutoff | GLO | kilogram | technosphere | cobalt | energy storage
market for heat, district or industrial, natural gas | 0.76 | ecoinvent 3.9 cutoff | Europe without Switzerland | megajoule | technosphere | heat, district or industrial, natural gas | other
market for hydrogen, liquid | 0.0079 | ecoinvent 3.9 cutoff | RER | kilogram | technosphere | hydrogen, liquid | other
Activity | Cooling system
code | ba19e997eb850a97f36c9b85b5bb4a88
location | GLO
production amount | 1
reference product | Cooling system
source | Tobias S. Schmidt, Martin Beuse, Xiaojin Zhang, Bjarne Steffen, Simon F. Schneider, Alejandro Pena-Bello, Christian Bauer, and David Parra, Additional Emissions and Cost from Storing Electricity in Stationary Battery Systems, Environmental Science & Technology 2019 53 (7), 3379-3390, doi: 10.1021/acs.est.8b05317
type | process
unit | kilogram
worksheet name | trucks_bw_ei_38
Exchanges
name | amount | database | location | unit | type | reference product | tag
Cooling system | 1 | MobiTool - trucks | GLO | kilogram | production | Cooling system | energy storage
Clamps and fasteners | 0.023 | MobiTool - trucks | GLO | kilogram | technosphere | Clamps and fasteners | energy storage
Manifolds | 0.038 | MobiTool - trucks | GLO | kilogram | technosphere | Manifolds | energy storage
Pipe fitting | 0.00096 | MobiTool - trucks | GLO | kilogram | technosphere | Pipe fitting | other
Radiator | 0.87 | MobiTool - trucks | GLO | kilogram | technosphere | Radiator | energy storage
Thermal pad | 0.02 | MobiTool - trucks | GLO | kilogram | technosphere | Thermal pad | energy storage
market for ethylene glycol | 0.048 | ecoinvent 3.9 cutoff | GLO | kilogram | technosphere | ethylene glycol | other
market for transport, freight train | 0.22 | ecoinvent 3.9 cutoff | Europe without Switzerland | ton kilometer | technosphere | transport, freight train | other
market for transport, freight, lorry >32 metric ton, EURO6 | 0.1 | ecoinvent 3.9 cutoff | RER | ton kilometer | technosphere | transport, freight, lorry >32 metric ton, EURO6 | other
Activity | Dimethyl sulfoxide production (DMSO)
code | 1a69940433634cb162860e1a4830e8c0
location | RER
production amount | 1
reference product | Dimethyl sulfoxide
source | Benitez A, Wulf C, de Palmenaer A, Lengersdorf M, RÃ¶ding T, Grube T, et al. Ecological assessment of fuel cell electric vehicles with special focus on type IV carbon fiber hydrogen tank. J Clean Prod 2021, 278:123277. https://doi.org/10.1016/j.jclepro.2020.123277.
type | process
unit | kilogram
worksheet name | trucks_bw_ei_38
Exchanges
name | amount | database | location | unit | type | reference product | tag
Dimethyl sulfoxide production (DMSO) | 1 | MobiTool - trucks | RER | kilogram | production | Dimethyl sulfoxide | other
air separation, cryogenic | 0.0053965 | ecoinvent 3.9 cutoff | RER | kilogram | technosphere | nitrogen, liquid | other
market for compressed air, 1000 kPa gauge | 0.0025799 | ecoinvent 3.9 cutoff | RER | cubic meter | technosphere | compressed air, 1000 kPa gauge | other
market for dimethyl sulfoxide | 0.031549 | ecoinvent 3.9 cutoff | GLO | kilogram | technosphere | dimethyl sulfoxide | other
market for ethylene glycol | 2.4226e-06 | ecoinvent 3.9 cutoff | GLO | kilogram | technosphere | ethylene glycol | other
market for steam, in chemical industry | 1.5948 | ecoinvent 3.9 cutoff | RER | kilogram | technosphere | steam, in chemical industry | other
Activity | Distribution sheds
code | ae97d65a813039d1523938fa6050a8ce
description | Housing sheds for tranformers and other electrical equipment, per km.
location | RER
production amount | 1
reference product | Distribution sheds
source | https://doi.org/10.3390/su10041148
type | process
unit | unit
worksheet name | trucks_bw_ei_38
Exchanges
name | amount | database | location | unit | type | reference product | tag
Distribution sheds | 1 | MobiTool - trucks | RER | unit | production | Distribution sheds | other
market for steel, low-alloyed | 145 | ecoinvent 3.9 cutoff | GLO | kilogram | technosphere | steel, low-alloyed | other
metal working, average for steel product manufacturing | 145 | ecoinvent 3.9 cutoff | RER | kilogram | technosphere | metal working, average for steel product manufacturing | other
Activity | EV charger, level 3, plugin, 200 kW
code | 341f8d8f1bb5586ec4fb52bfbb09e6c6
description | Level 2 charger for BEV. From https://doi.org/10.1016/S0306-2619(01)00032-0. Used for overnight charging. Can charge a regular passenger car in 3 hours. Assumed lifetime of 24 years. We upscale it to a 100 kW Level-3 charger by upscaling the charger component given a mass of 1290 kg given by AAB's 100 kW bus charger.
location | RER
production amount | 1
reference product | EV charger, level 3, plugin, 200 kW
source | https://doi.org/10.1016/S0306-2619(01)00032-0
type | process
unit | unit
worksheet name | trucks_bw_ei_38
Exchanges
name | amount | database | location | unit | type | reference product | tag
EV charger, level 3, plugin, 200 kW | 1 | MobiTool - trucks | RER | unit | production | EV charger, level 3, plugin, 200 kW | other
Charger | 4.3 | MobiTool - trucks | RER | unit | technosphere | Charger | other
Charging stand | 1 | MobiTool - trucks | RER | unit | technosphere | Charging stand | other
Storage battery | 1 | MobiTool - trucks | RER | unit | technosphere | Storage battery | other
Activity | Electrical equipment
code | 1269f266cdad12fabd486b13e6ba71b4
description | Electrical equipment, protective relays, fuses, per km.
location | RER
production amount | 1
reference product | Electrical equipment
source | https://doi.org/10.3390/su10041148
type | process
unit | unit
worksheet name | trucks_bw_ei_38
Exchanges
name | amount | database | location | unit | type | reference product | tag
Electrical equipment | 1 | MobiTool - trucks | RER | unit | production | Electrical equipment | other
market for steel, low-alloyed | 57 | ecoinvent 3.9 cutoff | GLO | kilogram | technosphere | steel, low-alloyed | other
metal working, average for steel product manufacturing | 57 | ecoinvent 3.9 cutoff | RER | kilogram | technosphere | metal working, average for steel product manufacturing | other
Activity | Electrolyte
code | c5c87af32cd1930e2e3ddb324780e582
location | GLO
production amount | 1
reference product | Electrolyte
source | Tobias S. Schmidt, Martin Beuse, Xiaojin Zhang, Bjarne Steffen, Simon F. Schneider, Alejandro Pena-Bello, Christian Bauer, and David Parra, Additional Emissions and Cost from Storing Electricity in Stationary Battery Systems, Environmental Science & Technology 2019 53 (7), 3379-3390, doi: 10.1021/acs.est.8b05317
type | process
unit | kilogram
worksheet name | trucks_bw_ei_38
Exchanges
name | amount | database | location | unit | type | reference product | tag
Electrolyte | 1 | MobiTool - trucks | GLO | kilogram | production | Electrolyte | energy storage
market for chemical factory, organics | 4e-10 | ecoinvent 3.9 cutoff | GLO | unit | technosphere | chemical factory, organics | other
market for ethylene carbonate | 0.88 | ecoinvent 3.9 cutoff | GLO | kilogram | technosphere | ethylene carbonate | other
market for lithium hexafluorophosphate | 0.12 | ecoinvent 3.9 cutoff | GLO | kilogram | technosphere | lithium hexafluorophosphate | other
Activity | Electrolyte, LFP
code | bce7ca4835dcf9e9449e424ddb2bedcf
location | JP
production amount | 1
reference product | Electrolyte, LFP
source | Tobias S. Schmidt, Martin Beuse, Xiaojin Zhang, Bjarne Steffen, Simon F. Schneider, Alejandro Pena-Bello, Christian Bauer, and David Parra, Additional Emissions and Cost from Storing Electricity in Stationary Battery Systems, Environmental Science & Technology 2019 53 (7), 3379-3390, doi: 10.1021/acs.est.8b05317
type | process
unit | kilogram
worksheet name | trucks_bw_ei_38
Exchanges
name | amount | database | location | unit | type | reference product | tag
Electrolyte, LFP | 1 | MobiTool - trucks | JP | kilogram | production | Electrolyte, LFP | energy storage
market for ethylene carbonate | 0.894 | ecoinvent 3.9 cutoff | GLO | kilogram | technosphere | ethylene carbonate | other
market for lithium hexafluorophosphate | 0.106 | ecoinvent 3.9 cutoff | GLO | kilogram | technosphere | lithium hexafluorophosphate | other
Activity | Electrolyte, NCA
code | 2bb70f9e621e9addf51d31931c2c7944
location | JP
production amount | 1
reference product | Electrolyte, NCA
source | Tobias S. Schmidt, Martin Beuse, Xiaojin Zhang, Bjarne Steffen, Simon F. Schneider, Alejandro Pena-Bello, Christian Bauer, and David Parra, Additional Emissions and Cost from Storing Electricity in Stationary Battery Systems, Environmental Science & Technology 2019 53 (7), 3379-3390, doi: 10.1021/acs.est.8b05317
type | process
unit | kilogram
worksheet name | trucks_bw_ei_38
Exchanges
name | amount | database | location | unit | type | reference product | tag
Electrolyte, NCA | 1 | MobiTool - trucks | JP | kilogram | production | Electrolyte, NCA | energy storage
market for ethylene carbonate | 0.894 | ecoinvent 3.9 cutoff | GLO | kilogram | technosphere | ethylene carbonate | other
market for lithium hexafluorophosphate | 0.106 | ecoinvent 3.9 cutoff | GLO | kilogram | technosphere | lithium hexafluorophosphate | other
Activity | End plate
code | f809087dec5d57c504938b2721cc4a59
location | GLO
production amount | 1
reference product | End plate
source | Miotti, M., Hofer, J. & Bauer, C. Integrated environmental and economic assessment of current and future fuel cell vehicles. Int J Life Cycle Assess 22, 94ï¿½110 (2017). https://doi.org/10.1007/s11367-015-0986-4
type | process
unit | kilowatt
worksheet name | trucks_bw_ei_38
Exchanges
name | amount | database | location | unit | type | reference product | tag
End plate | 1 | MobiTool - trucks | GLO | kilowatt | production | End plate | energy storage
aluminium ingot, primary, to aluminium, wrought alloy market | 0.039529 | ecoinvent 3.9 cutoff | GLO | kilogram | technosphere | aluminium, wrought alloy | other
metal working, average for aluminium product manufacturing | 0.039529 | ecoinvent 3.9 cutoff | RoW | kilogram | technosphere | metal working, average for aluminium product manufacturing | other
Activity | End-busbar aluminum
code | aa5c909cafaea0a17b084e40d4c5c2ea
location | GLO
production amount | 1
reference product | End-busbar aluminum
source | Tobias S. Schmidt, Martin Beuse, Xiaojin Zhang, Bjarne Steffen, Simon F. Schneider, Alejandro Pena-Bello, Christian Bauer, and David Parra, Additional Emissions and Cost from Storing Electricity in Stationary Battery Systems, Environmental Science & Technology 2019 53 (7), 3379-3390, doi: 10.1021/acs.est.8b05317
type | process
unit | kilogram
worksheet name | trucks_bw_ei_38
Exchanges
name | amount | database | location | unit | type | reference product | tag
End-busbar aluminum | 1 | MobiTool - trucks | GLO | kilogram | production | End-busbar aluminum | energy storage
aluminium ingot, primary, to aluminium, wrought alloy market | 1 | ecoinvent 3.9 cutoff | GLO | kilogram | technosphere | aluminium, wrought alloy | other
market for acrylonitrile-butadiene-styrene copolymer | 0.091 | ecoinvent 3.9 cutoff | GLO | kilogram | technosphere | acrylonitrile-butadiene-styrene copolymer | other
market for aluminium casting facility | 1.4e-10 | ecoinvent 3.9 cutoff | GLO | unit | technosphere | aluminium casting facility | other
market for injection moulding | 0.091 | ecoinvent 3.9 cutoff | GLO | kilogram | technosphere | injection moulding | energy storage
market for metal working, average for aluminium product manufacturing | 0.91 | ecoinvent 3.9 cutoff | GLO | kilogram | technosphere | metal working, average for aluminium product manufacturing | other
market for plastic processing factory | 6.7e-11 | ecoinvent 3.9 cutoff | GLO | unit | technosphere | plastic processing factory | other
Activity | End-busbar copper
code | 8fb50dae02d7ba0af8a58ab63db4ec39
location | GLO
production amount | 1
reference product | End-busbar copper
source | Tobias S. Schmidt, Martin Beuse, Xiaojin Zhang, Bjarne Steffen, Simon F. Schneider, Alejandro Pena-Bello, Christian Bauer, and David Parra, Additional Emissions and Cost from Storing Electricity in Stationary Battery Systems, Environmental Science & Technology 2019 53 (7), 3379-3390, doi: 10.1021/acs.est.8b05317
type | process
unit | kilogram
worksheet name | trucks_bw_ei_38
Exchanges
name | amount | database | location | unit | type | reference product | tag
End-busbar copper | 1 | MobiTool - trucks | GLO | kilogram | production | End-busbar copper | energy storage
market for acrylonitrile-butadiene-styrene copolymer | 0.031 | ecoinvent 3.9 cutoff | GLO | kilogram | technosphere | acrylonitrile-butadiene-styrene copolymer | other
market for copper, anode | 0.15 | ecoinvent 3.9 cutoff | GLO | kilogram | technosphere | copper, anode | energy storage
market for injection moulding | 0.031 | ecoinvent 3.9 cutoff | GLO | kilogram | technosphere | injection moulding | energy storage
market for metal working factory | 4.4e-10 | ecoinvent 3.9 cutoff | GLO | unit | technosphere | metal working factory | other
market for metal working, average for copper product manufacturing | 0.97 | ecoinvent 3.9 cutoff | GLO | kilogram | technosphere | metal working, average for copper product manufacturing | other
market for plastic processing factory | 2.3e-11 | ecoinvent 3.9 cutoff | GLO | unit | technosphere | plastic processing factory | other
Activity | Essential BoP
code | 3220ee8a86a3ec1236899d81a665cc09
location | GLO
production amount | 1
reference product | Essential BoP
source | Miotti, M., Hofer, J. & Bauer, C. Integrated environmental and economic assessment of current and future fuel cell vehicles. Int J Life Cycle Assess 22, 94ï¿½110 (2017). https://doi.org/10.1007/s11367-015-0986-4
type | process
unit | kilogram
worksheet name | trucks_bw_ei_38
Exchanges
name | amount | database | location | unit | type | reference product | tag
Essential BoP | 1 | MobiTool - trucks | GLO | kilogram | production | Essential BoP | energy storage
aluminium ingot, primary, to aluminium, wrought alloy market | 0.09058 | ecoinvent 3.9 cutoff | GLO | kilogram | technosphere | aluminium, wrought alloy | other
market for ethylene glycol | 0.16908 | ecoinvent 3.9 cutoff | GLO | kilogram | technosphere | ethylene glycol | other
market for polyethylene, high density, granulate | 0.05314 | ecoinvent 3.9 cutoff | GLO | kilogram | technosphere | polyethylene, high density, granulate | other
market for polyphenylene sulfide | 0.25242 | ecoinvent 3.9 cutoff | GLO | kilogram | technosphere | polyphenylene sulfide | other
market for reinforcing steel | 0.33816 | ecoinvent 3.9 cutoff | GLO | kilogram | technosphere | reinforcing steel | other
market for synthetic rubber | 0.048309 | ecoinvent 3.9 cutoff | GLO | kilogram | technosphere | synthetic rubber | other
metal working, average for chromium steel product manufacturing | 0.47705 | ecoinvent 3.9 cutoff | RoW | kilogram | technosphere | metal working, average for chromium steel product manufacturing | other
steel production, chromium steel 18/8, hot rolled | 0.048309 | ecoinvent 3.9 cutoff | RoW | kilogram | technosphere | steel, chromium steel 18/8, hot rolled | other
Activity | Ethanol from wheat straw pellets
code | 961e06c2071cec229261b57a227089d7
description | Production of ethanol from forest residues. There is no burden associated with the supply of biomass residues. That includes no burden associated to the production of crops and no burden associated to direct and indirect land use change. The transport and comnditioning of the biomass residues is howver accounted for.
location | RER
production amount | 1
reference product | Ethanol from wheat straw pellets
source | Cozzolini, F. Life Cycle Assessment of Biofuels in EU/CH, 2018.
special remark | This dataset has not been peer reviewed. Therefore, results using this datasets should be considered with caution.
type | process
unit | kilogram
worksheet name | trucks_bw_ei_38
Exchanges
name | amount | database | location | unit | categories | type | reference product | tag
Carbon dioxide, in air | 1.91 | biosphere3 |  | kilogram | natural resource::in air | biosphere |  | energy chain
Dinitrogen monoxide | 2.6264e-05 | biosphere3 |  | kilogram | air | biosphere |  | direct - exhaust
Methane, non-fossil | 0.00013132 | biosphere3 |  | kilogram | air | biosphere |  | energy chain
Ethanol from wheat straw pellets | 1 | MobiTool - trucks | RER | kilogram |  | production | Ethanol from wheat straw pellets | energy chain
market for ammonia, anhydrous, liquid | 0.0062069 | ecoinvent 3.9 cutoff | RER | kilogram |  | technosphere | ammonia, anhydrous, liquid | other
market for ammonium sulfate | 0.0023852 | ecoinvent 3.9 cutoff | RER | kilogram |  | technosphere | ammonium sulfate | other
market for calcium chloride | 0.0006834 | ecoinvent 3.9 cutoff | RER | kilogram |  | technosphere | calcium chloride | other
market for magnesium sulfate | 0.00051188 | ecoinvent 3.9 cutoff | GLO | kilogram |  | technosphere | magnesium sulfate | other
market for quicklime, milled, packed | 0.028303 | ecoinvent 3.9 cutoff | RER | kilogram |  | technosphere | quicklime, milled, packed | other
market for sodium chloride, powder | 0.0051992 | ecoinvent 3.9 cutoff | GLO | kilogram |  | technosphere | sodium chloride, powder | other
market for sodium hydroxide, without water, in 50% solution state | 0.071221 | ecoinvent 3.9 cutoff | GLO | kilogram |  | technosphere | sodium hydroxide, without water, in 50% solution state | other
market for sulfur dioxide, liquid | 0.00070484 | ecoinvent 3.9 cutoff | RER | kilogram |  | technosphere | sulfur dioxide, liquid | other
market for transport, freight train | 0.38056 | ecoinvent 3.9 cutoff | Europe without Switzerland | ton kilometer |  | technosphere | transport, freight train | other
market for transport, freight, inland waterways, barge | 0.15276 | ecoinvent 3.9 cutoff | RER | ton kilometer |  | technosphere | transport, freight, inland waterways, barge | other
market for transport, freight, lorry >32 metric ton, EURO6 | 0.1608 | ecoinvent 3.9 cutoff | RER | ton kilometer |  | technosphere | transport, freight, lorry >32 metric ton, EURO6 | other
market for transport, freight, sea, tanker for liquid goods other than petroleum and liquefied natural gas | 1.1176 | ecoinvent 3.9 cutoff | GLO | ton kilometer |  | technosphere | transport, freight, sea, tanker for liquid goods other than petroleum and liquefied natural gas | other
market for transport, freight, sea, tanker for petroleum | 1.1176 | ecoinvent 3.9 cutoff | GLO | ton kilometer |  | technosphere | transport, freight, sea, tanker for petroleum | other
market group for electricity, medium voltage | 0.025331 | ecoinvent 3.9 cutoff | Europe without Switzerland | kilowatt hour |  | technosphere | electricity, medium voltage | energy chain
market group for electricity, medium voltage | 0.025331 | ecoinvent 3.9 cutoff | ENTSO-E | kilowatt hour |  | technosphere | electricity, medium voltage | energy chain
straw pellets | 51.8392 | MobiTool - trucks | RER | megajoule |  | technosphere | straw pellets | energy chain
Activity | Ethanol, from wheat straw pellets, at fuelling station
code | e24af1c3cbc62a9bd6e2f4a36e341249
description | Production of ethanol from forest residues. There is no burden associated with the supply of biomass residues. That includes no burden associated to the production of crops and no burden associated to direct and indirect land use change. The transport and comnditioning of the biomass residues is howver accounted for.
location | RER
production amount | 1
reference product | ethanol, without water, in 99.7% solution state, vehicle grade
source | Cozzolini, F. Life Cycle Assessment of Biofuels in EU/CH, 2018.
special remark | This dataset has not been peer reviewed. Therefore, results using this datasets should be considered with caution.
type | process
unit | kilogram
worksheet name | trucks_bw_ei_38
Exchanges
name | amount | database | location | unit | type | reference product | tag
Ethanol, from wheat straw pellets, at fuelling station | 1 | MobiTool - trucks | RER | kilogram | production | ethanol, without water, in 99.7% solution state, vehicle grade | energy chain
Ethanol from wheat straw pellets | 1.0006 | MobiTool - trucks | RER | kilogram | technosphere | Ethanol from wheat straw pellets | energy chain
infrastructure construction, for regional distribution of oil product | 2.6e-10 | ecoinvent 3.9 cutoff | RER | unit | technosphere | infrastructure, for regional distribution of oil product | other
market for fly ash and scrubber sludge | -0.000168 | ecoinvent 3.9 cutoff | Europe without Switzerland | kilogram | technosphere | fly ash and scrubber sludge | other
market for heat, central or small-scale, other than natural gas | 0.000584 | ecoinvent 3.9 cutoff | CH | megajoule | technosphere | heat, central or small-scale, other than natural gas | other
market for municipal solid waste | -6.27e-06 | ecoinvent 3.9 cutoff | CH | kilogram | technosphere | municipal solid waste | other
market for rainwater mineral oil storage | -7.5e-05 | ecoinvent 3.9 cutoff | Europe without Switzerland | cubic meter | technosphere | rainwater mineral oil storage | other
market for tap water | 0.000689 | ecoinvent 3.9 cutoff | Europe without Switzerland | kilogram | technosphere | tap water | other
market for transport, freight train | 0.0336 | ecoinvent 3.9 cutoff | Europe without Switzerland | ton kilometer | technosphere | transport, freight train | other
market for transport, freight, lorry, unspecified | 0.0326 | ecoinvent 3.9 cutoff | RER | ton kilometer | technosphere | transport, freight, lorry, unspecified | other
market group for electricity, low voltage | 0.0067 | ecoinvent 3.9 cutoff | ENTSO-E | kilowatt hour | technosphere | electricity, low voltage | energy chain
treatment of wastewater, average, wastewater treatment | -6.89e-07 | ecoinvent 3.9 cutoff | Europe without Switzerland | cubic meter | technosphere | wastewater, average | other
Activity | Exhaust gas treatment 1
code | 7970e451749c5c7984f2364c32ca2258
location | RER
production amount | 1
reference product | Exhaust gas treatment 1
source | Benitez A, Wulf C, de Palmenaer A, Lengersdorf M, RÃ¶ding T, Grube T, et al. Ecological assessment of fuel cell electric vehicles with special focus on type IV carbon fiber hydrogen tank. J Clean Prod 2021, 278:123277. https://doi.org/10.1016/j.jclepro.2020.123277.
type | process
unit | kilogram
worksheet name | trucks_bw_ei_38
Exchanges
name | amount | database | location | unit | categories | type | reference product | tag
Argon-40 | 0.012598 | biosphere3 |  | kilogram | air | biosphere |  | other
Carbon dioxide, fossil | 0.0016291 | biosphere3 |  | kilogram | air | biosphere |  | direct - exhaust
Nitrogen | 0.0074287 | biosphere3 |  | kilogram | air | biosphere |  | other
Water | 0.00020744 | biosphere3 |  | cubic meter | air | biosphere |  | other
Exhaust gas treatment 1 | 1 | MobiTool - trucks | RER | kilogram |  | production | Exhaust gas treatment 1 | other
Activity | Exhaust gas treatment 2
code | c7ae327936a4df6eb1e2cdfb7f7bebe0
location | RER
production amount | 1
reference product | Exhaust gas treatment 2
source | Benitez A, Wulf C, de Palmenaer A, Lengersdorf M, RÃ¶ding T, Grube T, et al. Ecological assessment of fuel cell electric vehicles with special focus on type IV carbon fiber hydrogen tank. J Clean Prod 2021, 278:123277. https://doi.org/10.1016/j.jclepro.2020.123277.
type | process
unit | kilogram
worksheet name | trucks_bw_ei_38
Exchanges
name | amount | database | location | unit | categories | type | reference product | tag
Carbon dioxide, fossil | 0.70204 | biosphere3 |  | kilogram | air | biosphere |  | direct - exhaust
Nitrogen | 3.4406 | biosphere3 |  | kilogram | air | biosphere |  | other
Nitrogen oxides | 0.0099907 | biosphere3 |  | kilogram | air | biosphere |  | direct - exhaust
Water | 0.00047403 | biosphere3 |  | cubic meter | air | biosphere |  | other
Exhaust gas treatment 2 | 1 | MobiTool - trucks | RER | kilogram |  | production | Exhaust gas treatment 2 | other
market for NOx retained, by selective catalytic reduction | 0.9898 | ecoinvent 3.9 cutoff | GLO | kilogram |  | technosphere | NOx retained, by selective catalytic reduction | other
market for compressed air, 1000 kPa gauge | 0.092764 | ecoinvent 3.9 cutoff | RER | cubic meter |  | technosphere | compressed air, 1000 kPa gauge | other
market for natural gas, medium pressure, vehicle grade | 0.19082 | ecoinvent 3.9 cutoff | GLO | kilogram |  | technosphere | natural gas, medium pressure, vehicle grade | other
Activity | Fiber carbonization (high temp)
code | cd56cb1331f9986cc95f97b771558418
location | RER
production amount | 1
reference product | Carbonized fiber, high temp
source | Benitez A, Wulf C, de Palmenaer A, Lengersdorf M, RÃ¶ding T, Grube T, et al. Ecological assessment of fuel cell electric vehicles with special focus on type IV carbon fiber hydrogen tank. J Clean Prod 2021, 278:123277. https://doi.org/10.1016/j.jclepro.2020.123277.
type | process
unit | kilogram
worksheet name | trucks_bw_ei_38
Exchanges
name | amount | database | location | unit | type | reference product | tag
Fiber carbonization (high temp) | 1 | MobiTool - trucks | RER | kilogram | production | Carbonized fiber, high temp | other
Exhaust gas treatment 2 | 2.912 | MobiTool - trucks | RER | kilogram | technosphere | Exhaust gas treatment 2 | other
Fiber carbonization (low temp) | 1.252 | MobiTool - trucks | RER | kilogram | technosphere | Carbonized fiber, low temp | other
air separation, cryogenic | 2.348 | ecoinvent 3.9 cutoff | RER | kilogram | technosphere | nitrogen, liquid | other
market for ethylene glycol | 0.007503 | ecoinvent 3.9 cutoff | GLO | kilogram | technosphere | ethylene glycol | other
Activity | Fiber carbonization (low temp)
code | e830ff6bbe12d9c8b03b0514489e9923
location | RER
production amount | 1
reference product | Carbonized fiber, low temp
source | Benitez A, Wulf C, de Palmenaer A, Lengersdorf M, RÃ¶ding T, Grube T, et al. Ecological assessment of fuel cell electric vehicles with special focus on type IV carbon fiber hydrogen tank. J Clean Prod 2021, 278:123277. https://doi.org/10.1016/j.jclepro.2020.123277.
type | process
unit | kilogram
worksheet name | trucks_bw_ei_38
Exchanges
name | amount | database | location | unit | type | reference product | tag
Fiber carbonization (low temp) | 1 | MobiTool - trucks | RER | kilogram | production | Carbonized fiber, low temp | other
Exhaust gas treatment 2 | 6.2819 | MobiTool - trucks | RER | kilogram | technosphere | Exhaust gas treatment 2 | other
Fiber stabilization | 1.9992 | MobiTool - trucks | RER | kilogram | technosphere | Stabilized fiber | other
air separation, cryogenic | 5.2819 | ecoinvent 3.9 cutoff | RER | kilogram | technosphere | nitrogen, liquid | other
market for ethylene glycol | 0.00062484 | ecoinvent 3.9 cutoff | GLO | kilogram | technosphere | ethylene glycol | other
market for steam, in chemical industry | 1.4832 | ecoinvent 3.9 cutoff | RER | kilogram | technosphere | steam, in chemical industry | other
Activity | Fiber coagulation
code | fd1d93feaf94faa33992fe2df7225e5b
location | RER
production amount | 1
reference product | Coagulated fiber
source | Benitez A, Wulf C, de Palmenaer A, Lengersdorf M, RÃ¶ding T, Grube T, et al. Ecological assessment of fuel cell electric vehicles with special focus on type IV carbon fiber hydrogen tank. J Clean Prod 2021, 278:123277. https://doi.org/10.1016/j.jclepro.2020.123277.
type | process
unit | kilogram
worksheet name | trucks_bw_ei_38
Exchanges
name | amount | database | location | unit | type | reference product | tag
Fiber coagulation | 1 | MobiTool - trucks | RER | kilogram | production | Coagulated fiber | other
Spinning dope | 1.641 | MobiTool - trucks | RER | kilogram | technosphere | Spinning dope | other
market for ethylene glycol | 0.00012428 | ecoinvent 3.9 cutoff | GLO | kilogram | technosphere | ethylene glycol | other
Activity | Fiber drying
code | 10a10dd4ad267569c458639307e4d094
location | RER
production amount | 1
reference product | Dried fiber
source | Benitez A, Wulf C, de Palmenaer A, Lengersdorf M, RÃ¶ding T, Grube T, et al. Ecological assessment of fuel cell electric vehicles with special focus on type IV carbon fiber hydrogen tank. J Clean Prod 2021, 278:123277. https://doi.org/10.1016/j.jclepro.2020.123277.
type | process
unit | kilogram
worksheet name | trucks_bw_ei_38
Exchanges
name | amount | database | location | unit | categories | type | reference product | tag
Water | 0.00062342 | biosphere3 |  | cubic meter | air | biosphere |  | other
Fiber drying | 1 | MobiTool - trucks | RER | kilogram |  | production | Dried fiber | other
Fiber sizing | 1.6231 | MobiTool - trucks | RER | kilogram |  | technosphere | Sized fiber | other
market for compressed air, 1000 kPa gauge | 0.00052692 | ecoinvent 3.9 cutoff | RER | cubic meter |  | technosphere | compressed air, 1000 kPa gauge | other
market for steam, in chemical industry | 0.74413 | ecoinvent 3.9 cutoff | RER | kilogram |  | technosphere | steam, in chemical industry | other
Activity | Fiber drying 2
code | 94860ec986466abb6b065545cc1d8358
location | RER
production amount | 1
reference product | Dried fiber 2
source | Benitez A, Wulf C, de Palmenaer A, Lengersdorf M, RÃ¶ding T, Grube T, et al. Ecological assessment of fuel cell electric vehicles with special focus on type IV carbon fiber hydrogen tank. J Clean Prod 2021, 278:123277. https://doi.org/10.1016/j.jclepro.2020.123277.
type | process
unit | kilogram
worksheet name | trucks_bw_ei_38
Exchanges
name | amount | database | location | unit | type | reference product | tag
Fiber drying 2 | 1 | MobiTool - trucks | RER | kilogram | production | Dried fiber 2 | other
Fiber washing | 1.0759 | MobiTool - trucks | RER | kilogram | technosphere | Washed fiber | other
market for steam, in chemical industry | 0.08867 | ecoinvent 3.9 cutoff | RER | kilogram | technosphere | steam, in chemical industry | other
Activity | Fiber drying 3
code | f438a9da0c7a8475daa8b5a474a4fbe3
location | RER
production amount | 1
reference product | Dried fiber 3
source | Benitez A, Wulf C, de Palmenaer A, Lengersdorf M, RÃ¶ding T, Grube T, et al. Ecological assessment of fuel cell electric vehicles with special focus on type IV carbon fiber hydrogen tank. J Clean Prod 2021, 278:123277. https://doi.org/10.1016/j.jclepro.2020.123277.
type | process
unit | kilogram
worksheet name | trucks_bw_ei_38
Exchanges
name | amount | database | location | unit | type | reference product | tag
Fiber drying 3 | 1 | MobiTool - trucks | RER | kilogram | production | Dried fiber 3 | other
Fiber sizing 3 | 1.026 | MobiTool - trucks | RER | kilogram | technosphere | Resized fiber | other
market for compressed air, 1000 kPa gauge | 0.00078 | ecoinvent 3.9 cutoff | RER | cubic meter | technosphere | compressed air, 1000 kPa gauge | other
market for steam, in chemical industry | 0.03062 | ecoinvent 3.9 cutoff | RER | kilogram | technosphere | steam, in chemical industry | other
Activity | Fiber electrolysis
code | 282d1019f1b9d8c5896e5880f5230cd1
location | RER
production amount | 1
reference product | Fiber electrolysis
source | Benitez A, Wulf C, de Palmenaer A, Lengersdorf M, RÃ¶ding T, Grube T, et al. Ecological assessment of fuel cell electric vehicles with special focus on type IV carbon fiber hydrogen tank. J Clean Prod 2021, 278:123277. https://doi.org/10.1016/j.jclepro.2020.123277.
type | process
unit | kilogram
worksheet name | trucks_bw_ei_38
Exchanges
name | amount | database | location | unit | type | reference product | tag
Fiber electrolysis | 1 | MobiTool - trucks | RER | kilogram | production | Fiber electrolysis | other
Fiber carbonization (high temp) | 0.9796 | MobiTool - trucks | RER | kilogram | technosphere | Carbonized fiber, high temp | other
market for ammonium bicarbonate | 0.02002 | ecoinvent 3.9 cutoff | RER | kilogram | technosphere | ammonium bicarbonate | other
market for compressed air, 1000 kPa gauge | 0.0029154 | ecoinvent 3.9 cutoff | RER | cubic meter | technosphere | compressed air, 1000 kPa gauge | other
market for ethylene glycol | 0.00017841 | ecoinvent 3.9 cutoff | GLO | kilogram | technosphere | ethylene glycol | other
market for tap water | 0.17542 | ecoinvent 3.9 cutoff | Europe without Switzerland | kilogram | technosphere | tap water | other
market for water, deionised | 8.8159e-05 | ecoinvent 3.9 cutoff | Europe without Switzerland | kilogram | technosphere | water, deionised | other
Activity | Fiber relaxation
code | b3f74ea87d11f507fad52b0109b2e89c
location | RER
production amount | 1
reference product | Relaxed fiber
source | Benitez A, Wulf C, de Palmenaer A, Lengersdorf M, RÃ¶ding T, Grube T, et al. Ecological assessment of fuel cell electric vehicles with special focus on type IV carbon fiber hydrogen tank. J Clean Prod 2021, 278:123277. https://doi.org/10.1016/j.jclepro.2020.123277.
type | process
unit | kilogram
worksheet name | trucks_bw_ei_38
Exchanges
name | amount | database | location | unit | type | reference product | tag
Fiber relaxation | 1 | MobiTool - trucks | RER | kilogram | production | Relaxed fiber | other
Fiber drying | 1.0011 | MobiTool - trucks | RER | kilogram | technosphere | Dried fiber | other
market for compressed air, 1000 kPa gauge | 0.23155 | ecoinvent 3.9 cutoff | RER | cubic meter | technosphere | compressed air, 1000 kPa gauge | other
market for ethylene glycol | 2.7941e-05 | ecoinvent 3.9 cutoff | GLO | kilogram | technosphere | ethylene glycol | other
market for steam, in chemical industry | 0.33046 | ecoinvent 3.9 cutoff | RER | kilogram | technosphere | steam, in chemical industry | other
Activity | Fiber sizing
code | 12e27f73afff07bca7292bcb65311ee6
location | RER
production amount | 1
reference product | Sized fiber
source | Benitez A, Wulf C, de Palmenaer A, Lengersdorf M, RÃ¶ding T, Grube T, et al. Ecological assessment of fuel cell electric vehicles with special focus on type IV carbon fiber hydrogen tank. J Clean Prod 2021, 278:123277. https://doi.org/10.1016/j.jclepro.2020.123277.
type | process
unit | kilogram
worksheet name | trucks_bw_ei_38
Exchanges
name | amount | database | location | unit | type | reference product | tag
Fiber sizing | 1 | MobiTool - trucks | RER | kilogram | production | Sized fiber | other
Fiber stretching and washing | 0.97506 | MobiTool - trucks | RER | kilogram | technosphere | Stretched and washed fiber | other
market for compressed air, 1000 kPa gauge | 0.00015627 | ecoinvent 3.9 cutoff | RER | cubic meter | technosphere | compressed air, 1000 kPa gauge | other
market for potassium permanganate | 0.025006 | ecoinvent 3.9 cutoff | GLO | kilogram | technosphere | potassium permanganate | other
market for water, deionised | 0.146 | ecoinvent 3.9 cutoff | Europe without Switzerland | kilogram | technosphere | water, deionised | other
treatment of wastewater, average, wastewater treatment | -0.7014 | ecoinvent 3.9 cutoff | CH | cubic meter | technosphere | wastewater, average | other
Activity | Fiber sizing 2
code | 2f73755bb98054a36a93ef59e10405e7
location | RER
production amount | 1
reference product | Resized fiber
source | Benitez A, Wulf C, de Palmenaer A, Lengersdorf M, RÃ¶ding T, Grube T, et al. Ecological assessment of fuel cell electric vehicles with special focus on type IV carbon fiber hydrogen tank. J Clean Prod 2021, 278:123277. https://doi.org/10.1016/j.jclepro.2020.123277.
type | process
unit | kilogram
worksheet name | trucks_bw_ei_38
Exchanges
name | amount | database | location | unit | type | reference product | tag
Fiber sizing 2 | 1 | MobiTool - trucks | RER | kilogram | production | Resized fiber | other
Fiber relaxation | 0.99497 | MobiTool - trucks | RER | kilogram | technosphere | Relaxed fiber | other
market for ethylene glycol | 2.2219e-05 | ecoinvent 3.9 cutoff | GLO | kilogram | technosphere | ethylene glycol | other
market for silicone product | 0.0050018 | ecoinvent 3.9 cutoff | RER | kilogram | technosphere | silicone product | other
Activity | Fiber sizing 3
code | 1224a0702fe8c4c38cfb607ca68b8e9e
location | RER
production amount | 1
reference product | Resized fiber
source | Benitez A, Wulf C, de Palmenaer A, Lengersdorf M, RÃ¶ding T, Grube T, et al. Ecological assessment of fuel cell electric vehicles with special focus on type IV carbon fiber hydrogen tank. J Clean Prod 2021, 278:123277. https://doi.org/10.1016/j.jclepro.2020.123277.
type | process
unit | kilogram
worksheet name | trucks_bw_ei_38
Exchanges
name | amount | database | location | unit | type | reference product | tag
Fiber sizing 3 | 1 | MobiTool - trucks | RER | kilogram | production | Resized fiber | other
Fiber drying 2 | 0.98928 | MobiTool - trucks | RER | kilogram | technosphere | Dried fiber 2 | other
market for compressed air, 1000 kPa gauge | 0.0019493 | ecoinvent 3.9 cutoff | RER | cubic meter | technosphere | compressed air, 1000 kPa gauge | other
market for epoxy resin, liquid | 0.0098928 | ecoinvent 3.9 cutoff | RER | kilogram | technosphere | epoxy resin, liquid | other
market for water, deionised | 0.00024415 | ecoinvent 3.9 cutoff | Europe without Switzerland | kilogram | technosphere | water, deionised | other
Activity | Fiber stabilization
code | 96e546740659bc4fd35ac616ac06d323
location | RER
production amount | 1
reference product | Stabilized fiber
source | Benitez A, Wulf C, de Palmenaer A, Lengersdorf M, RÃ¶ding T, Grube T, et al. Ecological assessment of fuel cell electric vehicles with special focus on type IV carbon fiber hydrogen tank. J Clean Prod 2021, 278:123277. https://doi.org/10.1016/j.jclepro.2020.123277.
type | process
unit | kilogram
worksheet name | trucks_bw_ei_38
Exchanges
name | amount | database | location | unit | type | reference product | tag
Fiber stabilization | 1 | MobiTool - trucks | RER | kilogram | production | Stabilized fiber | other
Exhaust gas treatment 1 | 14.7103 | MobiTool - trucks | RER | kilogram | technosphere | Exhaust gas treatment 1 | other
Fiber unwinding | 1.1107 | MobiTool - trucks | RER | kilogram | technosphere | Fiber unwinding | other
market for compressed air, 1000 kPa gauge | 0.076268 | ecoinvent 3.9 cutoff | RER | cubic meter | technosphere | compressed air, 1000 kPa gauge | other
market for natural gas, medium pressure, vehicle grade | 0.087895 | ecoinvent 3.9 cutoff | GLO | kilogram | technosphere | natural gas, medium pressure, vehicle grade | other
Activity | Fiber stretching and washing
code | 39fff803268d8115d4c2bb8fb0f80f50
location | RER
production amount | 1
reference product | Stretched and washed fiber
source | Benitez A, Wulf C, de Palmenaer A, Lengersdorf M, RÃ¶ding T, Grube T, et al. Ecological assessment of fuel cell electric vehicles with special focus on type IV carbon fiber hydrogen tank. J Clean Prod 2021, 278:123277. https://doi.org/10.1016/j.jclepro.2020.123277.
type | process
unit | kilogram
worksheet name | trucks_bw_ei_38
Exchanges
name | amount | database | location | unit | type | reference product | tag
Fiber stretching and washing | 1 | MobiTool - trucks | RER | kilogram | production | Stretched and washed fiber | other
Fiber coagulation | 1.4974 | MobiTool - trucks | RER | kilogram | technosphere | Coagulated fiber | other
market for compressed air, 1000 kPa gauge | 0.0072117 | ecoinvent 3.9 cutoff | RER | cubic meter | technosphere | compressed air, 1000 kPa gauge | other
market for steam, in chemical industry | 0.66454 | ecoinvent 3.9 cutoff | RER | kilogram | technosphere | steam, in chemical industry | other
market for water, deionised | 0.00039963 | ecoinvent 3.9 cutoff | Europe without Switzerland | kilogram | technosphere | water, deionised | other
Activity | Fiber unwinding
code | 7cbbb87f4157b97ed3550e925468f92d
location | RER
production amount | 1
reference product | Fiber unwinding
source | Benitez A, Wulf C, de Palmenaer A, Lengersdorf M, RÃ¶ding T, Grube T, et al. Ecological assessment of fuel cell electric vehicles with special focus on type IV carbon fiber hydrogen tank. J Clean Prod 2021, 278:123277. https://doi.org/10.1016/j.jclepro.2020.123277.
type | process
unit | kilogram
worksheet name | trucks_bw_ei_38
Exchanges
name | amount | database | location | unit | type | reference product | tag
Fiber unwinding | 1 | MobiTool - trucks | RER | kilogram | production | Fiber unwinding | other
Fiber winding up | 1 | MobiTool - trucks | RER | kilogram | technosphere | Fiber winding up | other
market for compressed air, 1000 kPa gauge | 0.035971 | ecoinvent 3.9 cutoff | RER | cubic meter | technosphere | compressed air, 1000 kPa gauge | other
market for water, deionised | 0.10241 | ecoinvent 3.9 cutoff | Europe without Switzerland | kilogram | technosphere | water, deionised | other
Activity | Fiber washing
code | a4ede5c459b7445c52c39a729a684af5
location | RER
production amount | 1
reference product | Washed fiber
source | Benitez A, Wulf C, de Palmenaer A, Lengersdorf M, RÃ¶ding T, Grube T, et al. Ecological assessment of fuel cell electric vehicles with special focus on type IV carbon fiber hydrogen tank. J Clean Prod 2021, 278:123277. https://doi.org/10.1016/j.jclepro.2020.123277.
type | process
unit | kilogram
worksheet name | trucks_bw_ei_38
Exchanges
name | amount | database | location | unit | type | reference product | tag
Fiber washing | 1 | MobiTool - trucks | RER | kilogram | production | Washed fiber | other
Fiber electrolysis | 0.92033 | MobiTool - trucks | RER | kilogram | technosphere | Fiber electrolysis | other
market for compressed air, 1000 kPa gauge | 0.0048883 | ecoinvent 3.9 cutoff | RER | cubic meter | technosphere | compressed air, 1000 kPa gauge | other
market for tap water | 0.44954 | ecoinvent 3.9 cutoff | Europe without Switzerland | kilogram | technosphere | tap water | other
Activity | Fiber winding up
code | 76957ca089f2679e141c9a6334a8f5e0
location | RER
production amount | 1
reference product | Fiber winding up
source | Benitez A, Wulf C, de Palmenaer A, Lengersdorf M, RÃ¶ding T, Grube T, et al. Ecological assessment of fuel cell electric vehicles with special focus on type IV carbon fiber hydrogen tank. J Clean Prod 2021, 278:123277. https://doi.org/10.1016/j.jclepro.2020.123277.
type | process
unit | kilogram
worksheet name | trucks_bw_ei_38
Exchanges
name | amount | database | location | unit | type | reference product | tag
Fiber winding up | 1 | MobiTool - trucks | RER | kilogram | production | Fiber winding up | other
Fiber sizing 2 | 1 | MobiTool - trucks | RER | kilogram | technosphere | Resized fiber | other
market for compressed air, 1000 kPa gauge | 0.15261 | ecoinvent 3.9 cutoff | RER | cubic meter | technosphere | compressed air, 1000 kPa gauge | other
Activity | Fuel tank, compressed hydrogen gas, 700bar
code | e511a81bd470ea3704523db27d57a235
description | a Type IV fuel tank for automobile applications. It is an aluminium tank reinforced with carbon fibre. Fittings are stainless steel. Weight compoistion by material fraction from Argonne National Labs 2010 assessment.
location | GLO
production amount | 1
reference product | Fuel tank, compressed hydrogen gas, 700bar
source | Boureima et al. 2009
type | process
unit | kilogram
worksheet name | trucks_bw_ei_38
Exchanges
name | amount | database | location | unit | type | reference product | tag
Fuel tank, compressed hydrogen gas, 700bar | 1 | MobiTool - trucks | GLO | kilogram | production | Fuel tank, compressed hydrogen gas, 700bar | energy storage
Carbon fiber, weaved, at factory | 0.7444 | MobiTool - trucks | RER | kilogram | technosphere | Carbon fiber, weaved | other
HDPE tank liner | 0.073529 | MobiTool - trucks | RER | kilogram | technosphere | HDPE tank liner | other
epoxy resin production, liquid | 0.2555 | ecoinvent 3.9 cutoff | RoW | kilogram | technosphere | epoxy resin, liquid | energy storage
market for compressed air, 1000 kPa gauge | 0.00146 | ecoinvent 3.9 cutoff | RER | cubic meter | technosphere | compressed air, 1000 kPa gauge | other
market group for electricity, low voltage | 2.32 | ecoinvent 3.9 cutoff | ENTSO-E | kilowatt hour | technosphere | electricity, low voltage | energy chain
Activity | Fuel tank, compressed hydrogen gas, 700bar, with HDPE liner
code | a0b33a0de946367ef21cb78d9b017c9f
description | An aluminium lined hydrogen tank (Type III), weighting 93 kg per unit.
location | RER
production amount | 1
reference product | Hydrogen tank
source | Evangelisti et al. 2017, doi: 10.1016/j.jclepro.2016.11.159
type | process
unit | kilogram
worksheet name | trucks_bw_ei_38
Exchanges
name | amount | database | location | unit | type | reference product | tag
Fuel tank, compressed hydrogen gas, 700bar, with HDPE liner | 1 | MobiTool - trucks | RER | kilogram | production | Hydrogen tank | energy storage
Carbon fiber, weaved, at factory | 0.21369 | MobiTool - trucks | RER | kilogram | technosphere | Carbon fiber, weaved | other
epoxy resin production, liquid | 0.31989 | ecoinvent 3.9 cutoff | RER | kilogram | technosphere | epoxy resin, liquid | energy storage
market for aluminium alloy, AlLi | 0.45937 | ecoinvent 3.9 cutoff | GLO | kilogram | technosphere | aluminium alloy, AlLi | other
market for glass fibre | 0.06014 | ecoinvent 3.9 cutoff | GLO | kilogram | technosphere | glass fibre | energy storage
market for polyurethane, flexible foam | 0.049903 | ecoinvent 3.9 cutoff | RER | kilogram | technosphere | polyurethane, flexible foam | other
market for sheet rolling, aluminium | 0.38387 | ecoinvent 3.9 cutoff | GLO | kilogram | technosphere | sheet rolling, aluminium | other
market for steel, chromium steel 18/8 | 0.11388 | ecoinvent 3.9 cutoff | GLO | kilogram | technosphere | steel, chromium steel 18/8 | other
market group for electricity, low voltage | 0.17658 | ecoinvent 3.9 cutoff | ENTSO-E | kilowatt hour | technosphere | electricity, low voltage | energy chain
metal working, average for chromium steel product manufacturing | 0.11388 | ecoinvent 3.9 cutoff | RER | kilogram | technosphere | metal working, average for chromium steel product manufacturing | other
Activity | Fuel tank, compressed hydrogen gas, 700bar, with aluminium liner
code | 823d93e25df579f20ff76e6a1e5fbe5a
description | a carbon fiber-resin (CF) composite-wrapped single tank system, with a high density polyethylene (HDPE) liner (i.e., Type IV tanks) capable of storing 5.6 kg usable hydrogen, weighting 119 kg per unit.
location | RER
production amount | 1
reference product | Hydrogen tank
source | Evangelisti et al. 2017, doi: 10.1016/j.jclepro.2016.11.159
type | process
unit | kilogram
worksheet name | trucks_bw_ei_38
Exchanges
name | amount | database | location | unit | type | reference product | tag
Fuel tank, compressed hydrogen gas, 700bar, with aluminium liner | 1 | MobiTool - trucks | RER | kilogram | production | Hydrogen tank | energy storage
Carbon fiber, weaved, at factory | 0.16622 | MobiTool - trucks | RER | kilogram | technosphere | Carbon fiber, weaved | other
epoxy resin production, liquid | 0.24933 | ecoinvent 3.9 cutoff | RER | kilogram | technosphere | epoxy resin, liquid | energy storage
market for aluminium alloy, AlLi | 0.05958 | ecoinvent 3.9 cutoff | GLO | kilogram | technosphere | aluminium alloy, AlLi | other
market for glass fibre | 0.047059 | ecoinvent 3.9 cutoff | GLO | kilogram | technosphere | glass fibre | energy storage
market for polyurethane, flexible foam | 0.039244 | ecoinvent 3.9 cutoff | RER | kilogram | technosphere | polyurethane, flexible foam | other
market for steel, chromium steel 18/8 | 0.089412 | ecoinvent 3.9 cutoff | GLO | kilogram | technosphere | steel, chromium steel 18/8 | other
market group for electricity, low voltage | 0.10815 | ecoinvent 3.9 cutoff | ENTSO-E | kilowatt hour | technosphere | electricity, low voltage | energy chain
metal working, average for chromium steel product manufacturing | 0.089412 | ecoinvent 3.9 cutoff | RER | kilogram | technosphere | metal working, average for chromium steel product manufacturing | other
polyethylene production, high density, granulate | 0.086218 | ecoinvent 3.9 cutoff | RER | kilogram | technosphere | polyethylene, high density, granulate | energy storage
Activity | Fuel tank, compressed natural gas, 200 bar
code | 7b643996f788c6716ac08d41d753d0cd
location | RER
production amount | 1
reference product | Fuel tank, compressed natural gas, 200 bar
source | Daniele Candelaresi, Antonio Valente, Diego Iribarren, Javier Dufour, Giuseppe Spazzafumo, Comparative life cycle assessment of hydrogen-fuelled passenger cars, International Journal of Hydrogen Energy, 2021, ISSN 0360-3199, https://doi.org/10.1016/j.ijhydene.2021.01.034.
type | process
unit | kilogram
worksheet name | trucks_bw_ei_38
Exchanges
name | amount | database | location | unit | type | reference product | tag
Fuel tank, compressed natural gas, 200 bar | 1 | MobiTool - trucks | RER | kilogram | production | Fuel tank, compressed natural gas, 200 bar | other
epoxy resin production, liquid | 0.075 | ecoinvent 3.9 cutoff | RER | kilogram | technosphere | epoxy resin, liquid | energy storage
market for glass fibre | 0.05 | ecoinvent 3.9 cutoff | GLO | kilogram | technosphere | glass fibre | energy storage
market for steel, chromium steel 18/8 | 0.875 | ecoinvent 3.9 cutoff | GLO | kilogram | technosphere | steel, chromium steel 18/8 | other
metal working, average for chromium steel product manufacturing | 0.875 | ecoinvent 3.9 cutoff | RER | kilogram | technosphere | metal working, average for chromium steel product manufacturing | other
Activity | Gas Diffusion Layer
code | 0095d17c98f3af0fb174841fcc4eb8bb
location | GLO
production amount | 1
reference product | Gas Diffusion Layer
source | Miotti, M., Hofer, J. & Bauer, C. Integrated environmental and economic assessment of current and future fuel cell vehicles. Int J Life Cycle Assess 22, 94ï¿½110 (2017). https://doi.org/10.1007/s11367-015-0986-4
type | process
unit | kilowatt
worksheet name | trucks_bw_ei_38
Exchanges
name | amount | database | location | unit | type | reference product | tag
Gas Diffusion Layer | 1 | MobiTool - trucks | GLO | kilowatt | production | Gas Diffusion Layer | energy storage
Carbon fiber, weaved, at factory | 0.051106 | MobiTool - trucks | RER | kilogram | technosphere | Carbon fiber, weaved | other
carbon black production | 0.0030063 | ecoinvent 3.9 cutoff | GLO | kilogram | technosphere | carbon black | energy storage
tetrafluoroethylene production | 0.0090188 | ecoinvent 3.9 cutoff | RoW | kilogram | technosphere | tetrafluoroethylene | other
Activity | Glider lightweighting
code | e4ab4732627224eef3f1f8e69bff131c
location | GLO
production amount | 1
reference product | Glider lightweighting
source | Brian Cox, Christian Bauer, Angelica Mendoza Beltran, Detlef P. van Vuuren, Christopher L. Mutel, Life cycle environmental and cost comparison of current and future passenger cars under different energy scenarios, Applied Energy, Volume 269, 2020, 115021, ISSN 0306-619, https://doi.org/10.1016/j.apenergy.2020.115021.
type | process
unit | kilogram
worksheet name | trucks_bw_ei_38
Exchanges
name | amount | database | location | unit | type | reference product | tag
Glider lightweighting | 1 | MobiTool - trucks | GLO | kilogram | production | Glider lightweighting | glider
market for aluminium alloy, AlLi | 0.8 | ecoinvent 3.9 cutoff | GLO | kilogram | technosphere | aluminium alloy, AlLi | other
market for steel, low-alloyed, hot rolled | -3.57 | ecoinvent 3.9 cutoff | GLO | kilogram | technosphere | steel, low-alloyed, hot rolled | other
market for steel, low-alloyed, hot rolled | 1.77 | ecoinvent 3.9 cutoff | GLO | kilogram | technosphere | steel, low-alloyed, hot rolled | other
Activity | HDPE tank liner
code | da034f6a4d03b24ae1468539090f13a8
location | RER
production amount | 1
reference product | HDPE tank liner
source | Benitez A, Wulf C, de Palmenaer A, Lengersdorf M, RÃ¶ding T, Grube T, et al. Ecological assessment of fuel cell electric vehicles with special focus on type IV carbon fiber hydrogen tank. J Clean Prod 2021, 278:123277. https://doi.org/10.1016/j.jclepro.2020.123277.
type | process
unit | kilogram
worksheet name | trucks_bw_ei_38
Exchanges
name | amount | database | location | unit | type | reference product | tag
HDPE tank liner | 1 | MobiTool - trucks | RER | kilogram | production | HDPE tank liner | other
market for injection moulding | 1.006 | ecoinvent 3.9 cutoff | GLO | kilogram | technosphere | injection moulding | energy storage
market for natural gas, medium pressure, vehicle grade | 0.1 | ecoinvent 3.9 cutoff | GLO | kilogram | technosphere | natural gas, medium pressure, vehicle grade | other
market for transport, freight, lorry, unspecified | 0.22227 | ecoinvent 3.9 cutoff | RER | ton kilometer | technosphere | transport, freight, lorry, unspecified | other
market group for electricity, low voltage | 0.23 | ecoinvent 3.9 cutoff | ENTSO-E | kilowatt hour | technosphere | electricity, low voltage | energy chain
metal working, average for chromium steel product manufacturing | 0.12 | ecoinvent 3.9 cutoff | RER | kilogram | technosphere | metal working, average for chromium steel product manufacturing | other
polyethylene production, high density, granulate | 1.1107 | ecoinvent 3.9 cutoff | RER | kilogram | technosphere | polyethylene, high density, granulate | energy storage
Activity | Heat transfer plate
code | 461051094ee0a2b1815846bf74531c2b
location | GLO
production amount | 1
reference product | Heat transfer plate
source | Tobias S. Schmidt, Martin Beuse, Xiaojin Zhang, Bjarne Steffen, Simon F. Schneider, Alejandro Pena-Bello, Christian Bauer, and David Parra, Additional Emissions and Cost from Storing Electricity in Stationary Battery Systems, Environmental Science & Technology 2019 53 (7), 3379-3390, doi: 10.1021/acs.est.8b05317
type | process
unit | kilogram
worksheet name | trucks_bw_ei_38
Exchanges
name | amount | database | location | unit | type | reference product | tag
Heat transfer plate | 1 | MobiTool - trucks | GLO | kilogram | production | Heat transfer plate | energy storage
market for metal working factory | 4.6e-10 | ecoinvent 3.9 cutoff | GLO | unit | technosphere | metal working factory | other
market for metal working, average for steel product manufacturing | 1 | ecoinvent 3.9 cutoff | GLO | kilogram | technosphere | metal working, average for steel product manufacturing | other
market for steel, low-alloyed | 1 | ecoinvent 3.9 cutoff | GLO | kilogram | technosphere | steel, low-alloyed | other
Activity | Heavy duty truck, battery electric, LFP battery, 32t gross weight, 2020, regional delivery
code | a6cc97a706712115298c01de3c22e271
comment | Electric motor power: 525 [kW]. Km over lifetime: 350000 [km]. Yearly mileage: 28000 [km/year]. Autonomy on a full tank/battery: 400 [km]. Tank-to-wheel efficiency: 72 [%]. Tank-to-wheel energy consumption: 5433 [kj/km]. Battery capacity: 754 [kWh]. Mass of battery: 6288 [kg]. Available payload: 14404 [kg]. Payload: 8830 [kg]. Load factor: 61 [%]. Curb mass (excl. driver and cargo): 17520 [kg]. Driving mass (incl. driver and cargo): 26425 [kg].
description | Cradle-to-grave life cycle inventory of a heavy duty truck over its lifetime. carculator_truck is a open-source parametrized truck model that produces life cycle inventories for any desired set of parameters value (lifetime, load factor, power, battery size, fuel blend, etc.): to produce your own inventories, go to https://github.com/romainsacchi/carculator_truck or contact carculator@psi.ch.
location | RER
production amount | 1
reference product | Heavy duty truck
source | Source: Sacchi R., Bauer C. Life cycle inventories for on-road vehicles. Paul Scherrer Institut, 2023. DOI: 10.5281/zenodo.5156043
type | process
unit | unit
worksheet name | trucks_bw_ei_38
Exchanges
name | amount | database | location | unit | type | reference product | tag
Heavy duty truck, battery electric, LFP battery, 32t gross weight, 2020, regional delivery | 1 | MobiTool - trucks | RER | unit | production | Heavy duty truck | other
Battery BoP | 2515.4476 | MobiTool - trucks | GLO | kilogram | technosphere | Battery BoP | energy storage
Battery cell, LFP | 10061.7911 | MobiTool - trucks | GLO | kilogram | technosphere | Battery cell | energy storage
Glider lightweighting | 215 | MobiTool - trucks | GLO | kilogram | technosphere | Glider lightweighting | glider
assembly operation, for lorry | 17520 | MobiTool - trucks | RER | kilogram | technosphere | assembly operation, for lorry
cabin, for lorry | 922 | MobiTool - trucks | RER | kilogram | technosphere | cabin, for lorry | glider
frame, blanks and saddle, for lorry | 4431 | MobiTool - trucks | RER | kilogram | technosphere | frame, blanks and saddle, for lorry | glider
gearbox, for lorry | 161.28 | MobiTool - trucks | RER | kilogram | technosphere | gearbox, for lorry | powertrain
maintenance, lorry 28 metric ton | 1.1429 | ecoinvent 3.9 cutoff | CH | unit | technosphere | maintenance, lorry 28 metric ton | maintenance
market for converter, for electric passenger car | 25 | ecoinvent 3.9 cutoff | GLO | kilogram | technosphere | converter, for electric passenger car | energy storage
market for electric motor, electric passenger car | 600 | ecoinvent 3.9 cutoff | GLO | kilogram | technosphere | electric motor, electric passenger car | powertrain
market for inverter, for electric passenger car | 31.9576 | ecoinvent 3.9 cutoff | GLO | kilogram | technosphere | inverter, for electric passenger car | energy storage
market for power distribution unit, for electric passenger car | 4 | ecoinvent 3.9 cutoff | GLO | kilogram | technosphere | power distribution unit, for electric passenger car | energy storage
market for used Li-ion battery | -12577.2387 | ecoinvent 3.9 cutoff | GLO | kilogram | technosphere | used Li-ion battery | other
other components, for electric lorry | 847 | MobiTool - trucks | RER | kilogram | technosphere | other components, for electric lorry | glider
power electronics, for lorry | 212 | MobiTool - trucks | RER | kilogram | technosphere | power electronics, for lorry | powertrain
retarder, for lorry | 53.76 | MobiTool - trucks | RER | kilogram | technosphere | retarder, for lorry | powertrain
suspension, for lorry | 2752 | MobiTool - trucks | RER | kilogram | technosphere | suspension, for lorry | glider
tires and wheels, for lorry | 1138 | MobiTool - trucks | RER | kilogram | technosphere | tires and wheels, for lorry | glider
transmission, for lorry | 232.96 | MobiTool - trucks | RER | kilogram | technosphere | transmission, for lorry | powertrain
treatment of used lorry, 28 metric ton | -1.1429 | ecoinvent 3.9 cutoff | CH | unit | technosphere | used lorry, 28 metric ton | EoL
Activity | Heavy duty truck, battery electric, LFP battery, 32t gross weight, 2020, urban delivery
code | 885c65cd39db4a9c7a0c53697e7bbf42
comment | Electric motor power: 401 [kW]. Km over lifetime: 350000 [km]. Yearly mileage: 28000 [km/year]. Autonomy on a full tank/battery: 150 [km]. Tank-to-wheel efficiency: 72 [%]. Tank-to-wheel energy consumption: 5083 [kj/km]. Battery capacity: 264 [kWh]. Mass of battery: 2206 [kg]. Available payload: 18528 [kg]. Payload: 8830 [kg]. Load factor: 47 [%]. Curb mass (excl. driver and cargo): 13396 [kg]. Driving mass (incl. driver and cargo): 22301 [kg].
description | Cradle-to-grave life cycle inventory of a heavy duty truck over its lifetime. carculator_truck is a open-source parametrized truck model that produces life cycle inventories for any desired set of parameters value (lifetime, load factor, power, battery size, fuel blend, etc.): to produce your own inventories, go to https://github.com/romainsacchi/carculator_truck or contact carculator@psi.ch.
location | RER
production amount | 1
reference product | Heavy duty truck
source | Source: Sacchi R., Bauer C. Life cycle inventories for on-road vehicles. Paul Scherrer Institut, 2023. DOI: 10.5281/zenodo.5156043
type | process
unit | unit
worksheet name | trucks_bw_ei_38
Exchanges
name | amount | database | location | unit | type | reference product | tag
Heavy duty truck, battery electric, LFP battery, 32t gross weight, 2020, urban delivery | 1 | MobiTool - trucks | RER | unit | production | Heavy duty truck | other
Battery BoP | 882.5473 | MobiTool - trucks | GLO | kilogram | technosphere | Battery BoP | energy storage
Battery cell, LFP | 3530.1895 | MobiTool - trucks | GLO | kilogram | technosphere | Battery cell | energy storage
Glider lightweighting | 215 | MobiTool - trucks | GLO | kilogram | technosphere | Glider lightweighting | glider
assembly operation, for lorry | 13396 | MobiTool - trucks | RER | kilogram | technosphere | assembly operation, for lorry
cabin, for lorry | 922 | MobiTool - trucks | RER | kilogram | technosphere | cabin, for lorry | glider
frame, blanks and saddle, for lorry | 4431 | MobiTool - trucks | RER | kilogram | technosphere | frame, blanks and saddle, for lorry | glider
gearbox, for lorry | 161.28 | MobiTool - trucks | RER | kilogram | technosphere | gearbox, for lorry | powertrain
maintenance, lorry 28 metric ton | 1.1429 | ecoinvent 3.9 cutoff | CH | unit | technosphere | maintenance, lorry 28 metric ton | maintenance
market for converter, for electric passenger car | 25 | ecoinvent 3.9 cutoff | GLO | kilogram | technosphere | converter, for electric passenger car | energy storage
market for electric motor, electric passenger car | 564.4199 | ecoinvent 3.9 cutoff | GLO | kilogram | technosphere | electric motor, electric passenger car | powertrain
market for inverter, for electric passenger car | 25.3997 | ecoinvent 3.9 cutoff | GLO | kilogram | technosphere | inverter, for electric passenger car | energy storage
market for power distribution unit, for electric passenger car | 4 | ecoinvent 3.9 cutoff | GLO | kilogram | technosphere | power distribution unit, for electric passenger car | energy storage
market for used Li-ion battery | -4412.7368 | ecoinvent 3.9 cutoff | GLO | kilogram | technosphere | used Li-ion battery | other
other components, for electric lorry | 847 | MobiTool - trucks | RER | kilogram | technosphere | other components, for electric lorry | glider
power electronics, for lorry | 212 | MobiTool - trucks | RER | kilogram | technosphere | power electronics, for lorry | powertrain
retarder, for lorry | 53.76 | MobiTool - trucks | RER | kilogram | technosphere | retarder, for lorry | powertrain
suspension, for lorry | 2752 | MobiTool - trucks | RER | kilogram | technosphere | suspension, for lorry | glider
tires and wheels, for lorry | 1138 | MobiTool - trucks | RER | kilogram | technosphere | tires and wheels, for lorry | glider
transmission, for lorry | 232.96 | MobiTool - trucks | RER | kilogram | technosphere | transmission, for lorry | powertrain
treatment of used lorry, 28 metric ton | -1.1429 | ecoinvent 3.9 cutoff | CH | unit | technosphere | used lorry, 28 metric ton | EoL
Activity | Heavy duty truck, battery electric, LFP battery, 40t gross weight, 2020, regional delivery
code | c6e06776f380c9b834a88efcc834903d
comment | Electric motor power: 616 [kW]. Km over lifetime: 350000 [km]. Yearly mileage: 28000 [km/year]. Autonomy on a full tank/battery: 400 [km]. Tank-to-wheel efficiency: 72 [%]. Tank-to-wheel energy consumption: 5774 [kj/km]. Battery capacity: 802 [kWh]. Mass of battery: 6683 [kg]. Available payload: 19370 [kg]. Payload: 8830 [kg]. Load factor: 45 [%]. Curb mass (excl. driver and cargo): 20554 [kg]. Driving mass (incl. driver and cargo): 29459 [kg].
description | Cradle-to-grave life cycle inventory of a heavy duty truck over its lifetime. carculator_truck is a open-source parametrized truck model that produces life cycle inventories for any desired set of parameters value (lifetime, load factor, power, battery size, fuel blend, etc.): to produce your own inventories, go to https://github.com/romainsacchi/carculator_truck or contact carculator@psi.ch.
location | RER
production amount | 1
reference product | Heavy duty truck
source | Source: Sacchi R., Bauer C. Life cycle inventories for on-road vehicles. Paul Scherrer Institut, 2023. DOI: 10.5281/zenodo.5156043
type | process
unit | unit
worksheet name | trucks_bw_ei_38
Exchanges
name | amount | database | location | unit | type | reference product | tag
Heavy duty truck, battery electric, LFP battery, 40t gross weight, 2020, regional delivery | 1 | MobiTool - trucks | RER | unit | production | Heavy duty truck | other
Battery BoP | 2673.5652 | MobiTool - trucks | GLO | kilogram | technosphere | Battery BoP | energy storage
Battery cell, LFP | 10694.2615 | MobiTool - trucks | GLO | kilogram | technosphere | Battery cell | energy storage
Glider lightweighting | 268.76 | MobiTool - trucks | GLO | kilogram | technosphere | Glider lightweighting | glider
assembly operation, for lorry | 20554 | MobiTool - trucks | RER | kilogram | technosphere | assembly operation, for lorry
cabin, for lorry | 1153 | MobiTool - trucks | RER | kilogram | technosphere | cabin, for lorry | glider
frame, blanks and saddle, for lorry | 5539 | MobiTool - trucks | RER | kilogram | technosphere | frame, blanks and saddle, for lorry | glider
gearbox, for lorry | 201.6 | MobiTool - trucks | RER | kilogram | technosphere | gearbox, for lorry | powertrain
maintenance, lorry 40 metric ton | 1 | ecoinvent 3.9 cutoff | CH | unit | technosphere | maintenance, lorry 40 metric ton | maintenance
market for converter, for electric passenger car | 25 | ecoinvent 3.9 cutoff | GLO | kilogram | technosphere | converter, for electric passenger car | energy storage
market for electric motor, electric passenger car | 600 | ecoinvent 3.9 cutoff | GLO | kilogram | technosphere | electric motor, electric passenger car | powertrain
market for inverter, for electric passenger car | 36.7823 | ecoinvent 3.9 cutoff | GLO | kilogram | technosphere | inverter, for electric passenger car | energy storage
market for power distribution unit, for electric passenger car | 4 | ecoinvent 3.9 cutoff | GLO | kilogram | technosphere | power distribution unit, for electric passenger car | energy storage
market for used Li-ion battery | -13367.8267 | ecoinvent 3.9 cutoff | GLO | kilogram | technosphere | used Li-ion battery | other
other components, for electric lorry | 1059 | MobiTool - trucks | RER | kilogram | technosphere | other components, for electric lorry | glider
power electronics, for lorry | 265 | MobiTool - trucks | RER | kilogram | technosphere | power electronics, for lorry | powertrain
retarder, for lorry | 67.2 | MobiTool - trucks | RER | kilogram | technosphere | retarder, for lorry | powertrain
suspension, for lorry | 3440 | MobiTool - trucks | RER | kilogram | technosphere | suspension, for lorry | glider
tires and wheels, for lorry | 1422 | MobiTool - trucks | RER | kilogram | technosphere | tires and wheels, for lorry | glider
transmission, for lorry | 291.2 | MobiTool - trucks | RER | kilogram | technosphere | transmission, for lorry | powertrain
treatment of used lorry, 40 metric ton | -1 | ecoinvent 3.9 cutoff | CH | unit | technosphere | used lorry, 40 metric ton | EoL
Activity | Heavy duty truck, battery electric, LFP battery, 40t gross weight, 2020, urban delivery
code | 75e245637bba531a76e370afc952b9d4
comment | Electric motor power: 488 [kW]. Km over lifetime: 350000 [km]. Yearly mileage: 28000 [km/year]. Autonomy on a full tank/battery: 150 [km]. Tank-to-wheel efficiency: 72 [%]. Tank-to-wheel energy consumption: 5611 [kj/km]. Battery capacity: 292 [kWh]. Mass of battery: 2435 [kg]. Available payload: 23625 [kg]. Payload: 8830 [kg]. Load factor: 37 [%]. Curb mass (excl. driver and cargo): 16299 [kg]. Driving mass (incl. driver and cargo): 25204 [kg].
description | Cradle-to-grave life cycle inventory of a heavy duty truck over its lifetime. carculator_truck is a open-source parametrized truck model that produces life cycle inventories for any desired set of parameters value (lifetime, load factor, power, battery size, fuel blend, etc.): to produce your own inventories, go to https://github.com/romainsacchi/carculator_truck or contact carculator@psi.ch.
location | RER
production amount | 1
reference product | Heavy duty truck
source | Source: Sacchi R., Bauer C. Life cycle inventories for on-road vehicles. Paul Scherrer Institut, 2023. DOI: 10.5281/zenodo.5156043
type | process
unit | unit
worksheet name | trucks_bw_ei_38
Exchanges
name | amount | database | location | unit | type | reference product | tag
Heavy duty truck, battery electric, LFP battery, 40t gross weight, 2020, urban delivery | 1 | MobiTool - trucks | RER | unit | production | Heavy duty truck | other
Battery BoP | 974.1631 | MobiTool - trucks | GLO | kilogram | technosphere | Battery BoP | energy storage
Battery cell, LFP | 3896.6525 | MobiTool - trucks | GLO | kilogram | technosphere | Battery cell | energy storage
Glider lightweighting | 268.76 | MobiTool - trucks | GLO | kilogram | technosphere | Glider lightweighting | glider
assembly operation, for lorry | 16299 | MobiTool - trucks | RER | kilogram | technosphere | assembly operation, for lorry
cabin, for lorry | 1153 | MobiTool - trucks | RER | kilogram | technosphere | cabin, for lorry | glider
frame, blanks and saddle, for lorry | 5539 | MobiTool - trucks | RER | kilogram | technosphere | frame, blanks and saddle, for lorry | glider
gearbox, for lorry | 201.6 | MobiTool - trucks | RER | kilogram | technosphere | gearbox, for lorry | powertrain
maintenance, lorry 40 metric ton | 1 | ecoinvent 3.9 cutoff | CH | unit | technosphere | maintenance, lorry 40 metric ton | maintenance
market for converter, for electric passenger car | 25 | ecoinvent 3.9 cutoff | GLO | kilogram | technosphere | converter, for electric passenger car | energy storage
market for electric motor, electric passenger car | 600 | ecoinvent 3.9 cutoff | GLO | kilogram | technosphere | electric motor, electric passenger car | powertrain
market for inverter, for electric passenger car | 30.0165 | ecoinvent 3.9 cutoff | GLO | kilogram | technosphere | inverter, for electric passenger car | energy storage
market for power distribution unit, for electric passenger car | 4 | ecoinvent 3.9 cutoff | GLO | kilogram | technosphere | power distribution unit, for electric passenger car | energy storage
market for used Li-ion battery | -4870.8155 | ecoinvent 3.9 cutoff | GLO | kilogram | technosphere | used Li-ion battery | other
other components, for electric lorry | 1059 | MobiTool - trucks | RER | kilogram | technosphere | other components, for electric lorry | glider
power electronics, for lorry | 265 | MobiTool - trucks | RER | kilogram | technosphere | power electronics, for lorry | powertrain
retarder, for lorry | 67.2 | MobiTool - trucks | RER | kilogram | technosphere | retarder, for lorry | powertrain
suspension, for lorry | 3440 | MobiTool - trucks | RER | kilogram | technosphere | suspension, for lorry | glider
tires and wheels, for lorry | 1422 | MobiTool - trucks | RER | kilogram | technosphere | tires and wheels, for lorry | glider
transmission, for lorry | 291.2 | MobiTool - trucks | RER | kilogram | technosphere | transmission, for lorry | powertrain
treatment of used lorry, 40 metric ton | -1 | ecoinvent 3.9 cutoff | CH | unit | technosphere | used lorry, 40 metric ton | EoL
Activity | Heavy duty truck, battery electric, NCA battery, 32t gross weight, 2020, regional delivery
code | 3d084621a2c9e5ba57704e460276d096
comment | Electric motor power: 497 [kW]. Km over lifetime: 350000 [km]. Yearly mileage: 28000 [km/year]. Autonomy on a full tank/battery: 400 [km]. Tank-to-wheel efficiency: 72 [%]. Tank-to-wheel energy consumption: 5318 [kj/km]. Battery capacity: 738 [kWh]. Mass of battery: 5352 [kg]. Available payload: 15341 [kg]. Payload: 8830 [kg]. Load factor: 57 [%]. Curb mass (excl. driver and cargo): 16583 [kg]. Driving mass (incl. driver and cargo): 25488 [kg].
description | Cradle-to-grave life cycle inventory of a heavy duty truck over its lifetime. carculator_truck is a open-source parametrized truck model that produces life cycle inventories for any desired set of parameters value (lifetime, load factor, power, battery size, fuel blend, etc.): to produce your own inventories, go to https://github.com/romainsacchi/carculator_truck or contact carculator@psi.ch.
location | RER
production amount | 1
reference product | Heavy duty truck
source | Source: Sacchi R., Bauer C. Life cycle inventories for on-road vehicles. Paul Scherrer Institut, 2023. DOI: 10.5281/zenodo.5156043
type | process
unit | unit
worksheet name | trucks_bw_ei_38
Exchanges
name | amount | database | location | unit | type | reference product | tag
Heavy duty truck, battery electric, NCA battery, 32t gross weight, 2020, regional delivery | 1 | MobiTool - trucks | RER | unit | production | Heavy duty truck | other
Battery BoP | 4282.3867 | MobiTool - trucks | GLO | kilogram | technosphere | Battery BoP | energy storage
Battery cell, NCA | 6423.5808 | MobiTool - trucks | GLO | kilogram | technosphere | Battery cell | energy storage
Glider lightweighting | 215 | MobiTool - trucks | GLO | kilogram | technosphere | Glider lightweighting | glider
assembly operation, for lorry | 16583 | MobiTool - trucks | RER | kilogram | technosphere | assembly operation, for lorry
cabin, for lorry | 922 | MobiTool - trucks | RER | kilogram | technosphere | cabin, for lorry | glider
frame, blanks and saddle, for lorry | 4431 | MobiTool - trucks | RER | kilogram | technosphere | frame, blanks and saddle, for lorry | glider
gearbox, for lorry | 161.28 | MobiTool - trucks | RER | kilogram | technosphere | gearbox, for lorry | powertrain
maintenance, lorry 28 metric ton | 1.1429 | ecoinvent 3.9 cutoff | CH | unit | technosphere | maintenance, lorry 28 metric ton | maintenance
market for converter, for electric passenger car | 25 | ecoinvent 3.9 cutoff | GLO | kilogram | technosphere | converter, for electric passenger car | energy storage
market for electric motor, electric passenger car | 600 | ecoinvent 3.9 cutoff | GLO | kilogram | technosphere | electric motor, electric passenger car | powertrain
market for inverter, for electric passenger car | 30.4676 | ecoinvent 3.9 cutoff | GLO | kilogram | technosphere | inverter, for electric passenger car | energy storage
market for power distribution unit, for electric passenger car | 4 | ecoinvent 3.9 cutoff | GLO | kilogram | technosphere | power distribution unit, for electric passenger car | energy storage
market for used Li-ion battery | -10705.9675 | ecoinvent 3.9 cutoff | GLO | kilogram | technosphere | used Li-ion battery | other
other components, for electric lorry | 847 | MobiTool - trucks | RER | kilogram | technosphere | other components, for electric lorry | glider
power electronics, for lorry | 212 | MobiTool - trucks | RER | kilogram | technosphere | power electronics, for lorry | powertrain
retarder, for lorry | 53.76 | MobiTool - trucks | RER | kilogram | technosphere | retarder, for lorry | powertrain
suspension, for lorry | 2752 | MobiTool - trucks | RER | kilogram | technosphere | suspension, for lorry | glider
tires and wheels, for lorry | 1138 | MobiTool - trucks | RER | kilogram | technosphere | tires and wheels, for lorry | glider
transmission, for lorry | 232.96 | MobiTool - trucks | RER | kilogram | technosphere | transmission, for lorry | powertrain
treatment of used lorry, 28 metric ton | -1.1429 | ecoinvent 3.9 cutoff | CH | unit | technosphere | used lorry, 28 metric ton | EoL
Activity | Heavy duty truck, battery electric, NCA battery, 32t gross weight, 2020, urban delivery
code | a3cd2eba474c8ab0d214eea434d7a6db
comment | Electric motor power: 391 [kW]. Km over lifetime: 350000 [km]. Yearly mileage: 28000 [km/year]. Autonomy on a full tank/battery: 150 [km]. Tank-to-wheel efficiency: 72 [%]. Tank-to-wheel energy consumption: 5030 [kj/km]. Battery capacity: 261 [kWh]. Mass of battery: 1898 [kg]. Available payload: 18881 [kg]. Payload: 8830 [kg]. Load factor: 46 [%]. Curb mass (excl. driver and cargo): 13043 [kg]. Driving mass (incl. driver and cargo): 21948 [kg].
description | Cradle-to-grave life cycle inventory of a heavy duty truck over its lifetime. carculator_truck is a open-source parametrized truck model that produces life cycle inventories for any desired set of parameters value (lifetime, load factor, power, battery size, fuel blend, etc.): to produce your own inventories, go to https://github.com/romainsacchi/carculator_truck or contact carculator@psi.ch.
location | RER
production amount | 1
reference product | Heavy duty truck
source | Source: Sacchi R., Bauer C. Life cycle inventories for on-road vehicles. Paul Scherrer Institut, 2023. DOI: 10.5281/zenodo.5156043
type | process
unit | unit
worksheet name | trucks_bw_ei_38
Exchanges
name | amount | database | location | unit | type | reference product | tag
Heavy duty truck, battery electric, NCA battery, 32t gross weight, 2020, urban delivery | 1 | MobiTool - trucks | RER | unit | production | Heavy duty truck | other
Battery BoP | 1518.8262 | MobiTool - trucks | GLO | kilogram | technosphere | Battery BoP | energy storage
Battery cell, NCA | 2278.2395 | MobiTool - trucks | GLO | kilogram | technosphere | Battery cell | energy storage
Glider lightweighting | 215 | MobiTool - trucks | GLO | kilogram | technosphere | Glider lightweighting | glider
assembly operation, for lorry | 13043 | MobiTool - trucks | RER | kilogram | technosphere | assembly operation, for lorry
cabin, for lorry | 922 | MobiTool - trucks | RER | kilogram | technosphere | cabin, for lorry | glider
frame, blanks and saddle, for lorry | 4431 | MobiTool - trucks | RER | kilogram | technosphere | frame, blanks and saddle, for lorry | glider
gearbox, for lorry | 161.28 | MobiTool - trucks | RER | kilogram | technosphere | gearbox, for lorry | powertrain
maintenance, lorry 28 metric ton | 1.1429 | ecoinvent 3.9 cutoff | CH | unit | technosphere | maintenance, lorry 28 metric ton | maintenance
market for converter, for electric passenger car | 25 | ecoinvent 3.9 cutoff | GLO | kilogram | technosphere | converter, for electric passenger car | energy storage
market for electric motor, electric passenger car | 519.6594 | ecoinvent 3.9 cutoff | GLO | kilogram | technosphere | electric motor, electric passenger car | powertrain
market for inverter, for electric passenger car | 24.8383 | ecoinvent 3.9 cutoff | GLO | kilogram | technosphere | inverter, for electric passenger car | energy storage
market for power distribution unit, for electric passenger car | 4 | ecoinvent 3.9 cutoff | GLO | kilogram | technosphere | power distribution unit, for electric passenger car | energy storage
market for used Li-ion battery | -3797.0657 | ecoinvent 3.9 cutoff | GLO | kilogram | technosphere | used Li-ion battery | other
other components, for electric lorry | 847 | MobiTool - trucks | RER | kilogram | technosphere | other components, for electric lorry | glider
power electronics, for lorry | 212 | MobiTool - trucks | RER | kilogram | technosphere | power electronics, for lorry | powertrain
retarder, for lorry | 53.76 | MobiTool - trucks | RER | kilogram | technosphere | retarder, for lorry | powertrain
suspension, for lorry | 2752 | MobiTool - trucks | RER | kilogram | technosphere | suspension, for lorry | glider
tires and wheels, for lorry | 1138 | MobiTool - trucks | RER | kilogram | technosphere | tires and wheels, for lorry | glider
transmission, for lorry | 232.96 | MobiTool - trucks | RER | kilogram | technosphere | transmission, for lorry | powertrain
treatment of used lorry, 28 metric ton | -1.1429 | ecoinvent 3.9 cutoff | CH | unit | technosphere | used lorry, 28 metric ton | EoL
Activity | Heavy duty truck, battery electric, NCA battery, 40t gross weight, 2020, regional delivery
code | ff18fb1fd169fb83d713132d613fa9fd
comment | Electric motor power: 586 [kW]. Km over lifetime: 350000 [km]. Yearly mileage: 28000 [km/year]. Autonomy on a full tank/battery: 400 [km]. Tank-to-wheel efficiency: 72 [%]. Tank-to-wheel energy consumption: 5655 [kj/km]. Battery capacity: 785 [kWh]. Mass of battery: 5691 [kg]. Available payload: 20363 [kg]. Payload: 8830 [kg]. Load factor: 43 [%]. Curb mass (excl. driver and cargo): 19561 [kg]. Driving mass (incl. driver and cargo): 28466 [kg].
description | Cradle-to-grave life cycle inventory of a heavy duty truck over its lifetime. carculator_truck is a open-source parametrized truck model that produces life cycle inventories for any desired set of parameters value (lifetime, load factor, power, battery size, fuel blend, etc.): to produce your own inventories, go to https://github.com/romainsacchi/carculator_truck or contact carculator@psi.ch.
location | RER
production amount | 1
reference product | Heavy duty truck
source | Source: Sacchi R., Bauer C. Life cycle inventories for on-road vehicles. Paul Scherrer Institut, 2023. DOI: 10.5281/zenodo.5156043
type | process
unit | unit
worksheet name | trucks_bw_ei_38
Exchanges
name | amount | database | location | unit | type | reference product | tag
Heavy duty truck, battery electric, NCA battery, 40t gross weight, 2020, regional delivery | 1 | MobiTool - trucks | RER | unit | production | Heavy duty truck | other
Battery BoP | 4553.4622 | MobiTool - trucks | GLO | kilogram | technosphere | Battery BoP | energy storage
Battery cell, NCA | 6830.1939 | MobiTool - trucks | GLO | kilogram | technosphere | Battery cell | energy storage
Glider lightweighting | 268.76 | MobiTool - trucks | GLO | kilogram | technosphere | Glider lightweighting | glider
assembly operation, for lorry | 19561 | MobiTool - trucks | RER | kilogram | technosphere | assembly operation, for lorry
cabin, for lorry | 1153 | MobiTool - trucks | RER | kilogram | technosphere | cabin, for lorry | glider
frame, blanks and saddle, for lorry | 5539 | MobiTool - trucks | RER | kilogram | technosphere | frame, blanks and saddle, for lorry | glider
gearbox, for lorry | 201.6 | MobiTool - trucks | RER | kilogram | technosphere | gearbox, for lorry | powertrain
maintenance, lorry 40 metric ton | 1 | ecoinvent 3.9 cutoff | CH | unit | technosphere | maintenance, lorry 40 metric ton | maintenance
market for converter, for electric passenger car | 25 | ecoinvent 3.9 cutoff | GLO | kilogram | technosphere | converter, for electric passenger car | energy storage
market for electric motor, electric passenger car | 600 | ecoinvent 3.9 cutoff | GLO | kilogram | technosphere | electric motor, electric passenger car | powertrain
market for inverter, for electric passenger car | 35.2024 | ecoinvent 3.9 cutoff | GLO | kilogram | technosphere | inverter, for electric passenger car | energy storage
market for power distribution unit, for electric passenger car | 4 | ecoinvent 3.9 cutoff | GLO | kilogram | technosphere | power distribution unit, for electric passenger car | energy storage
market for used Li-ion battery | -11383.6561 | ecoinvent 3.9 cutoff | GLO | kilogram | technosphere | used Li-ion battery | other
other components, for electric lorry | 1059 | MobiTool - trucks | RER | kilogram | technosphere | other components, for electric lorry | glider
power electronics, for lorry | 265 | MobiTool - trucks | RER | kilogram | technosphere | power electronics, for lorry | powertrain
retarder, for lorry | 67.2 | MobiTool - trucks | RER | kilogram | technosphere | retarder, for lorry | powertrain
suspension, for lorry | 3440 | MobiTool - trucks | RER | kilogram | technosphere | suspension, for lorry | glider
tires and wheels, for lorry | 1422 | MobiTool - trucks | RER | kilogram | technosphere | tires and wheels, for lorry | glider
transmission, for lorry | 291.2 | MobiTool - trucks | RER | kilogram | technosphere | transmission, for lorry | powertrain
treatment of used lorry, 40 metric ton | -1 | ecoinvent 3.9 cutoff | CH | unit | technosphere | used lorry, 40 metric ton | EoL
Activity | Heavy duty truck, battery electric, NCA battery, 40t gross weight, 2020, urban delivery
code | 3b832b436d729a59d3ea1a6e88a443b9
comment | Electric motor power: 478 [kW]. Km over lifetime: 350000 [km]. Yearly mileage: 28000 [km/year]. Autonomy on a full tank/battery: 150 [km]. Tank-to-wheel efficiency: 72 [%]. Tank-to-wheel energy consumption: 5560 [kj/km]. Battery capacity: 289 [kWh]. Mass of battery: 2098 [kg]. Available payload: 23962 [kg]. Payload: 8830 [kg]. Load factor: 36 [%]. Curb mass (excl. driver and cargo): 15962 [kg]. Driving mass (incl. driver and cargo): 24867 [kg].
description | Cradle-to-grave life cycle inventory of a heavy duty truck over its lifetime. carculator_truck is a open-source parametrized truck model that produces life cycle inventories for any desired set of parameters value (lifetime, load factor, power, battery size, fuel blend, etc.): to produce your own inventories, go to https://github.com/romainsacchi/carculator_truck or contact carculator@psi.ch.
location | RER
production amount | 1
reference product | Heavy duty truck
source | Source: Sacchi R., Bauer C. Life cycle inventories for on-road vehicles. Paul Scherrer Institut, 2023. DOI: 10.5281/zenodo.5156043
type | process
unit | unit
worksheet name | trucks_bw_ei_38
Exchanges
name | amount | database | location | unit | type | reference product | tag
Heavy duty truck, battery electric, NCA battery, 40t gross weight, 2020, urban delivery | 1 | MobiTool - trucks | RER | unit | production | Heavy duty truck | other
Battery BoP | 1678.9968 | MobiTool - trucks | GLO | kilogram | technosphere | Battery BoP | energy storage
Battery cell, NCA | 2518.4954 | MobiTool - trucks | GLO | kilogram | technosphere | Battery cell | energy storage
Glider lightweighting | 268.76 | MobiTool - trucks | GLO | kilogram | technosphere | Glider lightweighting | glider
assembly operation, for lorry | 15962 | MobiTool - trucks | RER | kilogram | technosphere | assembly operation, for lorry
cabin, for lorry | 1153 | MobiTool - trucks | RER | kilogram | technosphere | cabin, for lorry | glider
frame, blanks and saddle, for lorry | 5539 | MobiTool - trucks | RER | kilogram | technosphere | frame, blanks and saddle, for lorry | glider
gearbox, for lorry | 201.6 | MobiTool - trucks | RER | kilogram | technosphere | gearbox, for lorry | powertrain
maintenance, lorry 40 metric ton | 1 | ecoinvent 3.9 cutoff | CH | unit | technosphere | maintenance, lorry 40 metric ton | maintenance
market for converter, for electric passenger car | 25 | ecoinvent 3.9 cutoff | GLO | kilogram | technosphere | converter, for electric passenger car | energy storage
market for electric motor, electric passenger car | 600 | ecoinvent 3.9 cutoff | GLO | kilogram | technosphere | electric motor, electric passenger car | powertrain
market for inverter, for electric passenger car | 29.4803 | ecoinvent 3.9 cutoff | GLO | kilogram | technosphere | inverter, for electric passenger car | energy storage
market for power distribution unit, for electric passenger car | 4 | ecoinvent 3.9 cutoff | GLO | kilogram | technosphere | power distribution unit, for electric passenger car | energy storage
market for used Li-ion battery | -4197.4922 | ecoinvent 3.9 cutoff | GLO | kilogram | technosphere | used Li-ion battery | other
other components, for electric lorry | 1059 | MobiTool - trucks | RER | kilogram | technosphere | other components, for electric lorry | glider
power electronics, for lorry | 265 | MobiTool - trucks | RER | kilogram | technosphere | power electronics, for lorry | powertrain
retarder, for lorry | 67.2 | MobiTool - trucks | RER | kilogram | technosphere | retarder, for lorry | powertrain
suspension, for lorry | 3440 | MobiTool - trucks | RER | kilogram | technosphere | suspension, for lorry | glider
tires and wheels, for lorry | 1422 | MobiTool - trucks | RER | kilogram | technosphere | tires and wheels, for lorry | glider
transmission, for lorry | 291.2 | MobiTool - trucks | RER | kilogram | technosphere | transmission, for lorry | powertrain
treatment of used lorry, 40 metric ton | -1 | ecoinvent 3.9 cutoff | CH | unit | technosphere | used lorry, 40 metric ton | EoL
Activity | Heavy duty truck, battery electric, NMC-622 battery, 32t gross weight, 2020, regional delivery
code | 68e001a0113a1f988b632a2b680697e1
comment | Electric motor power: 525 [kW]. Km over lifetime: 350000 [km]. Yearly mileage: 28000 [km/year]. Autonomy on a full tank/battery: 400 [km]. Tank-to-wheel efficiency: 72 [%]. Tank-to-wheel energy consumption: 5433 [kj/km]. Battery capacity: 754 [kWh]. Mass of battery: 6288 [kg]. Available payload: 14404 [kg]. Payload: 8830 [kg]. Load factor: 61 [%]. Curb mass (excl. driver and cargo): 17520 [kg]. Driving mass (incl. driver and cargo): 26425 [kg].
description | Cradle-to-grave life cycle inventory of a heavy duty truck over its lifetime. carculator_truck is a open-source parametrized truck model that produces life cycle inventories for any desired set of parameters value (lifetime, load factor, power, battery size, fuel blend, etc.): to produce your own inventories, go to https://github.com/romainsacchi/carculator_truck or contact carculator@psi.ch.
location | RER
production amount | 1
reference product | Heavy duty truck
source | Source: Sacchi R., Bauer C. Life cycle inventories for on-road vehicles. Paul Scherrer Institut, 2023. DOI: 10.5281/zenodo.5156043
type | process
unit | unit
worksheet name | trucks_bw_ei_38
Exchanges
name | amount | database | location | unit | type | reference product | tag
Heavy duty truck, battery electric, NMC-622 battery, 32t gross weight, 2020, regional delivery | 1 | MobiTool - trucks | RER | unit | production | Heavy duty truck | other
Battery BoP | 5030.8952 | MobiTool - trucks | GLO | kilogram | technosphere | Battery BoP | energy storage
Battery cell, NMC-622 | 7546.3435 | MobiTool - trucks | GLO | kilogram | technosphere | Battery cell | energy storage
Glider lightweighting | 215 | MobiTool - trucks | GLO | kilogram | technosphere | Glider lightweighting | glider
assembly operation, for lorry | 17520 | MobiTool - trucks | RER | kilogram | technosphere | assembly operation, for lorry
cabin, for lorry | 922 | MobiTool - trucks | RER | kilogram | technosphere | cabin, for lorry | glider
frame, blanks and saddle, for lorry | 4431 | MobiTool - trucks | RER | kilogram | technosphere | frame, blanks and saddle, for lorry | glider
gearbox, for lorry | 161.28 | MobiTool - trucks | RER | kilogram | technosphere | gearbox, for lorry | powertrain
maintenance, lorry 28 metric ton | 1.1429 | ecoinvent 3.9 cutoff | CH | unit | technosphere | maintenance, lorry 28 metric ton | maintenance
market for converter, for electric passenger car | 25 | ecoinvent 3.9 cutoff | GLO | kilogram | technosphere | converter, for electric passenger car | energy storage
market for electric motor, electric passenger car | 600 | ecoinvent 3.9 cutoff | GLO | kilogram | technosphere | electric motor, electric passenger car | powertrain
market for inverter, for electric passenger car | 31.9576 | ecoinvent 3.9 cutoff | GLO | kilogram | technosphere | inverter, for electric passenger car | energy storage
market for power distribution unit, for electric passenger car | 4 | ecoinvent 3.9 cutoff | GLO | kilogram | technosphere | power distribution unit, for electric passenger car | energy storage
market for used Li-ion battery | -12577.2387 | ecoinvent 3.9 cutoff | GLO | kilogram | technosphere | used Li-ion battery | other
other components, for electric lorry | 847 | MobiTool - trucks | RER | kilogram | technosphere | other components, for electric lorry | glider
power electronics, for lorry | 212 | MobiTool - trucks | RER | kilogram | technosphere | power electronics, for lorry | powertrain
retarder, for lorry | 53.76 | MobiTool - trucks | RER | kilogram | technosphere | retarder, for lorry | powertrain
suspension, for lorry | 2752 | MobiTool - trucks | RER | kilogram | technosphere | suspension, for lorry | glider
tires and wheels, for lorry | 1138 | MobiTool - trucks | RER | kilogram | technosphere | tires and wheels, for lorry | glider
transmission, for lorry | 232.96 | MobiTool - trucks | RER | kilogram | technosphere | transmission, for lorry | powertrain
treatment of used lorry, 28 metric ton | -1.1429 | ecoinvent 3.9 cutoff | CH | unit | technosphere | used lorry, 28 metric ton | EoL
Activity | Heavy duty truck, battery electric, NMC-622 battery, 32t gross weight, 2020, urban delivery
code | bba9deef6b313b0f845309dbb9be621c
comment | Electric motor power: 401 [kW]. Km over lifetime: 350000 [km]. Yearly mileage: 28000 [km/year]. Autonomy on a full tank/battery: 150 [km]. Tank-to-wheel efficiency: 72 [%]. Tank-to-wheel energy consumption: 5083 [kj/km]. Battery capacity: 264 [kWh]. Mass of battery: 2206 [kg]. Available payload: 18528 [kg]. Payload: 8830 [kg]. Load factor: 47 [%]. Curb mass (excl. driver and cargo): 13396 [kg]. Driving mass (incl. driver and cargo): 22301 [kg].
description | Cradle-to-grave life cycle inventory of a heavy duty truck over its lifetime. carculator_truck is a open-source parametrized truck model that produces life cycle inventories for any desired set of parameters value (lifetime, load factor, power, battery size, fuel blend, etc.): to produce your own inventories, go to https://github.com/romainsacchi/carculator_truck or contact carculator@psi.ch.
location | RER
production amount | 1
reference product | Heavy duty truck
source | Source: Sacchi R., Bauer C. Life cycle inventories for on-road vehicles. Paul Scherrer Institut, 2023. DOI: 10.5281/zenodo.5156043
type | process
unit | unit
worksheet name | trucks_bw_ei_38
Exchanges
name | amount | database | location | unit | type | reference product | tag
Heavy duty truck, battery electric, NMC-622 battery, 32t gross weight, 2020, urban delivery | 1 | MobiTool - trucks | RER | unit | production | Heavy duty truck | other
Battery BoP | 1765.0946 | MobiTool - trucks | GLO | kilogram | technosphere | Battery BoP | energy storage
Battery cell, NMC-622 | 2647.6422 | MobiTool - trucks | GLO | kilogram | technosphere | Battery cell | energy storage
Glider lightweighting | 215 | MobiTool - trucks | GLO | kilogram | technosphere | Glider lightweighting | glider
assembly operation, for lorry | 13396 | MobiTool - trucks | RER | kilogram | technosphere | assembly operation, for lorry | other
cabin, for lorry | 922 | MobiTool - trucks | RER | kilogram | technosphere | cabin, for lorry | glider
frame, blanks and saddle, for lorry | 4431 | MobiTool - trucks | RER | kilogram | technosphere | frame, blanks and saddle, for lorry | glider
gearbox, for lorry | 161.28 | MobiTool - trucks | RER | kilogram | technosphere | gearbox, for lorry | powertrain
maintenance, lorry 28 metric ton | 1.1429 | ecoinvent 3.9 cutoff | CH | unit | technosphere | maintenance, lorry 28 metric ton | maintenance
market for converter, for electric passenger car | 25 | ecoinvent 3.9 cutoff | GLO | kilogram | technosphere | converter, for electric passenger car | energy storage
market for electric motor, electric passenger car | 564.4199 | ecoinvent 3.9 cutoff | GLO | kilogram | technosphere | electric motor, electric passenger car | powertrain
market for inverter, for electric passenger car | 25.3997 | ecoinvent 3.9 cutoff | GLO | kilogram | technosphere | inverter, for electric passenger car | energy storage
market for power distribution unit, for electric passenger car | 4 | ecoinvent 3.9 cutoff | GLO | kilogram | technosphere | power distribution unit, for electric passenger car | energy storage
market for used Li-ion battery | -4412.7368 | ecoinvent 3.9 cutoff | GLO | kilogram | technosphere | used Li-ion battery | other
other components, for electric lorry | 847 | MobiTool - trucks | RER | kilogram | technosphere | other components, for electric lorry | glider
power electronics, for lorry | 212 | MobiTool - trucks | RER | kilogram | technosphere | power electronics, for lorry | powertrain
retarder, for lorry | 53.76 | MobiTool - trucks | RER | kilogram | technosphere | retarder, for lorry | powertrain
suspension, for lorry | 2752 | MobiTool - trucks | RER | kilogram | technosphere | suspension, for lorry | glider
tires and wheels, for lorry | 1138 | MobiTool - trucks | RER | kilogram | technosphere | tires and wheels, for lorry | glider
transmission, for lorry | 232.96 | MobiTool - trucks | RER | kilogram | technosphere | transmission, for lorry | powertrain
treatment of used lorry, 28 metric ton | -1.1429 | ecoinvent 3.9 cutoff | CH | unit | technosphere | used lorry, 28 metric ton | EoL
Activity | Heavy duty truck, battery electric, NMC-622 battery, 40t gross weight, 2020, regional delivery
code | d870a444193c9af2e9db0abb3e1e40e8
comment | Electric motor power: 616 [kW]. Km over lifetime: 350000 [km]. Yearly mileage: 28000 [km/year]. Autonomy on a full tank/battery: 400 [km]. Tank-to-wheel efficiency: 72 [%]. Tank-to-wheel energy consumption: 5774 [kj/km]. Battery capacity: 802 [kWh]. Mass of battery: 6683 [kg]. Available payload: 19370 [kg]. Payload: 8830 [kg]. Load factor: 45 [%]. Curb mass (excl. driver and cargo): 20554 [kg]. Driving mass (incl. driver and cargo): 29459 [kg].
description | Cradle-to-grave life cycle inventory of a heavy duty truck over its lifetime. carculator_truck is a open-source parametrized truck model that produces life cycle inventories for any desired set of parameters value (lifetime, load factor, power, battery size, fuel blend, etc.): to produce your own inventories, go to https://github.com/romainsacchi/carculator_truck or contact carculator@psi.ch.
location | RER
production amount | 1
reference product | Heavy duty truck
source | Source: Sacchi R., Bauer C. Life cycle inventories for on-road vehicles. Paul Scherrer Institut, 2023. DOI: 10.5281/zenodo.5156043
type | process
unit | unit
worksheet name | trucks_bw_ei_38
Exchanges
name | amount | database | location | unit | type | reference product | tag
Heavy duty truck, battery electric, NMC-622 battery, 40t gross weight, 2020, regional delivery | 1 | MobiTool - trucks | RER | unit | production | Heavy duty truck | other
Battery BoP | 5347.1304 | MobiTool - trucks | GLO | kilogram | technosphere | Battery BoP | energy storage
Battery cell, NMC-622 | 8020.6963 | MobiTool - trucks | GLO | kilogram | technosphere | Battery cell | energy storage
Glider lightweighting | 268.76 | MobiTool - trucks | GLO | kilogram | technosphere | Glider lightweighting | glider
assembly operation, for lorry | 20554 | MobiTool - trucks | RER | kilogram | technosphere | assembly operation, for lorry
cabin, for lorry | 1153 | MobiTool - trucks | RER | kilogram | technosphere | cabin, for lorry | glider
frame, blanks and saddle, for lorry | 5539 | MobiTool - trucks | RER | kilogram | technosphere | frame, blanks and saddle, for lorry | glider
gearbox, for lorry | 201.6 | MobiTool - trucks | RER | kilogram | technosphere | gearbox, for lorry | powertrain
maintenance, lorry 40 metric ton | 1 | ecoinvent 3.9 cutoff | CH | unit | technosphere | maintenance, lorry 40 metric ton | maintenance
market for converter, for electric passenger car | 25 | ecoinvent 3.9 cutoff | GLO | kilogram | technosphere | converter, for electric passenger car | energy storage
market for electric motor, electric passenger car | 600 | ecoinvent 3.9 cutoff | GLO | kilogram | technosphere | electric motor, electric passenger car | powertrain
market for inverter, for electric passenger car | 36.7823 | ecoinvent 3.9 cutoff | GLO | kilogram | technosphere | inverter, for electric passenger car | energy storage
market for power distribution unit, for electric passenger car | 4 | ecoinvent 3.9 cutoff | GLO | kilogram | technosphere | power distribution unit, for electric passenger car | energy storage
market for used Li-ion battery | -13367.8267 | ecoinvent 3.9 cutoff | GLO | kilogram | technosphere | used Li-ion battery | other
other components, for electric lorry | 1059 | MobiTool - trucks | RER | kilogram | technosphere | other components, for electric lorry | glider
power electronics, for lorry | 265 | MobiTool - trucks | RER | kilogram | technosphere | power electronics, for lorry | powertrain
retarder, for lorry | 67.2 | MobiTool - trucks | RER | kilogram | technosphere | retarder, for lorry | powertrain
suspension, for lorry | 3440 | MobiTool - trucks | RER | kilogram | technosphere | suspension, for lorry | glider
tires and wheels, for lorry | 1422 | MobiTool - trucks | RER | kilogram | technosphere | tires and wheels, for lorry | glider
transmission, for lorry | 291.2 | MobiTool - trucks | RER | kilogram | technosphere | transmission, for lorry | powertrain
treatment of used lorry, 40 metric ton | -1 | ecoinvent 3.9 cutoff | CH | unit | technosphere | used lorry, 40 metric ton | EoL
Activity | Heavy duty truck, battery electric, NMC-622 battery, 40t gross weight, 2020, urban delivery
code | c9859758d57d00df047c95301004bc56
comment | Electric motor power: 488 [kW]. Km over lifetime: 350000 [km]. Yearly mileage: 28000 [km/year]. Autonomy on a full tank/battery: 150 [km]. Tank-to-wheel efficiency: 72 [%]. Tank-to-wheel energy consumption: 5611 [kj/km]. Battery capacity: 292 [kWh]. Mass of battery: 2435 [kg]. Available payload: 23625 [kg]. Payload: 8830 [kg]. Load factor: 37 [%]. Curb mass (excl. driver and cargo): 16299 [kg]. Driving mass (incl. driver and cargo): 25204 [kg].
description | Cradle-to-grave life cycle inventory of a heavy duty truck over its lifetime. carculator_truck is a open-source parametrized truck model that produces life cycle inventories for any desired set of parameters value (lifetime, load factor, power, battery size, fuel blend, etc.): to produce your own inventories, go to https://github.com/romainsacchi/carculator_truck or contact carculator@psi.ch.
location | RER
production amount | 1
reference product | Heavy duty truck
source | Source: Sacchi R., Bauer C. Life cycle inventories for on-road vehicles. Paul Scherrer Institut, 2023. DOI: 10.5281/zenodo.5156043
type | process
unit | unit
worksheet name | trucks_bw_ei_38
Exchanges
name | amount | database | location | unit | type | reference product | tag
Heavy duty truck, battery electric, NMC-622 battery, 40t gross weight, 2020, urban delivery | 1 | MobiTool - trucks | RER | unit | production | Heavy duty truck | other
Battery BoP | 1948.3261 | MobiTool - trucks | GLO | kilogram | technosphere | Battery BoP | energy storage
Battery cell, NMC-622 | 2922.4894 | MobiTool - trucks | GLO | kilogram | technosphere | Battery cell | energy storage
Glider lightweighting | 268.76 | MobiTool - trucks | GLO | kilogram | technosphere | Glider lightweighting | glider
assembly operation, for lorry | 16299 | MobiTool - trucks | RER | kilogram | technosphere | assembly operation, for lorry | other
cabin, for lorry | 1153 | MobiTool - trucks | RER | kilogram | technosphere | cabin, for lorry | glider
frame, blanks and saddle, for lorry | 5539 | MobiTool - trucks | RER | kilogram | technosphere | frame, blanks and saddle, for lorry | glider
gearbox, for lorry | 201.6 | MobiTool - trucks | RER | kilogram | technosphere | gearbox, for lorry | powertrain
maintenance, lorry 40 metric ton | 1 | ecoinvent 3.9 cutoff | CH | unit | technosphere | maintenance, lorry 40 metric ton | maintenance
market for converter, for electric passenger car | 25 | ecoinvent 3.9 cutoff | GLO | kilogram | technosphere | converter, for electric passenger car | energy storage
market for electric motor, electric passenger car | 600 | ecoinvent 3.9 cutoff | GLO | kilogram | technosphere | electric motor, electric passenger car | powertrain
market for inverter, for electric passenger car | 30.0165 | ecoinvent 3.9 cutoff | GLO | kilogram | technosphere | inverter, for electric passenger car | energy storage
market for power distribution unit, for electric passenger car | 4 | ecoinvent 3.9 cutoff | GLO | kilogram | technosphere | power distribution unit, for electric passenger car | energy storage
market for used Li-ion battery | -4870.8155 | ecoinvent 3.9 cutoff | GLO | kilogram | technosphere | used Li-ion battery | other
other components, for electric lorry | 1059 | MobiTool - trucks | RER | kilogram | technosphere | other components, for electric lorry | glider
power electronics, for lorry | 265 | MobiTool - trucks | RER | kilogram | technosphere | power electronics, for lorry | powertrain
retarder, for lorry | 67.2 | MobiTool - trucks | RER | kilogram | technosphere | retarder, for lorry | powertrain
suspension, for lorry | 3440 | MobiTool - trucks | RER | kilogram | technosphere | suspension, for lorry | glider
tires and wheels, for lorry | 1422 | MobiTool - trucks | RER | kilogram | technosphere | tires and wheels, for lorry | glider
transmission, for lorry | 291.2 | MobiTool - trucks | RER | kilogram | technosphere | transmission, for lorry | powertrain
treatment of used lorry, 40 metric ton | -1 | ecoinvent 3.9 cutoff | CH | unit | technosphere | used lorry, 40 metric ton | EoL
Activity | Heavy duty truck, compressed gas, 32t gross weight, 2020, EURO-VI, long haul
code | 62d6e064bb3c43537857af87b7b9c872
comment | Combustion engine power: 353 [kW]. Power share from combustion engine: 100 [%]. Km over lifetime: 350000 [km]. Yearly mileage: 28000 [km/year]. Autonomy on a full tank/battery: 800 [km]. Tank-to-wheel efficiency: 29 [%]. Tank-to-wheel energy consumption: 11486 [kj/km]. Fuel tank capacity: 2552 [kWh]. Available payload: 19529 [kg]. Payload: 8830 [kg]. Load factor: 45 [%]. Curb mass (excl. driver and cargo): 12395 [kg]. Driving mass (incl. driver and cargo): 21300 [kg].
description | Cradle-to-grave life cycle inventory of a heavy duty truck over its lifetime. carculator_truck is a open-source parametrized truck model that produces life cycle inventories for any desired set of parameters value (lifetime, load factor, power, battery size, fuel blend, etc.): to produce your own inventories, go to https://github.com/romainsacchi/carculator_truck or contact carculator@psi.ch.
location | RER
production amount | 1
reference product | Heavy duty truck, EURO-VI
source | Source: Sacchi R., Bauer C. Life cycle inventories for on-road vehicles. Paul Scherrer Institut, 2023. DOI: 10.5281/zenodo.5156043
type | process
unit | unit
worksheet name | trucks_bw_ei_38
Exchanges
name | amount | database | location | unit | type | reference product | tag
Heavy duty truck, compressed gas, 32t gross weight, 2020, EURO-VI, long haul | 1 | MobiTool - trucks | RER | unit | production | Heavy duty truck, EURO-VI | other
Fuel tank, compressed natural gas, 200 bar | 309.3253 | MobiTool - trucks | RER | kilogram | technosphere | Fuel tank, compressed natural gas, 200 bar | energy storage
Glider lightweighting | 215 | MobiTool - trucks | GLO | kilogram | technosphere | Glider lightweighting | glider
assembly operation, for lorry | 12395 | MobiTool - trucks | RER | kilogram | technosphere | assembly operation, for lorry
cabin, for lorry | 922 | MobiTool - trucks | RER | kilogram | technosphere | cabin, for lorry | glider
exhaust system, for lorry | 176 | MobiTool - trucks | RER | kilogram | technosphere | exhaust system, for lorry | powertrain
frame, blanks and saddle, for lorry | 4431 | MobiTool - trucks | RER | kilogram | technosphere | frame, blanks and saddle, for lorry | glider
gearbox, for lorry | 161.28 | MobiTool - trucks | RER | kilogram | technosphere | gearbox, for lorry | powertrain
internal combustion engine, for lorry | 1181.467 | MobiTool - trucks | RER | kilogram | technosphere | internal combustion engine, for lorry | powertrain
maintenance, lorry 28 metric ton | 1.1429 | ecoinvent 3.9 cutoff | CH | unit | technosphere | maintenance, lorry 28 metric ton | maintenance
other components, for hybrid electric lorry | 847 | MobiTool - trucks | RER | kilogram | technosphere | other components, for hybrid electric lorry | glider
power electronics, for lorry | 212 | MobiTool - trucks | RER | kilogram | technosphere | power electronics, for lorry | powertrain
retarder, for lorry | 53.76 | MobiTool - trucks | RER | kilogram | technosphere | retarder, for lorry | powertrain
suspension, for lorry | 2752 | MobiTool - trucks | RER | kilogram | technosphere | suspension, for lorry | glider
tires and wheels, for lorry | 1138 | MobiTool - trucks | RER | kilogram | technosphere | tires and wheels, for lorry | glider
transmission, for lorry | 232.96 | MobiTool - trucks | RER | kilogram | technosphere | transmission, for lorry | powertrain
treatment of used lorry, 28 metric ton | -1.1429 | ecoinvent 3.9 cutoff | CH | unit | technosphere | used lorry, 28 metric ton | EoL
Activity | Heavy duty truck, compressed gas, 32t gross weight, 2020, EURO-VI, regional delivery
code | 1f04ee0d14fba09316531dd9d516eda6
comment | Combustion engine power: 345 [kW]. Power share from combustion engine: 100 [%]. Km over lifetime: 350000 [km]. Yearly mileage: 28000 [km/year]. Autonomy on a full tank/battery: 400 [km]. Tank-to-wheel efficiency: 29 [%]. Tank-to-wheel energy consumption: 12219 [kj/km]. Fuel tank capacity: 1357 [kWh]. Available payload: 19797 [kg]. Payload: 8830 [kg]. Load factor: 44 [%]. Curb mass (excl. driver and cargo): 12127 [kg]. Driving mass (incl. driver and cargo): 21032 [kg].
description | Cradle-to-grave life cycle inventory of a heavy duty truck over its lifetime. carculator_truck is a open-source parametrized truck model that produces life cycle inventories for any desired set of parameters value (lifetime, load factor, power, battery size, fuel blend, etc.): to produce your own inventories, go to https://github.com/romainsacchi/carculator_truck or contact carculator@psi.ch.
location | RER
production amount | 1
reference product | Heavy duty truck, EURO-VI
source | Source: Sacchi R., Bauer C. Life cycle inventories for on-road vehicles. Paul Scherrer Institut, 2023. DOI: 10.5281/zenodo.5156043
type | process
unit | unit
worksheet name | trucks_bw_ei_38
Exchanges
name | amount | database | location | unit | type | reference product | tag
Heavy duty truck, compressed gas, 32t gross weight, 2020, EURO-VI, regional delivery | 1 | MobiTool - trucks | RER | unit | production | Heavy duty truck, EURO-VI | other
Fuel tank, compressed natural gas, 200 bar | 154.6626 | MobiTool - trucks | RER | kilogram | technosphere | Fuel tank, compressed natural gas, 200 bar | energy storage
Glider lightweighting | 215 | MobiTool - trucks | GLO | kilogram | technosphere | Glider lightweighting | glider
assembly operation, for lorry | 12127 | MobiTool - trucks | RER | kilogram | technosphere | assembly operation, for lorry
cabin, for lorry | 922 | MobiTool - trucks | RER | kilogram | technosphere | cabin, for lorry | glider
exhaust system, for lorry | 176 | MobiTool - trucks | RER | kilogram | technosphere | exhaust system, for lorry | powertrain
frame, blanks and saddle, for lorry | 4431 | MobiTool - trucks | RER | kilogram | technosphere | frame, blanks and saddle, for lorry | glider
gearbox, for lorry | 161.28 | MobiTool - trucks | RER | kilogram | technosphere | gearbox, for lorry | powertrain
internal combustion engine, for lorry | 1159.3744 | MobiTool - trucks | RER | kilogram | technosphere | internal combustion engine, for lorry | powertrain
maintenance, lorry 28 metric ton | 1.1429 | ecoinvent 3.9 cutoff | CH | unit | technosphere | maintenance, lorry 28 metric ton | maintenance
other components, for hybrid electric lorry | 847 | MobiTool - trucks | RER | kilogram | technosphere | other components, for hybrid electric lorry | glider
power electronics, for lorry | 212 | MobiTool - trucks | RER | kilogram | technosphere | power electronics, for lorry | powertrain
retarder, for lorry | 53.76 | MobiTool - trucks | RER | kilogram | technosphere | retarder, for lorry | powertrain
suspension, for lorry | 2752 | MobiTool - trucks | RER | kilogram | technosphere | suspension, for lorry | glider
tires and wheels, for lorry | 1138 | MobiTool - trucks | RER | kilogram | technosphere | tires and wheels, for lorry | glider
transmission, for lorry | 232.96 | MobiTool - trucks | RER | kilogram | technosphere | transmission, for lorry | powertrain
treatment of used lorry, 28 metric ton | -1.1429 | ecoinvent 3.9 cutoff | CH | unit | technosphere | used lorry, 28 metric ton | EoL
Activity | Heavy duty truck, compressed gas, 32t gross weight, 2020, EURO-VI, urban delivery
code | 2fe0a9e70ec06a92fe56ef45f796a441
comment | Combustion engine power: 341 [kW]. Power share from combustion engine: 100 [%]. Km over lifetime: 350000 [km]. Yearly mileage: 28000 [km/year]. Autonomy on a full tank/battery: 150 [km]. Tank-to-wheel efficiency: 25 [%]. Tank-to-wheel energy consumption: 14954 [kj/km]. Fuel tank capacity: 623 [kWh]. Available payload: 19942 [kg]. Payload: 8830 [kg]. Load factor: 44 [%]. Curb mass (excl. driver and cargo): 11982 [kg]. Driving mass (incl. driver and cargo): 20887 [kg].
description | Cradle-to-grave life cycle inventory of a heavy duty truck over its lifetime. carculator_truck is a open-source parametrized truck model that produces life cycle inventories for any desired set of parameters value (lifetime, load factor, power, battery size, fuel blend, etc.): to produce your own inventories, go to https://github.com/romainsacchi/carculator_truck or contact carculator@psi.ch.
location | RER
production amount | 1
reference product | Heavy duty truck, EURO-VI
source | Source: Sacchi R., Bauer C. Life cycle inventories for on-road vehicles. Paul Scherrer Institut, 2023. DOI: 10.5281/zenodo.5156043
type | process
unit | unit
worksheet name | trucks_bw_ei_38
Exchanges
name | amount | database | location | unit | type | reference product | tag
Heavy duty truck, compressed gas, 32t gross weight, 2020, EURO-VI, urban delivery | 1 | MobiTool - trucks | RER | unit | production | Heavy duty truck, EURO-VI | other
Fuel tank, compressed natural gas, 200 bar | 77.3313 | MobiTool - trucks | RER | kilogram | technosphere | Fuel tank, compressed natural gas, 200 bar | energy storage
Glider lightweighting | 215 | MobiTool - trucks | GLO | kilogram | technosphere | Glider lightweighting | glider
assembly operation, for lorry | 11982 | MobiTool - trucks | RER | kilogram | technosphere | assembly operation, for lorry | other
cabin, for lorry | 922 | MobiTool - trucks | RER | kilogram | technosphere | cabin, for lorry | glider
exhaust system, for lorry | 176 | MobiTool - trucks | RER | kilogram | technosphere | exhaust system, for lorry | powertrain
frame, blanks and saddle, for lorry | 4431 | MobiTool - trucks | RER | kilogram | technosphere | frame, blanks and saddle, for lorry | glider
gearbox, for lorry | 161.28 | MobiTool - trucks | RER | kilogram | technosphere | gearbox, for lorry | powertrain
internal combustion engine, for lorry | 1147.3904 | MobiTool - trucks | RER | kilogram | technosphere | internal combustion engine, for lorry | powertrain
maintenance, lorry 28 metric ton | 1.1429 | ecoinvent 3.9 cutoff | CH | unit | technosphere | maintenance, lorry 28 metric ton | maintenance
other components, for hybrid electric lorry | 847 | MobiTool - trucks | RER | kilogram | technosphere | other components, for hybrid electric lorry | glider
power electronics, for lorry | 212 | MobiTool - trucks | RER | kilogram | technosphere | power electronics, for lorry | powertrain
retarder, for lorry | 53.76 | MobiTool - trucks | RER | kilogram | technosphere | retarder, for lorry | powertrain
suspension, for lorry | 2752 | MobiTool - trucks | RER | kilogram | technosphere | suspension, for lorry | glider
tires and wheels, for lorry | 1138 | MobiTool - trucks | RER | kilogram | technosphere | tires and wheels, for lorry | glider
transmission, for lorry | 232.96 | MobiTool - trucks | RER | kilogram | technosphere | transmission, for lorry | powertrain
treatment of used lorry, 28 metric ton | -1.1429 | ecoinvent 3.9 cutoff | CH | unit | technosphere | used lorry, 28 metric ton | EoL
Activity | Heavy duty truck, compressed gas, 40t gross weight, 2020, EURO-VI, long haul
code | 421c1cb7a3b234b5eba69144fa2de5b9
comment | Combustion engine power: 428 [kW]. Power share from combustion engine: 100 [%]. Km over lifetime: 350000 [km]. Yearly mileage: 28000 [km/year]. Autonomy on a full tank/battery: 800 [km]. Tank-to-wheel efficiency: 28 [%]. Tank-to-wheel energy consumption: 12572 [kj/km]. Fuel tank capacity: 2793 [kWh]. Available payload: 24614 [kg]. Payload: 8830 [kg]. Load factor: 35 [%]. Curb mass (excl. driver and cargo): 15310 [kg]. Driving mass (incl. driver and cargo): 24215 [kg].
description | Cradle-to-grave life cycle inventory of a heavy duty truck over its lifetime. carculator_truck is a open-source parametrized truck model that produces life cycle inventories for any desired set of parameters value (lifetime, load factor, power, battery size, fuel blend, etc.): to produce your own inventories, go to https://github.com/romainsacchi/carculator_truck or contact carculator@psi.ch.
location | RER
production amount | 1
reference product | Heavy duty truck, EURO-VI
source | Source: Sacchi R., Bauer C. Life cycle inventories for on-road vehicles. Paul Scherrer Institut, 2023. DOI: 10.5281/zenodo.5156043
type | process
unit | unit
worksheet name | trucks_bw_ei_38
Exchanges
name | amount | database | location | unit | type | reference product | tag
Heavy duty truck, compressed gas, 40t gross weight, 2020, EURO-VI, long haul | 1 | MobiTool - trucks | RER | unit | production | Heavy duty truck, EURO-VI | other
Fuel tank, compressed natural gas, 200 bar | 309.3253 | MobiTool - trucks | RER | kilogram | technosphere | Fuel tank, compressed natural gas, 200 bar | energy storage
Glider lightweighting | 268.76 | MobiTool - trucks | GLO | kilogram | technosphere | Glider lightweighting | glider
assembly operation, for lorry | 15310 | MobiTool - trucks | RER | kilogram | technosphere | assembly operation, for lorry
cabin, for lorry | 1153 | MobiTool - trucks | RER | kilogram | technosphere | cabin, for lorry | glider
exhaust system, for lorry | 220 | MobiTool - trucks | RER | kilogram | technosphere | exhaust system, for lorry | powertrain
frame, blanks and saddle, for lorry | 5539 | MobiTool - trucks | RER | kilogram | technosphere | frame, blanks and saddle, for lorry | glider
gearbox, for lorry | 201.6 | MobiTool - trucks | RER | kilogram | technosphere | gearbox, for lorry | powertrain
internal combustion engine, for lorry | 1400.2147 | MobiTool - trucks | RER | kilogram | technosphere | internal combustion engine, for lorry | powertrain
maintenance, lorry 40 metric ton | 1 | ecoinvent 3.9 cutoff | CH | unit | technosphere | maintenance, lorry 40 metric ton | maintenance
other components, for hybrid electric lorry | 1059 | MobiTool - trucks | RER | kilogram | technosphere | other components, for hybrid electric lorry | glider
power electronics, for lorry | 265 | MobiTool - trucks | RER | kilogram | technosphere | power electronics, for lorry | powertrain
retarder, for lorry | 67.2 | MobiTool - trucks | RER | kilogram | technosphere | retarder, for lorry | powertrain
suspension, for lorry | 3440 | MobiTool - trucks | RER | kilogram | technosphere | suspension, for lorry | glider
tires and wheels, for lorry | 1422 | MobiTool - trucks | RER | kilogram | technosphere | tires and wheels, for lorry | glider
transmission, for lorry | 291.2 | MobiTool - trucks | RER | kilogram | technosphere | transmission, for lorry | powertrain
treatment of used lorry, 40 metric ton | -1 | ecoinvent 3.9 cutoff | CH | unit | technosphere | used lorry, 40 metric ton | EoL
Activity | Heavy duty truck, compressed gas, 40t gross weight, 2020, EURO-VI, regional delivery
code | 66723df281f742fe9058a817acbfd5b5
comment | Combustion engine power: 420 [kW]. Power share from combustion engine: 100 [%]. Km over lifetime: 350000 [km]. Yearly mileage: 28000 [km/year]. Autonomy on a full tank/battery: 400 [km]. Tank-to-wheel efficiency: 28 [%]. Tank-to-wheel energy consumption: 13334 [kj/km]. Fuel tank capacity: 1481 [kWh]. Available payload: 24891 [kg]. Payload: 8830 [kg]. Load factor: 35 [%]. Curb mass (excl. driver and cargo): 15033 [kg]. Driving mass (incl. driver and cargo): 23938 [kg].
description | Cradle-to-grave life cycle inventory of a heavy duty truck over its lifetime. carculator_truck is a open-source parametrized truck model that produces life cycle inventories for any desired set of parameters value (lifetime, load factor, power, battery size, fuel blend, etc.): to produce your own inventories, go to https://github.com/romainsacchi/carculator_truck or contact carculator@psi.ch.
location | RER
production amount | 1
reference product | Heavy duty truck, EURO-VI
source | Source: Sacchi R., Bauer C. Life cycle inventories for on-road vehicles. Paul Scherrer Institut, 2023. DOI: 10.5281/zenodo.5156043
type | process
unit | unit
worksheet name | trucks_bw_ei_38
Exchanges
name | amount | database | location | unit | type | reference product | tag
Heavy duty truck, compressed gas, 40t gross weight, 2020, EURO-VI, regional delivery | 1 | MobiTool - trucks | RER | unit | production | Heavy duty truck, EURO-VI | other
Fuel tank, compressed natural gas, 200 bar | 154.6626 | MobiTool - trucks | RER | kilogram | technosphere | Fuel tank, compressed natural gas, 200 bar | energy storage
Glider lightweighting | 268.76 | MobiTool - trucks | GLO | kilogram | technosphere | Glider lightweighting | glider
assembly operation, for lorry | 15033 | MobiTool - trucks | RER | kilogram | technosphere | assembly operation, for lorry
cabin, for lorry | 1153 | MobiTool - trucks | RER | kilogram | technosphere | cabin, for lorry | glider
exhaust system, for lorry | 220 | MobiTool - trucks | RER | kilogram | technosphere | exhaust system, for lorry | powertrain
frame, blanks and saddle, for lorry | 5539 | MobiTool - trucks | RER | kilogram | technosphere | frame, blanks and saddle, for lorry | glider
gearbox, for lorry | 201.6 | MobiTool - trucks | RER | kilogram | technosphere | gearbox, for lorry | powertrain
internal combustion engine, for lorry | 1377.7567 | MobiTool - trucks | RER | kilogram | technosphere | internal combustion engine, for lorry | powertrain
maintenance, lorry 40 metric ton | 1 | ecoinvent 3.9 cutoff | CH | unit | technosphere | maintenance, lorry 40 metric ton | maintenance
other components, for hybrid electric lorry | 1059 | MobiTool - trucks | RER | kilogram | technosphere | other components, for hybrid electric lorry | glider
power electronics, for lorry | 265 | MobiTool - trucks | RER | kilogram | technosphere | power electronics, for lorry | powertrain
retarder, for lorry | 67.2 | MobiTool - trucks | RER | kilogram | technosphere | retarder, for lorry | powertrain
suspension, for lorry | 3440 | MobiTool - trucks | RER | kilogram | technosphere | suspension, for lorry | glider
tires and wheels, for lorry | 1422 | MobiTool - trucks | RER | kilogram | technosphere | tires and wheels, for lorry | glider
transmission, for lorry | 291.2 | MobiTool - trucks | RER | kilogram | technosphere | transmission, for lorry | powertrain
treatment of used lorry, 40 metric ton | -1 | ecoinvent 3.9 cutoff | CH | unit | technosphere | used lorry, 40 metric ton | EoL
Activity | Heavy duty truck, compressed gas, 40t gross weight, 2020, EURO-VI, urban delivery
code | 1cc5470d5fcf2745ff82e6e583a2215d
comment | Combustion engine power: 416 [kW]. Power share from combustion engine: 100 [%]. Km over lifetime: 350000 [km]. Yearly mileage: 28000 [km/year]. Autonomy on a full tank/battery: 150 [km]. Tank-to-wheel efficiency: 25 [%]. Tank-to-wheel energy consumption: 16984 [kj/km]. Fuel tank capacity: 707 [kWh]. Available payload: 25039 [kg]. Payload: 8830 [kg]. Load factor: 35 [%]. Curb mass (excl. driver and cargo): 14885 [kg]. Driving mass (incl. driver and cargo): 23790 [kg].
description | Cradle-to-grave life cycle inventory of a heavy duty truck over its lifetime. carculator_truck is a open-source parametrized truck model that produces life cycle inventories for any desired set of parameters value (lifetime, load factor, power, battery size, fuel blend, etc.): to produce your own inventories, go to https://github.com/romainsacchi/carculator_truck or contact carculator@psi.ch.
location | RER
production amount | 1
reference product | Heavy duty truck, EURO-VI
source | Source: Sacchi R., Bauer C. Life cycle inventories for on-road vehicles. Paul Scherrer Institut, 2023. DOI: 10.5281/zenodo.5156043
type | process
unit | unit
worksheet name | trucks_bw_ei_38
Exchanges
name | amount | database | location | unit | type | reference product | tag
Heavy duty truck, compressed gas, 40t gross weight, 2020, EURO-VI, urban delivery | 1 | MobiTool - trucks | RER | unit | production | Heavy duty truck, EURO-VI | other
Fuel tank, compressed natural gas, 200 bar | 77.3313 | MobiTool - trucks | RER | kilogram | technosphere | Fuel tank, compressed natural gas, 200 bar | energy storage
Glider lightweighting | 268.76 | MobiTool - trucks | GLO | kilogram | technosphere | Glider lightweighting | glider
assembly operation, for lorry | 14885 | MobiTool - trucks | RER | kilogram | technosphere | assembly operation, for lorry | other
cabin, for lorry | 1153 | MobiTool - trucks | RER | kilogram | technosphere | cabin, for lorry | glider
exhaust system, for lorry | 220 | MobiTool - trucks | RER | kilogram | technosphere | exhaust system, for lorry | powertrain
frame, blanks and saddle, for lorry | 5539 | MobiTool - trucks | RER | kilogram | technosphere | frame, blanks and saddle, for lorry | glider
gearbox, for lorry | 201.6 | MobiTool - trucks | RER | kilogram | technosphere | gearbox, for lorry | powertrain
internal combustion engine, for lorry | 1365.7389 | MobiTool - trucks | RER | kilogram | technosphere | internal combustion engine, for lorry | powertrain
maintenance, lorry 40 metric ton | 1 | ecoinvent 3.9 cutoff | CH | unit | technosphere | maintenance, lorry 40 metric ton | maintenance
other components, for hybrid electric lorry | 1059 | MobiTool - trucks | RER | kilogram | technosphere | other components, for hybrid electric lorry | glider
power electronics, for lorry | 265 | MobiTool - trucks | RER | kilogram | technosphere | power electronics, for lorry | powertrain
retarder, for lorry | 67.2 | MobiTool - trucks | RER | kilogram | technosphere | retarder, for lorry | powertrain
suspension, for lorry | 3440 | MobiTool - trucks | RER | kilogram | technosphere | suspension, for lorry | glider
tires and wheels, for lorry | 1422 | MobiTool - trucks | RER | kilogram | technosphere | tires and wheels, for lorry | glider
transmission, for lorry | 291.2 | MobiTool - trucks | RER | kilogram | technosphere | transmission, for lorry | powertrain
treatment of used lorry, 40 metric ton | -1 | ecoinvent 3.9 cutoff | CH | unit | technosphere | used lorry, 40 metric ton | EoL
Activity | Heavy duty truck, diesel hybrid, 32t gross weight, 2020, EURO-VI, long haul
code | cfa1a4f0bd2f486dc9b9892be73e2f8b
comment | Combustion engine power: 261 [kW]. Electric motor power: 76 [kW]. Power share from combustion engine: 77 [%]. Km over lifetime: 350000 [km]. Yearly mileage: 28000 [km/year]. Autonomy on a full tank/battery: 800 [km]. Tank-to-wheel efficiency: 34 [%]. Tank-to-wheel energy consumption: 9832 [kj/km]. Fuel tank capacity: 2185 [kWh]. Available payload: 20070 [kg]. Payload: 8830 [kg]. Load factor: 43 [%]. Curb mass (excl. driver and cargo): 11854 [kg]. Driving mass (incl. driver and cargo): 20759 [kg].
description | Cradle-to-grave life cycle inventory of a heavy duty truck over its lifetime. carculator_truck is a open-source parametrized truck model that produces life cycle inventories for any desired set of parameters value (lifetime, load factor, power, battery size, fuel blend, etc.): to produce your own inventories, go to https://github.com/romainsacchi/carculator_truck or contact carculator@psi.ch.
location | RER
production amount | 1
reference product | Heavy duty truck, EURO-VI
source | Source: Sacchi R., Bauer C. Life cycle inventories for on-road vehicles. Paul Scherrer Institut, 2023. DOI: 10.5281/zenodo.5156043
type | process
unit | unit
worksheet name | trucks_bw_ei_38
Exchanges
name | amount | database | location | unit | type | reference product | tag
Heavy duty truck, diesel hybrid, 32t gross weight, 2020, EURO-VI, long haul | 1 | MobiTool - trucks | RER | unit | production | Heavy duty truck, EURO-VI | other
Battery BoP | 19.0039 | MobiTool - trucks | GLO | kilogram | technosphere | Battery BoP | energy storage
Battery cell, NMC-622 | 38.0079 | MobiTool - trucks | GLO | kilogram | technosphere | Battery cell | energy storage
Glider lightweighting | 215 | MobiTool - trucks | GLO | kilogram | technosphere | Glider lightweighting | glider
assembly operation, for lorry | 11854 | MobiTool - trucks | RER | kilogram | technosphere | assembly operation, for lorry
cabin, for lorry | 922 | MobiTool - trucks | RER | kilogram | technosphere | cabin, for lorry | glider
exhaust system, for lorry | 176 | MobiTool - trucks | RER | kilogram | technosphere | exhaust system, for lorry | powertrain
frame, blanks and saddle, for lorry | 4431 | MobiTool - trucks | RER | kilogram | technosphere | frame, blanks and saddle, for lorry | glider
fuel tank, for diesel vehicle | 62.6354 | MobiTool - trucks | RER | kilogram | technosphere | fuel tank | energy storage
gearbox, for lorry | 161.28 | MobiTool - trucks | RER | kilogram | technosphere | gearbox, for lorry | powertrain
internal combustion engine, for lorry | 783.1292 | MobiTool - trucks | RER | kilogram | technosphere | internal combustion engine, for lorry | powertrain
maintenance, lorry 28 metric ton | 1.1429 | ecoinvent 3.9 cutoff | CH | unit | technosphere | maintenance, lorry 28 metric ton | maintenance
market for electric motor, electric passenger car | 44.4356 | ecoinvent 3.9 cutoff | GLO | kilogram | technosphere | electric motor, electric passenger car | powertrain
market for inverter, for electric passenger car | 8.1288 | ecoinvent 3.9 cutoff | GLO | kilogram | technosphere | inverter, for electric passenger car | energy storage
market for power distribution unit, for electric passenger car | 4 | ecoinvent 3.9 cutoff | GLO | kilogram | technosphere | power distribution unit, for electric passenger car | energy storage
other components, for hybrid electric lorry | 847 | MobiTool - trucks | RER | kilogram | technosphere | other components, for hybrid electric lorry | glider
power electronics, for lorry | 212 | MobiTool - trucks | RER | kilogram | technosphere | power electronics, for lorry | powertrain
retarder, for lorry | 53.76 | MobiTool - trucks | RER | kilogram | technosphere | retarder, for lorry | powertrain
suspension, for lorry | 2752 | MobiTool - trucks | RER | kilogram | technosphere | suspension, for lorry | glider
tires and wheels, for lorry | 1138 | MobiTool - trucks | RER | kilogram | technosphere | tires and wheels, for lorry | glider
transmission, for lorry | 232.96 | MobiTool - trucks | RER | kilogram | technosphere | transmission, for lorry | powertrain
treatment of used lorry, 28 metric ton | -1.1429 | ecoinvent 3.9 cutoff | CH | unit | technosphere | used lorry, 28 metric ton | EoL
Activity | Heavy duty truck, diesel hybrid, 32t gross weight, 2020, EURO-VI, regional delivery
code | 9ba1cd5fe6ca3eae362eeddb7a37ad61
comment | Combustion engine power: 259 [kW]. Electric motor power: 75 [kW]. Power share from combustion engine: 77 [%]. Km over lifetime: 350000 [km]. Yearly mileage: 28000 [km/year]. Autonomy on a full tank/battery: 400 [km]. Tank-to-wheel efficiency: 33 [%]. Tank-to-wheel energy consumption: 10495 [kj/km]. Fuel tank capacity: 1166 [kWh]. Available payload: 20174 [kg]. Payload: 8830 [kg]. Load factor: 43 [%]. Curb mass (excl. driver and cargo): 11750 [kg]. Driving mass (incl. driver and cargo): 20655 [kg].
description | Cradle-to-grave life cycle inventory of a heavy duty truck over its lifetime. carculator_truck is a open-source parametrized truck model that produces life cycle inventories for any desired set of parameters value (lifetime, load factor, power, battery size, fuel blend, etc.): to produce your own inventories, go to https://github.com/romainsacchi/carculator_truck or contact carculator@psi.ch.
location | RER
production amount | 1
reference product | Heavy duty truck, EURO-VI
source | Source: Sacchi R., Bauer C. Life cycle inventories for on-road vehicles. Paul Scherrer Institut, 2023. DOI: 10.5281/zenodo.5156043
type | process
unit | unit
worksheet name | trucks_bw_ei_38
Exchanges
name | amount | database | location | unit | type | reference product | tag
Heavy duty truck, diesel hybrid, 32t gross weight, 2020, EURO-VI, regional delivery | 1 | MobiTool - trucks | RER | unit | production | Heavy duty truck, EURO-VI | other
Battery BoP | 18.8376 | MobiTool - trucks | GLO | kilogram | technosphere | Battery BoP | energy storage
Battery cell, NMC-622 | 37.6753 | MobiTool - trucks | GLO | kilogram | technosphere | Battery cell | energy storage
Glider lightweighting | 215 | MobiTool - trucks | GLO | kilogram | technosphere | Glider lightweighting | glider
assembly operation, for lorry | 11750 | MobiTool - trucks | RER | kilogram | technosphere | assembly operation, for lorry
cabin, for lorry | 922 | MobiTool - trucks | RER | kilogram | technosphere | cabin, for lorry | glider
exhaust system, for lorry | 176 | MobiTool - trucks | RER | kilogram | technosphere | exhaust system, for lorry | powertrain
frame, blanks and saddle, for lorry | 4431 | MobiTool - trucks | RER | kilogram | technosphere | frame, blanks and saddle, for lorry | glider
fuel tank, for diesel vehicle | 51.8609 | MobiTool - trucks | RER | kilogram | technosphere | fuel tank | energy storage
gearbox, for lorry | 161.28 | MobiTool - trucks | RER | kilogram | technosphere | gearbox, for lorry | powertrain
internal combustion engine, for lorry | 776.7138 | MobiTool - trucks | RER | kilogram | technosphere | internal combustion engine, for lorry | powertrain
maintenance, lorry 28 metric ton | 1.1429 | ecoinvent 3.9 cutoff | CH | unit | technosphere | maintenance, lorry 28 metric ton | maintenance
market for electric motor, electric passenger car | 44.2057 | ecoinvent 3.9 cutoff | GLO | kilogram | technosphere | electric motor, electric passenger car | powertrain
market for inverter, for electric passenger car | 8.0936 | ecoinvent 3.9 cutoff | GLO | kilogram | technosphere | inverter, for electric passenger car | energy storage
market for power distribution unit, for electric passenger car | 4 | ecoinvent 3.9 cutoff | GLO | kilogram | technosphere | power distribution unit, for electric passenger car | energy storage
other components, for hybrid electric lorry | 847 | MobiTool - trucks | RER | kilogram | technosphere | other components, for hybrid electric lorry | glider
power electronics, for lorry | 212 | MobiTool - trucks | RER | kilogram | technosphere | power electronics, for lorry | powertrain
retarder, for lorry | 53.76 | MobiTool - trucks | RER | kilogram | technosphere | retarder, for lorry | powertrain
suspension, for lorry | 2752 | MobiTool - trucks | RER | kilogram | technosphere | suspension, for lorry | glider
tires and wheels, for lorry | 1138 | MobiTool - trucks | RER | kilogram | technosphere | tires and wheels, for lorry | glider
transmission, for lorry | 232.96 | MobiTool - trucks | RER | kilogram | technosphere | transmission, for lorry | powertrain
treatment of used lorry, 28 metric ton | -1.1429 | ecoinvent 3.9 cutoff | CH | unit | technosphere | used lorry, 28 metric ton | EoL
Activity | Heavy duty truck, diesel hybrid, 32t gross weight, 2020, EURO-VI, urban delivery
code | ad9bfc7a239d8a6a49eceecbad4705f7
comment | Combustion engine power: 257 [kW]. Electric motor power: 74 [kW]. Power share from combustion engine: 77 [%]. Km over lifetime: 350000 [km]. Yearly mileage: 28000 [km/year]. Autonomy on a full tank/battery: 150 [km]. Tank-to-wheel efficiency: 30 [%]. Tank-to-wheel energy consumption: 12565 [kj/km]. Fuel tank capacity: 523 [kWh]. Available payload: 20247 [kg]. Payload: 8830 [kg]. Load factor: 43 [%]. Curb mass (excl. driver and cargo): 11677 [kg]. Driving mass (incl. driver and cargo): 20582 [kg].
description | Cradle-to-grave life cycle inventory of a heavy duty truck over its lifetime. carculator_truck is a open-source parametrized truck model that produces life cycle inventories for any desired set of parameters value (lifetime, load factor, power, battery size, fuel blend, etc.): to produce your own inventories, go to https://github.com/romainsacchi/carculator_truck or contact carculator@psi.ch.
location | RER
production amount | 1
reference product | Heavy duty truck, EURO-VI
source | Source: Sacchi R., Bauer C. Life cycle inventories for on-road vehicles. Paul Scherrer Institut, 2023. DOI: 10.5281/zenodo.5156043
type | process
unit | unit
worksheet name | trucks_bw_ei_38
Exchanges
name | amount | database | location | unit | type | reference product | tag
Heavy duty truck, diesel hybrid, 32t gross weight, 2020, EURO-VI, urban delivery | 1 | MobiTool - trucks | RER | unit | production | Heavy duty truck, EURO-VI | other
Battery BoP | 18.7208 | MobiTool - trucks | GLO | kilogram | technosphere | Battery BoP | energy storage
Battery cell, NMC-622 | 37.4416 | MobiTool - trucks | GLO | kilogram | technosphere | Battery cell | energy storage
Glider lightweighting | 215 | MobiTool - trucks | GLO | kilogram | technosphere | Glider lightweighting | glider
assembly operation, for lorry | 11677 | MobiTool - trucks | RER | kilogram | technosphere | assembly operation, for lorry | other
cabin, for lorry | 922 | MobiTool - trucks | RER | kilogram | technosphere | cabin, for lorry | glider
exhaust system, for lorry | 176 | MobiTool - trucks | RER | kilogram | technosphere | exhaust system, for lorry | powertrain
frame, blanks and saddle, for lorry | 4431 | MobiTool - trucks | RER | kilogram | technosphere | frame, blanks and saddle, for lorry | glider
fuel tank, for diesel vehicle | 38.1192 | MobiTool - trucks | RER | kilogram | technosphere | fuel tank | energy storage
gearbox, for lorry | 161.28 | MobiTool - trucks | RER | kilogram | technosphere | gearbox, for lorry | powertrain
internal combustion engine, for lorry | 772.206 | MobiTool - trucks | RER | kilogram | technosphere | internal combustion engine, for lorry | powertrain
maintenance, lorry 28 metric ton | 1.1429 | ecoinvent 3.9 cutoff | CH | unit | technosphere | maintenance, lorry 28 metric ton | maintenance
market for electric motor, electric passenger car | 44.0448 | ecoinvent 3.9 cutoff | GLO | kilogram | technosphere | electric motor, electric passenger car | powertrain
market for inverter, for electric passenger car | 8.0688 | ecoinvent 3.9 cutoff | GLO | kilogram | technosphere | inverter, for electric passenger car | energy storage
market for power distribution unit, for electric passenger car | 4 | ecoinvent 3.9 cutoff | GLO | kilogram | technosphere | power distribution unit, for electric passenger car | energy storage
other components, for hybrid electric lorry | 847 | MobiTool - trucks | RER | kilogram | technosphere | other components, for hybrid electric lorry | glider
power electronics, for lorry | 212 | MobiTool - trucks | RER | kilogram | technosphere | power electronics, for lorry | powertrain
retarder, for lorry | 53.76 | MobiTool - trucks | RER | kilogram | technosphere | retarder, for lorry | powertrain
suspension, for lorry | 2752 | MobiTool - trucks | RER | kilogram | technosphere | suspension, for lorry | glider
tires and wheels, for lorry | 1138 | MobiTool - trucks | RER | kilogram | technosphere | tires and wheels, for lorry | glider
transmission, for lorry | 232.96 | MobiTool - trucks | RER | kilogram | technosphere | transmission, for lorry | powertrain
treatment of used lorry, 28 metric ton | -1.1429 | ecoinvent 3.9 cutoff | CH | unit | technosphere | used lorry, 28 metric ton | EoL
Activity | Heavy duty truck, diesel hybrid, 40t gross weight, 2020, EURO-VI, long haul
code | 9909c9f17f353b424c70c5420c06b9ff
comment | Combustion engine power: 319 [kW]. Electric motor power: 92 [kW]. Power share from combustion engine: 77 [%]. Km over lifetime: 350000 [km]. Yearly mileage: 28000 [km/year]. Autonomy on a full tank/battery: 800 [km]. Tank-to-wheel efficiency: 33 [%]. Tank-to-wheel energy consumption: 10672 [kj/km]. Fuel tank capacity: 2371 [kWh]. Available payload: 25193 [kg]. Payload: 8830 [kg]. Load factor: 35 [%]. Curb mass (excl. driver and cargo): 14731 [kg]. Driving mass (incl. driver and cargo): 23636 [kg].
description | Cradle-to-grave life cycle inventory of a heavy duty truck over its lifetime. carculator_truck is a open-source parametrized truck model that produces life cycle inventories for any desired set of parameters value (lifetime, load factor, power, battery size, fuel blend, etc.): to produce your own inventories, go to https://github.com/romainsacchi/carculator_truck or contact carculator@psi.ch.
location | RER
production amount | 1
reference product | Heavy duty truck, EURO-VI
source | Source: Sacchi R., Bauer C. Life cycle inventories for on-road vehicles. Paul Scherrer Institut, 2023. DOI: 10.5281/zenodo.5156043
type | process
unit | unit
worksheet name | trucks_bw_ei_38
Exchanges
name | amount | database | location | unit | type | reference product | tag
Heavy duty truck, diesel hybrid, 40t gross weight, 2020, EURO-VI, long haul | 1 | MobiTool - trucks | RER | unit | production | Heavy duty truck, EURO-VI | other
Battery BoP | 23.2018 | MobiTool - trucks | GLO | kilogram | technosphere | Battery BoP | energy storage
Battery cell, NMC-622 | 46.4036 | MobiTool - trucks | GLO | kilogram | technosphere | Battery cell | energy storage
Glider lightweighting | 268.76 | MobiTool - trucks | GLO | kilogram | technosphere | Glider lightweighting | glider
assembly operation, for lorry | 14731 | MobiTool - trucks | RER | kilogram | technosphere | assembly operation, for lorry
cabin, for lorry | 1153 | MobiTool - trucks | RER | kilogram | technosphere | cabin, for lorry | glider
exhaust system, for lorry | 220 | MobiTool - trucks | RER | kilogram | technosphere | exhaust system, for lorry | powertrain
frame, blanks and saddle, for lorry | 5539 | MobiTool - trucks | RER | kilogram | technosphere | frame, blanks and saddle, for lorry | glider
fuel tank, for diesel vehicle | 64.0413 | MobiTool - trucks | RER | kilogram | technosphere | fuel tank | energy storage
gearbox, for lorry | 201.6 | MobiTool - trucks | RER | kilogram | technosphere | gearbox, for lorry | powertrain
internal combustion engine, for lorry | 945.0739 | MobiTool - trucks | RER | kilogram | technosphere | internal combustion engine, for lorry | powertrain
maintenance, lorry 40 metric ton | 1 | ecoinvent 3.9 cutoff | CH | unit | technosphere | maintenance, lorry 40 metric ton | maintenance
market for electric motor, electric passenger car | 50.6539 | ecoinvent 3.9 cutoff | GLO | kilogram | technosphere | electric motor, electric passenger car | powertrain
market for inverter, for electric passenger car | 9.0188 | ecoinvent 3.9 cutoff | GLO | kilogram | technosphere | inverter, for electric passenger car | energy storage
market for power distribution unit, for electric passenger car | 4 | ecoinvent 3.9 cutoff | GLO | kilogram | technosphere | power distribution unit, for electric passenger car | energy storage
other components, for hybrid electric lorry | 1059 | MobiTool - trucks | RER | kilogram | technosphere | other components, for hybrid electric lorry | glider
power electronics, for lorry | 265 | MobiTool - trucks | RER | kilogram | technosphere | power electronics, for lorry | powertrain
retarder, for lorry | 67.2 | MobiTool - trucks | RER | kilogram | technosphere | retarder, for lorry | powertrain
suspension, for lorry | 3440 | MobiTool - trucks | RER | kilogram | technosphere | suspension, for lorry | glider
tires and wheels, for lorry | 1422 | MobiTool - trucks | RER | kilogram | technosphere | tires and wheels, for lorry | glider
transmission, for lorry | 291.2 | MobiTool - trucks | RER | kilogram | technosphere | transmission, for lorry | powertrain
treatment of used lorry, 40 metric ton | -1 | ecoinvent 3.9 cutoff | CH | unit | technosphere | used lorry, 40 metric ton | EoL
Activity | Heavy duty truck, diesel hybrid, 40t gross weight, 2020, EURO-VI, regional delivery
code | 4bd3c390263b49513b5cfcce15a63ace
comment | Combustion engine power: 317 [kW]. Electric motor power: 92 [kW]. Power share from combustion engine: 77 [%]. Km over lifetime: 350000 [km]. Yearly mileage: 28000 [km/year]. Autonomy on a full tank/battery: 400 [km]. Tank-to-wheel efficiency: 33 [%]. Tank-to-wheel energy consumption: 11381 [kj/km]. Fuel tank capacity: 1264 [kWh]. Available payload: 25305 [kg]. Payload: 8830 [kg]. Load factor: 34 [%]. Curb mass (excl. driver and cargo): 14619 [kg]. Driving mass (incl. driver and cargo): 23524 [kg].
description | Cradle-to-grave life cycle inventory of a heavy duty truck over its lifetime. carculator_truck is a open-source parametrized truck model that produces life cycle inventories for any desired set of parameters value (lifetime, load factor, power, battery size, fuel blend, etc.): to produce your own inventories, go to https://github.com/romainsacchi/carculator_truck or contact carculator@psi.ch.
location | RER
production amount | 1
reference product | Heavy duty truck, EURO-VI
source | Source: Sacchi R., Bauer C. Life cycle inventories for on-road vehicles. Paul Scherrer Institut, 2023. DOI: 10.5281/zenodo.5156043
type | process
unit | unit
worksheet name | trucks_bw_ei_38
Exchanges
name | amount | database | location | unit | type | reference product | tag
Heavy duty truck, diesel hybrid, 40t gross weight, 2020, EURO-VI, regional delivery | 1 | MobiTool - trucks | RER | unit | production | Heavy duty truck, EURO-VI | other
Battery BoP | 23.026 | MobiTool - trucks | GLO | kilogram | technosphere | Battery BoP | energy storage
Battery cell, NMC-622 | 46.052 | MobiTool - trucks | GLO | kilogram | technosphere | Battery cell | energy storage
Glider lightweighting | 268.76 | MobiTool - trucks | GLO | kilogram | technosphere | Glider lightweighting | glider
assembly operation, for lorry | 14619 | MobiTool - trucks | RER | kilogram | technosphere | assembly operation, for lorry
cabin, for lorry | 1153 | MobiTool - trucks | RER | kilogram | technosphere | cabin, for lorry | glider
exhaust system, for lorry | 220 | MobiTool - trucks | RER | kilogram | technosphere | exhaust system, for lorry | powertrain
frame, blanks and saddle, for lorry | 5539 | MobiTool - trucks | RER | kilogram | technosphere | frame, blanks and saddle, for lorry | glider
fuel tank, for diesel vehicle | 53.2514 | MobiTool - trucks | RER | kilogram | technosphere | fuel tank | energy storage
gearbox, for lorry | 201.6 | MobiTool - trucks | RER | kilogram | technosphere | gearbox, for lorry | powertrain
internal combustion engine, for lorry | 938.2922 | MobiTool - trucks | RER | kilogram | technosphere | internal combustion engine, for lorry | powertrain
maintenance, lorry 40 metric ton | 1 | ecoinvent 3.9 cutoff | CH | unit | technosphere | maintenance, lorry 40 metric ton | maintenance
market for electric motor, electric passenger car | 50.3768 | ecoinvent 3.9 cutoff | GLO | kilogram | technosphere | electric motor, electric passenger car | powertrain
market for inverter, for electric passenger car | 8.9815 | ecoinvent 3.9 cutoff | GLO | kilogram | technosphere | inverter, for electric passenger car | energy storage
market for power distribution unit, for electric passenger car | 4 | ecoinvent 3.9 cutoff | GLO | kilogram | technosphere | power distribution unit, for electric passenger car | energy storage
other components, for hybrid electric lorry | 1059 | MobiTool - trucks | RER | kilogram | technosphere | other components, for hybrid electric lorry | glider
power electronics, for lorry | 265 | MobiTool - trucks | RER | kilogram | technosphere | power electronics, for lorry | powertrain
retarder, for lorry | 67.2 | MobiTool - trucks | RER | kilogram | technosphere | retarder, for lorry | powertrain
suspension, for lorry | 3440 | MobiTool - trucks | RER | kilogram | technosphere | suspension, for lorry | glider
tires and wheels, for lorry | 1422 | MobiTool - trucks | RER | kilogram | technosphere | tires and wheels, for lorry | glider
transmission, for lorry | 291.2 | MobiTool - trucks | RER | kilogram | technosphere | transmission, for lorry | powertrain
treatment of used lorry, 40 metric ton | -1 | ecoinvent 3.9 cutoff | CH | unit | technosphere | used lorry, 40 metric ton | EoL
Activity | Heavy duty truck, diesel hybrid, 40t gross weight, 2020, EURO-VI, urban delivery
code | e8d4e66075efe7ea95d904192a3237ba
comment | Combustion engine power: 315 [kW]. Electric motor power: 91 [kW]. Power share from combustion engine: 77 [%]. Km over lifetime: 350000 [km]. Yearly mileage: 28000 [km/year]. Autonomy on a full tank/battery: 150 [km]. Tank-to-wheel efficiency: 29 [%]. Tank-to-wheel energy consumption: 14147 [kj/km]. Fuel tank capacity: 589 [kWh]. Available payload: 25380 [kg]. Payload: 8830 [kg]. Load factor: 34 [%]. Curb mass (excl. driver and cargo): 14544 [kg]. Driving mass (incl. driver and cargo): 23449 [kg].
description | Cradle-to-grave life cycle inventory of a heavy duty truck over its lifetime. carculator_truck is a open-source parametrized truck model that produces life cycle inventories for any desired set of parameters value (lifetime, load factor, power, battery size, fuel blend, etc.): to produce your own inventories, go to https://github.com/romainsacchi/carculator_truck or contact carculator@psi.ch.
location | RER
production amount | 1
reference product | Heavy duty truck, EURO-VI
source | Source: Sacchi R., Bauer C. Life cycle inventories for on-road vehicles. Paul Scherrer Institut, 2023. DOI: 10.5281/zenodo.5156043
type | process
unit | unit
worksheet name | trucks_bw_ei_38
Exchanges
name | amount | database | location | unit | type | reference product | tag
Heavy duty truck, diesel hybrid, 40t gross weight, 2020, EURO-VI, urban delivery | 1 | MobiTool - trucks | RER | unit | production | Heavy duty truck, EURO-VI | other
Battery BoP | 22.9078 | MobiTool - trucks | GLO | kilogram | technosphere | Battery BoP | energy storage
Battery cell, NMC-622 | 45.8156 | MobiTool - trucks | GLO | kilogram | technosphere | Battery cell | energy storage
Glider lightweighting | 268.76 | MobiTool - trucks | GLO | kilogram | technosphere | Glider lightweighting | glider
assembly operation, for lorry | 14544 | MobiTool - trucks | RER | kilogram | technosphere | assembly operation, for lorry | other
cabin, for lorry | 1153 | MobiTool - trucks | RER | kilogram | technosphere | cabin, for lorry | glider
exhaust system, for lorry | 220 | MobiTool - trucks | RER | kilogram | technosphere | exhaust system, for lorry | powertrain
frame, blanks and saddle, for lorry | 5539 | MobiTool - trucks | RER | kilogram | technosphere | frame, blanks and saddle, for lorry | glider
fuel tank, for diesel vehicle | 40.1545 | MobiTool - trucks | RER | kilogram | technosphere | fuel tank | energy storage
gearbox, for lorry | 201.6 | MobiTool - trucks | RER | kilogram | technosphere | gearbox, for lorry | powertrain
internal combustion engine, for lorry | 933.7314 | MobiTool - trucks | RER | kilogram | technosphere | internal combustion engine, for lorry | powertrain
maintenance, lorry 40 metric ton | 1 | ecoinvent 3.9 cutoff | CH | unit | technosphere | maintenance, lorry 40 metric ton | maintenance
market for electric motor, electric passenger car | 50.1913 | ecoinvent 3.9 cutoff | GLO | kilogram | technosphere | electric motor, electric passenger car | powertrain
market for inverter, for electric passenger car | 8.9565 | ecoinvent 3.9 cutoff | GLO | kilogram | technosphere | inverter, for electric passenger car | energy storage
market for power distribution unit, for electric passenger car | 4 | ecoinvent 3.9 cutoff | GLO | kilogram | technosphere | power distribution unit, for electric passenger car | energy storage
other components, for hybrid electric lorry | 1059 | MobiTool - trucks | RER | kilogram | technosphere | other components, for hybrid electric lorry | glider
power electronics, for lorry | 265 | MobiTool - trucks | RER | kilogram | technosphere | power electronics, for lorry | powertrain
retarder, for lorry | 67.2 | MobiTool - trucks | RER | kilogram | technosphere | retarder, for lorry | powertrain
suspension, for lorry | 3440 | MobiTool - trucks | RER | kilogram | technosphere | suspension, for lorry | glider
tires and wheels, for lorry | 1422 | MobiTool - trucks | RER | kilogram | technosphere | tires and wheels, for lorry | glider
transmission, for lorry | 291.2 | MobiTool - trucks | RER | kilogram | technosphere | transmission, for lorry | powertrain
treatment of used lorry, 40 metric ton | -1 | ecoinvent 3.9 cutoff | CH | unit | technosphere | used lorry, 40 metric ton | EoL
Activity | Heavy duty truck, diesel, 32t gross weight, 2002, EURO-III, long haul
code | 1ebf3b0868f29b311764fc593ca6b05f
comment | Combustion engine power: 350 [kW]. Power share from combustion engine: 100 [%]. Km over lifetime: 350000 [km]. Yearly mileage: 28000 [km/year]. Autonomy on a full tank/battery: 800 [km]. Tank-to-wheel efficiency: 32 [%]. Tank-to-wheel energy consumption: 10354 [kj/km]. Fuel tank capacity: 2300 [kWh]. Available payload: 19620 [kg]. Payload: 8830 [kg]. Load factor: 45 [%]. Curb mass (excl. driver and cargo): 12304 [kg]. Driving mass (incl. driver and cargo): 21209 [kg].
description | Cradle-to-grave life cycle inventory of a heavy duty truck over its lifetime. carculator_truck is a open-source parametrized truck model that produces life cycle inventories for any desired set of parameters value (lifetime, load factor, power, battery size, fuel blend, etc.): to produce your own inventories, go to https://github.com/romainsacchi/carculator_truck or contact carculator@psi.ch.
location | RER
production amount | 1
reference product | Heavy duty truck, EURO-III
source | Source: Sacchi R., Bauer C. Life cycle inventories for on-road vehicles. Paul Scherrer Institut, 2023. DOI: 10.5281/zenodo.5156043
type | process
unit | unit
worksheet name | trucks_bw_ei_38
Exchanges
name | amount | database | location | unit | type | reference product | tag
Heavy duty truck, diesel, 32t gross weight, 2002, EURO-III, long haul | 1 | MobiTool - trucks | RER | unit | production | Heavy duty truck, EURO-III | other
Glider lightweighting | 1.075 | MobiTool - trucks | GLO | kilogram | technosphere | Glider lightweighting | glider
assembly operation, for lorry | 12304 | MobiTool - trucks | RER | kilogram | technosphere | assembly operation, for lorry
cabin, for lorry | 922 | MobiTool - trucks | RER | kilogram | technosphere | cabin, for lorry | glider
exhaust system, for lorry | 176 | MobiTool - trucks | RER | kilogram | technosphere | exhaust system, for lorry | powertrain
frame, blanks and saddle, for lorry | 4431 | MobiTool - trucks | RER | kilogram | technosphere | frame, blanks and saddle, for lorry | glider
fuel tank, for diesel vehicle | 63.5221 | MobiTool - trucks | RER | kilogram | technosphere | fuel tank | energy storage
gearbox, for lorry | 161.28 | MobiTool - trucks | RER | kilogram | technosphere | gearbox, for lorry | powertrain
internal combustion engine, for lorry | 1122.224 | MobiTool - trucks | RER | kilogram | technosphere | internal combustion engine, for lorry | powertrain
maintenance, lorry 28 metric ton | 1.1429 | ecoinvent 3.9 cutoff | CH | unit | technosphere | maintenance, lorry 28 metric ton | maintenance
other components, for hybrid electric lorry | 847 | MobiTool - trucks | RER | kilogram | technosphere | other components, for hybrid electric lorry | glider
power electronics, for lorry | 212 | MobiTool - trucks | RER | kilogram | technosphere | power electronics, for lorry | powertrain
retarder, for lorry | 53.76 | MobiTool - trucks | RER | kilogram | technosphere | retarder, for lorry | powertrain
suspension, for lorry | 2752 | MobiTool - trucks | RER | kilogram | technosphere | suspension, for lorry | glider
tires and wheels, for lorry | 1138 | MobiTool - trucks | RER | kilogram | technosphere | tires and wheels, for lorry | glider
transmission, for lorry | 232.96 | MobiTool - trucks | RER | kilogram | technosphere | transmission, for lorry | powertrain
treatment of used lorry, 28 metric ton | -1.1429 | ecoinvent 3.9 cutoff | CH | unit | technosphere | used lorry, 28 metric ton | EoL
Activity | Heavy duty truck, diesel, 32t gross weight, 2002, EURO-III, regional delivery
code | 15b863a5905213b391b04b3039ba1b71
comment | Combustion engine power: 347 [kW]. Power share from combustion engine: 100 [%]. Km over lifetime: 350000 [km]. Yearly mileage: 28000 [km/year]. Autonomy on a full tank/battery: 400 [km]. Tank-to-wheel efficiency: 32 [%]. Tank-to-wheel energy consumption: 11084 [kj/km]. Fuel tank capacity: 1231 [kWh]. Available payload: 19730 [kg]. Payload: 8830 [kg]. Load factor: 44 [%]. Curb mass (excl. driver and cargo): 12194 [kg]. Driving mass (incl. driver and cargo): 21099 [kg].
description | Cradle-to-grave life cycle inventory of a heavy duty truck over its lifetime. carculator_truck is a open-source parametrized truck model that produces life cycle inventories for any desired set of parameters value (lifetime, load factor, power, battery size, fuel blend, etc.): to produce your own inventories, go to https://github.com/romainsacchi/carculator_truck or contact carculator@psi.ch.
location | RER
production amount | 1
reference product | Heavy duty truck, EURO-III
source | Source: Sacchi R., Bauer C. Life cycle inventories for on-road vehicles. Paul Scherrer Institut, 2023. DOI: 10.5281/zenodo.5156043
type | process
unit | unit
worksheet name | trucks_bw_ei_38
Exchanges
name | amount | database | location | unit | type | reference product | tag
Heavy duty truck, diesel, 32t gross weight, 2002, EURO-III, regional delivery | 1 | MobiTool - trucks | RER | unit | production | Heavy duty truck, EURO-III | other
Glider lightweighting | 1.075 | MobiTool - trucks | GLO | kilogram | technosphere | Glider lightweighting | glider
assembly operation, for lorry | 12194 | MobiTool - trucks | RER | kilogram | technosphere | assembly operation, for lorry
cabin, for lorry | 922 | MobiTool - trucks | RER | kilogram | technosphere | cabin, for lorry | glider
exhaust system, for lorry | 176 | MobiTool - trucks | RER | kilogram | technosphere | exhaust system, for lorry | powertrain
frame, blanks and saddle, for lorry | 4431 | MobiTool - trucks | RER | kilogram | technosphere | frame, blanks and saddle, for lorry | glider
fuel tank, for diesel vehicle | 52.7981 | MobiTool - trucks | RER | kilogram | technosphere | fuel tank | energy storage
gearbox, for lorry | 161.28 | MobiTool - trucks | RER | kilogram | technosphere | gearbox, for lorry | powertrain
internal combustion engine, for lorry | 1112.6064 | MobiTool - trucks | RER | kilogram | technosphere | internal combustion engine, for lorry | powertrain
maintenance, lorry 28 metric ton | 1.1429 | ecoinvent 3.9 cutoff | CH | unit | technosphere | maintenance, lorry 28 metric ton | maintenance
other components, for hybrid electric lorry | 847 | MobiTool - trucks | RER | kilogram | technosphere | other components, for hybrid electric lorry | glider
power electronics, for lorry | 212 | MobiTool - trucks | RER | kilogram | technosphere | power electronics, for lorry | powertrain
retarder, for lorry | 53.76 | MobiTool - trucks | RER | kilogram | technosphere | retarder, for lorry | powertrain
suspension, for lorry | 2752 | MobiTool - trucks | RER | kilogram | technosphere | suspension, for lorry | glider
tires and wheels, for lorry | 1138 | MobiTool - trucks | RER | kilogram | technosphere | tires and wheels, for lorry | glider
transmission, for lorry | 232.96 | MobiTool - trucks | RER | kilogram | technosphere | transmission, for lorry | powertrain
treatment of used lorry, 28 metric ton | -1.1429 | ecoinvent 3.9 cutoff | CH | unit | technosphere | used lorry, 28 metric ton | EoL
Activity | Heavy duty truck, diesel, 32t gross weight, 2002, EURO-III, urban delivery
code | 3545e741f77d32d6d4264640f8d16b57
comment | Combustion engine power: 345 [kW]. Power share from combustion engine: 100 [%]. Km over lifetime: 350000 [km]. Yearly mileage: 28000 [km/year]. Autonomy on a full tank/battery: 150 [km]. Tank-to-wheel efficiency: 28 [%]. Tank-to-wheel energy consumption: 13657 [kj/km]. Fuel tank capacity: 569 [kWh]. Available payload: 19806 [kg]. Payload: 8830 [kg]. Load factor: 44 [%]. Curb mass (excl. driver and cargo): 12118 [kg]. Driving mass (incl. driver and cargo): 21023 [kg].
description | Cradle-to-grave life cycle inventory of a heavy duty truck over its lifetime. carculator_truck is a open-source parametrized truck model that produces life cycle inventories for any desired set of parameters value (lifetime, load factor, power, battery size, fuel blend, etc.): to produce your own inventories, go to https://github.com/romainsacchi/carculator_truck or contact carculator@psi.ch.
location | RER
production amount | 1
reference product | Heavy duty truck, EURO-III
source | Source: Sacchi R., Bauer C. Life cycle inventories for on-road vehicles. Paul Scherrer Institut, 2023. DOI: 10.5281/zenodo.5156043
type | process
unit | unit
worksheet name | trucks_bw_ei_38
Exchanges
name | amount | database | location | unit | type | reference product | tag
Heavy duty truck, diesel, 32t gross weight, 2002, EURO-III, urban delivery | 1 | MobiTool - trucks | RER | unit | production | Heavy duty truck, EURO-III | other
Glider lightweighting | 1.075 | MobiTool - trucks | GLO | kilogram | technosphere | Glider lightweighting | glider
assembly operation, for lorry | 11982 | MobiTool - trucks | RER | kilogram | technosphere | assembly operation, for lorry | other
cabin, for lorry | 922 | MobiTool - trucks | RER | kilogram | technosphere | cabin, for lorry | glider
exhaust system, for lorry | 176 | MobiTool - trucks | RER | kilogram | technosphere | exhaust system, for lorry | powertrain
frame, blanks and saddle, for lorry | 4431 | MobiTool - trucks | RER | kilogram | technosphere | frame, blanks and saddle, for lorry | glider
fuel tank, for diesel vehicle | 39.5492 | MobiTool - trucks | RER | kilogram | technosphere | fuel tank | energy storage
gearbox, for lorry | 161.28 | MobiTool - trucks | RER | kilogram | technosphere | gearbox, for lorry | powertrain
internal combustion engine, for lorry | 1106.0166 | MobiTool - trucks | RER | kilogram | technosphere | internal combustion engine, for lorry | powertrain
maintenance, lorry 28 metric ton | 1.1429 | ecoinvent 3.9 cutoff | CH | unit | technosphere | maintenance, lorry 28 metric ton | maintenance
other components, for hybrid electric lorry | 847 | MobiTool - trucks | RER | kilogram | technosphere | other components, for hybrid electric lorry | glider
power electronics, for lorry | 212 | MobiTool - trucks | RER | kilogram | technosphere | power electronics, for lorry | powertrain
retarder, for lorry | 53.76 | MobiTool - trucks | RER | kilogram | technosphere | retarder, for lorry | powertrain
suspension, for lorry | 2752 | MobiTool - trucks | RER | kilogram | technosphere | suspension, for lorry | glider
tires and wheels, for lorry | 1138 | MobiTool - trucks | RER | kilogram | technosphere | tires and wheels, for lorry | glider
transmission, for lorry | 232.96 | MobiTool - trucks | RER | kilogram | technosphere | transmission, for lorry | powertrain
treatment of used lorry, 28 metric ton | -1.1429 | ecoinvent 3.9 cutoff | CH | unit | technosphere | used lorry, 28 metric ton | EoL
Activity | Heavy duty truck, diesel, 32t gross weight, 2006, EURO-IV, long haul
code | e6a93851f8028f6e2e3086509cf71699
comment | Combustion engine power: 350 [kW]. Power share from combustion engine: 100 [%]. Km over lifetime: 350000 [km]. Yearly mileage: 28000 [km/year]. Autonomy on a full tank/battery: 800 [km]. Tank-to-wheel efficiency: 32 [%]. Tank-to-wheel energy consumption: 10340 [kj/km]. Fuel tank capacity: 2297 [kWh]. Available payload: 19643 [kg]. Payload: 8830 [kg]. Load factor: 44 [%]. Curb mass (excl. driver and cargo): 12281 [kg]. Driving mass (incl. driver and cargo): 21186 [kg].
description | Cradle-to-grave life cycle inventory of a heavy duty truck over its lifetime. carculator_truck is a open-source parametrized truck model that produces life cycle inventories for any desired set of parameters value (lifetime, load factor, power, battery size, fuel blend, etc.): to produce your own inventories, go to https://github.com/romainsacchi/carculator_truck or contact carculator@psi.ch.
location | RER
production amount | 1
reference product | Heavy duty truck, EURO-IV
source | Source: Sacchi R., Bauer C. Life cycle inventories for on-road vehicles. Paul Scherrer Institut, 2023. DOI: 10.5281/zenodo.5156043
type | process
unit | unit
worksheet name | trucks_bw_ei_38
Exchanges
name | amount | database | location | unit | type | reference product | tag
Heavy duty truck, diesel, 32t gross weight, 2006, EURO-IV, long haul | 1 | MobiTool - trucks | RER | unit | production | Heavy duty truck, EURO-IV | other
Glider lightweighting | 1.075 | MobiTool - trucks | GLO | kilogram | technosphere | Glider lightweighting | glider
assembly operation, for lorry | 12281 | MobiTool - trucks | RER | kilogram | technosphere | assembly operation, for lorry
cabin, for lorry | 922 | MobiTool - trucks | RER | kilogram | technosphere | cabin, for lorry | glider
exhaust system, for lorry | 176 | MobiTool - trucks | RER | kilogram | technosphere | exhaust system, for lorry | powertrain
frame, blanks and saddle, for lorry | 4431 | MobiTool - trucks | RER | kilogram | technosphere | frame, blanks and saddle, for lorry | glider
fuel tank, for diesel vehicle | 63.5001 | MobiTool - trucks | RER | kilogram | technosphere | fuel tank | energy storage
gearbox, for lorry | 161.28 | MobiTool - trucks | RER | kilogram | technosphere | gearbox, for lorry | powertrain
internal combustion engine, for lorry | 1099.6521 | MobiTool - trucks | RER | kilogram | technosphere | internal combustion engine, for lorry | powertrain
maintenance, lorry 28 metric ton | 1.1429 | ecoinvent 3.9 cutoff | CH | unit | technosphere | maintenance, lorry 28 metric ton | maintenance
other components, for hybrid electric lorry | 847 | MobiTool - trucks | RER | kilogram | technosphere | other components, for hybrid electric lorry | glider
power electronics, for lorry | 212 | MobiTool - trucks | RER | kilogram | technosphere | power electronics, for lorry | powertrain
retarder, for lorry | 53.76 | MobiTool - trucks | RER | kilogram | technosphere | retarder, for lorry | powertrain
suspension, for lorry | 2752 | MobiTool - trucks | RER | kilogram | technosphere | suspension, for lorry | glider
tires and wheels, for lorry | 1138 | MobiTool - trucks | RER | kilogram | technosphere | tires and wheels, for lorry | glider
transmission, for lorry | 232.96 | MobiTool - trucks | RER | kilogram | technosphere | transmission, for lorry | powertrain
treatment of used lorry, 28 metric ton | -1.1429 | ecoinvent 3.9 cutoff | CH | unit | technosphere | used lorry, 28 metric ton | EoL
Activity | Heavy duty truck, diesel, 32t gross weight, 2006, EURO-IV, regional delivery
code | 11cda2a031c2a272ce1ed2203927da26
comment | Combustion engine power: 346 [kW]. Power share from combustion engine: 100 [%]. Km over lifetime: 350000 [km]. Yearly mileage: 28000 [km/year]. Autonomy on a full tank/battery: 400 [km]. Tank-to-wheel efficiency: 32 [%]. Tank-to-wheel energy consumption: 11069 [kj/km]. Fuel tank capacity: 1229 [kWh]. Available payload: 19753 [kg]. Payload: 8830 [kg]. Load factor: 44 [%]. Curb mass (excl. driver and cargo): 12171 [kg]. Driving mass (incl. driver and cargo): 21076 [kg].
description | Cradle-to-grave life cycle inventory of a heavy duty truck over its lifetime. carculator_truck is a open-source parametrized truck model that produces life cycle inventories for any desired set of parameters value (lifetime, load factor, power, battery size, fuel blend, etc.): to produce your own inventories, go to https://github.com/romainsacchi/carculator_truck or contact carculator@psi.ch.
location | RER
production amount | 1
reference product | Heavy duty truck, EURO-IV
source | Source: Sacchi R., Bauer C. Life cycle inventories for on-road vehicles. Paul Scherrer Institut, 2023. DOI: 10.5281/zenodo.5156043
type | process
unit | unit
worksheet name | trucks_bw_ei_38
Exchanges
name | amount | database | location | unit | type | reference product | tag
Heavy duty truck, diesel, 32t gross weight, 2006, EURO-IV, regional delivery | 1 | MobiTool - trucks | RER | unit | production | Heavy duty truck, EURO-IV | other
Glider lightweighting | 1.075 | MobiTool - trucks | GLO | kilogram | technosphere | Glider lightweighting | glider
assembly operation, for lorry | 12171 | MobiTool - trucks | RER | kilogram | technosphere | assembly operation, for lorry
cabin, for lorry | 922 | MobiTool - trucks | RER | kilogram | technosphere | cabin, for lorry | glider
exhaust system, for lorry | 176 | MobiTool - trucks | RER | kilogram | technosphere | exhaust system, for lorry | powertrain
frame, blanks and saddle, for lorry | 4431 | MobiTool - trucks | RER | kilogram | technosphere | frame, blanks and saddle, for lorry | glider
fuel tank, for diesel vehicle | 52.7742 | MobiTool - trucks | RER | kilogram | technosphere | fuel tank | energy storage
gearbox, for lorry | 161.28 | MobiTool - trucks | RER | kilogram | technosphere | gearbox, for lorry | powertrain
internal combustion engine, for lorry | 1090.2463 | MobiTool - trucks | RER | kilogram | technosphere | internal combustion engine, for lorry | powertrain
maintenance, lorry 28 metric ton | 1.1429 | ecoinvent 3.9 cutoff | CH | unit | technosphere | maintenance, lorry 28 metric ton | maintenance
other components, for hybrid electric lorry | 847 | MobiTool - trucks | RER | kilogram | technosphere | other components, for hybrid electric lorry | glider
power electronics, for lorry | 212 | MobiTool - trucks | RER | kilogram | technosphere | power electronics, for lorry | powertrain
retarder, for lorry | 53.76 | MobiTool - trucks | RER | kilogram | technosphere | retarder, for lorry | powertrain
suspension, for lorry | 2752 | MobiTool - trucks | RER | kilogram | technosphere | suspension, for lorry | glider
tires and wheels, for lorry | 1138 | MobiTool - trucks | RER | kilogram | technosphere | tires and wheels, for lorry | glider
transmission, for lorry | 232.96 | MobiTool - trucks | RER | kilogram | technosphere | transmission, for lorry | powertrain
treatment of used lorry, 28 metric ton | -1.1429 | ecoinvent 3.9 cutoff | CH | unit | technosphere | used lorry, 28 metric ton | EoL
Activity | Heavy duty truck, diesel, 32t gross weight, 2006, EURO-IV, urban delivery
code | bfc43d411da075f2c4d2f43f9cc8c407
comment | Combustion engine power: 344 [kW]. Power share from combustion engine: 100 [%]. Km over lifetime: 350000 [km]. Yearly mileage: 28000 [km/year]. Autonomy on a full tank/battery: 150 [km]. Tank-to-wheel efficiency: 28 [%]. Tank-to-wheel energy consumption: 13631 [kj/km]. Fuel tank capacity: 567 [kWh]. Available payload: 19828 [kg]. Payload: 8830 [kg]. Load factor: 44 [%]. Curb mass (excl. driver and cargo): 12096 [kg]. Driving mass (incl. driver and cargo): 21001 [kg].
description | Cradle-to-grave life cycle inventory of a heavy duty truck over its lifetime. carculator_truck is a open-source parametrized truck model that produces life cycle inventories for any desired set of parameters value (lifetime, load factor, power, battery size, fuel blend, etc.): to produce your own inventories, go to https://github.com/romainsacchi/carculator_truck or contact carculator@psi.ch.
location | RER
production amount | 1
reference product | Heavy duty truck, EURO-IV
source | Source: Sacchi R., Bauer C. Life cycle inventories for on-road vehicles. Paul Scherrer Institut, 2023. DOI: 10.5281/zenodo.5156043
type | process
unit | unit
worksheet name | trucks_bw_ei_38
Exchanges
name | amount | database | location | unit | type | reference product | tag
Heavy duty truck, diesel, 32t gross weight, 2006, EURO-IV, urban delivery | 1 | MobiTool - trucks | RER | unit | production | Heavy duty truck, EURO-IV | other
Glider lightweighting | 1.075 | MobiTool - trucks | GLO | kilogram | technosphere | Glider lightweighting | glider
assembly operation, for lorry | 12096 | MobiTool - trucks | RER | kilogram | technosphere | assembly operation, for lorry | other
cabin, for lorry | 922 | MobiTool - trucks | RER | kilogram | technosphere | cabin, for lorry | glider
exhaust system, for lorry | 176 | MobiTool - trucks | RER | kilogram | technosphere | exhaust system, for lorry | powertrain
frame, blanks and saddle, for lorry | 4431 | MobiTool - trucks | RER | kilogram | technosphere | frame, blanks and saddle, for lorry | glider
fuel tank, for diesel vehicle | 39.5167 | MobiTool - trucks | RER | kilogram | technosphere | fuel tank | energy storage
gearbox, for lorry | 161.28 | MobiTool - trucks | RER | kilogram | technosphere | gearbox, for lorry | powertrain
internal combustion engine, for lorry | 1083.7993 | MobiTool - trucks | RER | kilogram | technosphere | internal combustion engine, for lorry | powertrain
maintenance, lorry 28 metric ton | 1.1429 | ecoinvent 3.9 cutoff | CH | unit | technosphere | maintenance, lorry 28 metric ton | maintenance
other components, for hybrid electric lorry | 847 | MobiTool - trucks | RER | kilogram | technosphere | other components, for hybrid electric lorry | glider
power electronics, for lorry | 212 | MobiTool - trucks | RER | kilogram | technosphere | power electronics, for lorry | powertrain
retarder, for lorry | 53.76 | MobiTool - trucks | RER | kilogram | technosphere | retarder, for lorry | powertrain
suspension, for lorry | 2752 | MobiTool - trucks | RER | kilogram | technosphere | suspension, for lorry | glider
tires and wheels, for lorry | 1138 | MobiTool - trucks | RER | kilogram | technosphere | tires and wheels, for lorry | glider
transmission, for lorry | 232.96 | MobiTool - trucks | RER | kilogram | technosphere | transmission, for lorry | powertrain
treatment of used lorry, 28 metric ton | -1.1429 | ecoinvent 3.9 cutoff | CH | unit | technosphere | used lorry, 28 metric ton | EoL
Activity | Heavy duty truck, diesel, 32t gross weight, 2010, EURO-V, long haul
code | 4c1e50f286f60fe62ecace91f9476b8b
comment | Combustion engine power: 349 [kW]. Power share from combustion engine: 100 [%]. Km over lifetime: 350000 [km]. Yearly mileage: 28000 [km/year]. Autonomy on a full tank/battery: 800 [km]. Tank-to-wheel efficiency: 32 [%]. Tank-to-wheel energy consumption: 10327 [kj/km]. Fuel tank capacity: 2295 [kWh]. Available payload: 19666 [kg]. Payload: 8830 [kg]. Load factor: 44 [%]. Curb mass (excl. driver and cargo): 12258 [kg]. Driving mass (incl. driver and cargo): 21163 [kg].
description | Cradle-to-grave life cycle inventory of a heavy duty truck over its lifetime. carculator_truck is a open-source parametrized truck model that produces life cycle inventories for any desired set of parameters value (lifetime, load factor, power, battery size, fuel blend, etc.): to produce your own inventories, go to https://github.com/romainsacchi/carculator_truck or contact carculator@psi.ch.
location | RER
production amount | 1
reference product | Heavy duty truck, EURO-V
source | Source: Sacchi R., Bauer C. Life cycle inventories for on-road vehicles. Paul Scherrer Institut, 2023. DOI: 10.5281/zenodo.5156043
type | process
unit | unit
worksheet name | trucks_bw_ei_38
Exchanges
name | amount | database | location | unit | type | reference product | tag
Heavy duty truck, diesel, 32t gross weight, 2010, EURO-V, long haul | 1 | MobiTool - trucks | RER | unit | production | Heavy duty truck, EURO-V | other
Glider lightweighting | 1.075 | MobiTool - trucks | GLO | kilogram | technosphere | Glider lightweighting | glider
assembly operation, for lorry | 12258 | MobiTool - trucks | RER | kilogram | technosphere | assembly operation, for lorry
cabin, for lorry | 922 | MobiTool - trucks | RER | kilogram | technosphere | cabin, for lorry | glider
exhaust system, for lorry | 176 | MobiTool - trucks | RER | kilogram | technosphere | exhaust system, for lorry | powertrain
frame, blanks and saddle, for lorry | 4431 | MobiTool - trucks | RER | kilogram | technosphere | frame, blanks and saddle, for lorry | glider
fuel tank, for diesel vehicle | 63.4781 | MobiTool - trucks | RER | kilogram | technosphere | fuel tank | energy storage
gearbox, for lorry | 161.28 | MobiTool - trucks | RER | kilogram | technosphere | gearbox, for lorry | powertrain
internal combustion engine, for lorry | 1077.1638 | MobiTool - trucks | RER | kilogram | technosphere | internal combustion engine, for lorry | powertrain
maintenance, lorry 28 metric ton | 1.1429 | ecoinvent 3.9 cutoff | CH | unit | technosphere | maintenance, lorry 28 metric ton | maintenance
other components, for hybrid electric lorry | 847 | MobiTool - trucks | RER | kilogram | technosphere | other components, for hybrid electric lorry | glider
power electronics, for lorry | 212 | MobiTool - trucks | RER | kilogram | technosphere | power electronics, for lorry | powertrain
retarder, for lorry | 53.76 | MobiTool - trucks | RER | kilogram | technosphere | retarder, for lorry | powertrain
suspension, for lorry | 2752 | MobiTool - trucks | RER | kilogram | technosphere | suspension, for lorry | glider
tires and wheels, for lorry | 1138 | MobiTool - trucks | RER | kilogram | technosphere | tires and wheels, for lorry | glider
transmission, for lorry | 232.96 | MobiTool - trucks | RER | kilogram | technosphere | transmission, for lorry | powertrain
treatment of used lorry, 28 metric ton | -1.1429 | ecoinvent 3.9 cutoff | CH | unit | technosphere | used lorry, 28 metric ton | EoL
Activity | Heavy duty truck, diesel, 32t gross weight, 2010, EURO-V, regional delivery
code | 6ab79419d18cd0ae8709079e68542b45
comment | Combustion engine power: 346 [kW]. Power share from combustion engine: 100 [%]. Km over lifetime: 350000 [km]. Yearly mileage: 28000 [km/year]. Autonomy on a full tank/battery: 400 [km]. Tank-to-wheel efficiency: 32 [%]. Tank-to-wheel energy consumption: 11053 [kj/km]. Fuel tank capacity: 1228 [kWh]. Available payload: 19775 [kg]. Payload: 8830 [kg]. Load factor: 44 [%]. Curb mass (excl. driver and cargo): 12149 [kg]. Driving mass (incl. driver and cargo): 21054 [kg].
description | Cradle-to-grave life cycle inventory of a heavy duty truck over its lifetime. carculator_truck is a open-source parametrized truck model that produces life cycle inventories for any desired set of parameters value (lifetime, load factor, power, battery size, fuel blend, etc.): to produce your own inventories, go to https://github.com/romainsacchi/carculator_truck or contact carculator@psi.ch.
location | RER
production amount | 1
reference product | Heavy duty truck, EURO-V
source | Source: Sacchi R., Bauer C. Life cycle inventories for on-road vehicles. Paul Scherrer Institut, 2023. DOI: 10.5281/zenodo.5156043
type | process
unit | unit
worksheet name | trucks_bw_ei_38
Exchanges
name | amount | database | location | unit | type | reference product | tag
Heavy duty truck, diesel, 32t gross weight, 2010, EURO-V, regional delivery | 1 | MobiTool - trucks | RER | unit | production | Heavy duty truck, EURO-V | other
Glider lightweighting | 1.075 | MobiTool - trucks | GLO | kilogram | technosphere | Glider lightweighting | glider
assembly operation, for lorry | 12149 | MobiTool - trucks | RER | kilogram | technosphere | assembly operation, for lorry
cabin, for lorry | 922 | MobiTool - trucks | RER | kilogram | technosphere | cabin, for lorry | glider
exhaust system, for lorry | 176 | MobiTool - trucks | RER | kilogram | technosphere | exhaust system, for lorry | powertrain
frame, blanks and saddle, for lorry | 4431 | MobiTool - trucks | RER | kilogram | technosphere | frame, blanks and saddle, for lorry | glider
fuel tank, for diesel vehicle | 52.7502 | MobiTool - trucks | RER | kilogram | technosphere | fuel tank | energy storage
gearbox, for lorry | 161.28 | MobiTool - trucks | RER | kilogram | technosphere | gearbox, for lorry | powertrain
internal combustion engine, for lorry | 1067.9686 | MobiTool - trucks | RER | kilogram | technosphere | internal combustion engine, for lorry | powertrain
maintenance, lorry 28 metric ton | 1.1429 | ecoinvent 3.9 cutoff | CH | unit | technosphere | maintenance, lorry 28 metric ton | maintenance
other components, for hybrid electric lorry | 847 | MobiTool - trucks | RER | kilogram | technosphere | other components, for hybrid electric lorry | glider
power electronics, for lorry | 212 | MobiTool - trucks | RER | kilogram | technosphere | power electronics, for lorry | powertrain
retarder, for lorry | 53.76 | MobiTool - trucks | RER | kilogram | technosphere | retarder, for lorry | powertrain
suspension, for lorry | 2752 | MobiTool - trucks | RER | kilogram | technosphere | suspension, for lorry | glider
tires and wheels, for lorry | 1138 | MobiTool - trucks | RER | kilogram | technosphere | tires and wheels, for lorry | glider
transmission, for lorry | 232.96 | MobiTool - trucks | RER | kilogram | technosphere | transmission, for lorry | powertrain
treatment of used lorry, 28 metric ton | -1.1429 | ecoinvent 3.9 cutoff | CH | unit | technosphere | used lorry, 28 metric ton | EoL
Activity | Heavy duty truck, diesel, 32t gross weight, 2010, EURO-V, urban delivery
code | 25efa66fd0f2ffe76a9f291047d27746
comment | Combustion engine power: 344 [kW]. Power share from combustion engine: 100 [%]. Km over lifetime: 350000 [km]. Yearly mileage: 28000 [km/year]. Autonomy on a full tank/battery: 150 [km]. Tank-to-wheel efficiency: 28 [%]. Tank-to-wheel energy consumption: 13605 [kj/km]. Fuel tank capacity: 566 [kWh]. Available payload: 19851 [kg]. Payload: 8830 [kg]. Load factor: 44 [%]. Curb mass (excl. driver and cargo): 12073 [kg]. Driving mass (incl. driver and cargo): 20978 [kg].
description | Cradle-to-grave life cycle inventory of a heavy duty truck over its lifetime. carculator_truck is a open-source parametrized truck model that produces life cycle inventories for any desired set of parameters value (lifetime, load factor, power, battery size, fuel blend, etc.): to produce your own inventories, go to https://github.com/romainsacchi/carculator_truck or contact carculator@psi.ch.
location | RER
production amount | 1
reference product | Heavy duty truck, EURO-V
source | Source: Sacchi R., Bauer C. Life cycle inventories for on-road vehicles. Paul Scherrer Institut, 2023. DOI: 10.5281/zenodo.5156043
type | process
unit | unit
worksheet name | trucks_bw_ei_38
Exchanges
name | amount | database | location | unit | type | reference product | tag
Heavy duty truck, diesel, 32t gross weight, 2010, EURO-V, urban delivery | 1 | MobiTool - trucks | RER | unit | production | Heavy duty truck, EURO-V | other
Glider lightweighting | 1.075 | MobiTool - trucks | GLO | kilogram | technosphere | Glider lightweighting | glider
assembly operation, for lorry | 12073 | MobiTool - trucks | RER | kilogram | technosphere | assembly operation, for lorry | other
cabin, for lorry | 922 | MobiTool - trucks | RER | kilogram | technosphere | cabin, for lorry | glider
exhaust system, for lorry | 176 | MobiTool - trucks | RER | kilogram | technosphere | exhaust system, for lorry | powertrain
frame, blanks and saddle, for lorry | 4431 | MobiTool - trucks | RER | kilogram | technosphere | frame, blanks and saddle, for lorry | glider
fuel tank, for diesel vehicle | 39.4843 | MobiTool - trucks | RER | kilogram | technosphere | fuel tank | energy storage
gearbox, for lorry | 161.28 | MobiTool - trucks | RER | kilogram | technosphere | gearbox, for lorry | powertrain
internal combustion engine, for lorry | 1061.6637 | MobiTool - trucks | RER | kilogram | technosphere | internal combustion engine, for lorry | powertrain
maintenance, lorry 28 metric ton | 1.1429 | ecoinvent 3.9 cutoff | CH | unit | technosphere | maintenance, lorry 28 metric ton | maintenance
other components, for hybrid electric lorry | 847 | MobiTool - trucks | RER | kilogram | technosphere | other components, for hybrid electric lorry | glider
power electronics, for lorry | 212 | MobiTool - trucks | RER | kilogram | technosphere | power electronics, for lorry | powertrain
retarder, for lorry | 53.76 | MobiTool - trucks | RER | kilogram | technosphere | retarder, for lorry | powertrain
suspension, for lorry | 2752 | MobiTool - trucks | RER | kilogram | technosphere | suspension, for lorry | glider
tires and wheels, for lorry | 1138 | MobiTool - trucks | RER | kilogram | technosphere | tires and wheels, for lorry | glider
transmission, for lorry | 232.96 | MobiTool - trucks | RER | kilogram | technosphere | transmission, for lorry | powertrain
treatment of used lorry, 28 metric ton | -1.1429 | ecoinvent 3.9 cutoff | CH | unit | technosphere | used lorry, 28 metric ton | EoL
Activity | Heavy duty truck, diesel, 32t gross weight, 2020, EURO-VI, long haul
code | 5cc60aa79a8979a2c5920b68002d2fd6
comment | Combustion engine power: 341 [kW]. Power share from combustion engine: 100 [%]. Km over lifetime: 350000 [km]. Yearly mileage: 28000 [km/year]. Autonomy on a full tank/battery: 800 [km]. Tank-to-wheel efficiency: 32 [%]. Tank-to-wheel energy consumption: 10212 [kj/km]. Fuel tank capacity: 2269 [kWh]. Available payload: 19954 [kg]. Payload: 8830 [kg]. Load factor: 44 [%]. Curb mass (excl. driver and cargo): 11970 [kg]. Driving mass (incl. driver and cargo): 20875 [kg].
description | Cradle-to-grave life cycle inventory of a heavy duty truck over its lifetime. carculator_truck is a open-source parametrized truck model that produces life cycle inventories for any desired set of parameters value (lifetime, load factor, power, battery size, fuel blend, etc.): to produce your own inventories, go to https://github.com/romainsacchi/carculator_truck or contact carculator@psi.ch.
location | RER
production amount | 1
reference product | Heavy duty truck, EURO-VI
source | Source: Sacchi R., Bauer C. Life cycle inventories for on-road vehicles. Paul Scherrer Institut, 2023. DOI: 10.5281/zenodo.5156043
type | process
unit | unit
worksheet name | trucks_bw_ei_38
Exchanges
name | amount | database | location | unit | type | reference product | tag
Heavy duty truck, diesel, 32t gross weight, 2020, EURO-VI, long haul | 1 | MobiTool - trucks | RER | unit | production | Heavy duty truck, EURO-VI | other
Glider lightweighting | 215 | MobiTool - trucks | GLO | kilogram | technosphere | Glider lightweighting | glider
assembly operation, for lorry | 11970 | MobiTool - trucks | RER | kilogram | technosphere | assembly operation, for lorry
cabin, for lorry | 922 | MobiTool - trucks | RER | kilogram | technosphere | cabin, for lorry | glider
exhaust system, for lorry | 176 | MobiTool - trucks | RER | kilogram | technosphere | exhaust system, for lorry | powertrain
frame, blanks and saddle, for lorry | 4431 | MobiTool - trucks | RER | kilogram | technosphere | frame, blanks and saddle, for lorry | glider
fuel tank, for diesel vehicle | 63.2865 | MobiTool - trucks | RER | kilogram | technosphere | fuel tank | energy storage
gearbox, for lorry | 161.28 | MobiTool - trucks | RER | kilogram | technosphere | gearbox, for lorry | powertrain
internal combustion engine, for lorry | 1005.2552 | MobiTool - trucks | RER | kilogram | technosphere | internal combustion engine, for lorry | powertrain
maintenance, lorry 28 metric ton | 1.1429 | ecoinvent 3.9 cutoff | CH | unit | technosphere | maintenance, lorry 28 metric ton | maintenance
other components, for hybrid electric lorry | 847 | MobiTool - trucks | RER | kilogram | technosphere | other components, for hybrid electric lorry | glider
power electronics, for lorry | 212 | MobiTool - trucks | RER | kilogram | technosphere | power electronics, for lorry | powertrain
retarder, for lorry | 53.76 | MobiTool - trucks | RER | kilogram | technosphere | retarder, for lorry | powertrain
suspension, for lorry | 2752 | MobiTool - trucks | RER | kilogram | technosphere | suspension, for lorry | glider
tires and wheels, for lorry | 1138 | MobiTool - trucks | RER | kilogram | technosphere | tires and wheels, for lorry | glider
transmission, for lorry | 232.96 | MobiTool - trucks | RER | kilogram | technosphere | transmission, for lorry | powertrain
treatment of used lorry, 28 metric ton | -1.1429 | ecoinvent 3.9 cutoff | CH | unit | technosphere | used lorry, 28 metric ton | EoL
Activity | Heavy duty truck, diesel, 32t gross weight, 2020, EURO-VI, regional delivery
code | 14d337527a841fadbdfc158d2a3658e0
comment | Combustion engine power: 338 [kW]. Power share from combustion engine: 100 [%]. Km over lifetime: 350000 [km]. Yearly mileage: 28000 [km/year]. Autonomy on a full tank/battery: 400 [km]. Tank-to-wheel efficiency: 32 [%]. Tank-to-wheel energy consumption: 10918 [kj/km]. Fuel tank capacity: 1213 [kWh]. Available payload: 20062 [kg]. Payload: 8830 [kg]. Load factor: 44 [%]. Curb mass (excl. driver and cargo): 11862 [kg]. Driving mass (incl. driver and cargo): 20767 [kg].
description | Cradle-to-grave life cycle inventory of a heavy duty truck over its lifetime. carculator_truck is a open-source parametrized truck model that produces life cycle inventories for any desired set of parameters value (lifetime, load factor, power, battery size, fuel blend, etc.): to produce your own inventories, go to https://github.com/romainsacchi/carculator_truck or contact carculator@psi.ch.
location | RER
production amount | 1
reference product | Heavy duty truck, EURO-VI
source | Source: Sacchi R., Bauer C. Life cycle inventories for on-road vehicles. Paul Scherrer Institut, 2023. DOI: 10.5281/zenodo.5156043
type | process
unit | unit
worksheet name | trucks_bw_ei_38
Exchanges
name | amount | database | location | unit | type | reference product | tag
Heavy duty truck, diesel, 32t gross weight, 2020, EURO-VI, regional delivery | 1 | MobiTool - trucks | RER | unit | production | Heavy duty truck, EURO-VI | other
Glider lightweighting | 215 | MobiTool - trucks | GLO | kilogram | technosphere | Glider lightweighting | glider
assembly operation, for lorry | 11862 | MobiTool - trucks | RER | kilogram | technosphere | assembly operation, for lorry
cabin, for lorry | 922 | MobiTool - trucks | RER | kilogram | technosphere | cabin, for lorry | glider
exhaust system, for lorry | 176 | MobiTool - trucks | RER | kilogram | technosphere | exhaust system, for lorry | powertrain
frame, blanks and saddle, for lorry | 4431 | MobiTool - trucks | RER | kilogram | technosphere | frame, blanks and saddle, for lorry | glider
fuel tank, for diesel vehicle | 52.5391 | MobiTool - trucks | RER | kilogram | technosphere | fuel tank | energy storage
gearbox, for lorry | 161.28 | MobiTool - trucks | RER | kilogram | technosphere | gearbox, for lorry | powertrain
internal combustion engine, for lorry | 996.6105 | MobiTool - trucks | RER | kilogram | technosphere | internal combustion engine, for lorry | powertrain
maintenance, lorry 28 metric ton | 1.1429 | ecoinvent 3.9 cutoff | CH | unit | technosphere | maintenance, lorry 28 metric ton | maintenance
other components, for hybrid electric lorry | 847 | MobiTool - trucks | RER | kilogram | technosphere | other components, for hybrid electric lorry | glider
power electronics, for lorry | 212 | MobiTool - trucks | RER | kilogram | technosphere | power electronics, for lorry | powertrain
retarder, for lorry | 53.76 | MobiTool - trucks | RER | kilogram | technosphere | retarder, for lorry | powertrain
suspension, for lorry | 2752 | MobiTool - trucks | RER | kilogram | technosphere | suspension, for lorry | glider
tires and wheels, for lorry | 1138 | MobiTool - trucks | RER | kilogram | technosphere | tires and wheels, for lorry | glider
transmission, for lorry | 232.96 | MobiTool - trucks | RER | kilogram | technosphere | transmission, for lorry | powertrain
treatment of used lorry, 28 metric ton | -1.1429 | ecoinvent 3.9 cutoff | CH | unit | technosphere | used lorry, 28 metric ton | EoL
Activity | Heavy duty truck, diesel, 32t gross weight, 2020, EURO-VI, urban delivery
code | c8e7d36ea8db0dc18a02565917692bb7
comment | Combustion engine power: 335 [kW]. Power share from combustion engine: 100 [%]. Km over lifetime: 350000 [km]. Yearly mileage: 28000 [km/year]. Autonomy on a full tank/battery: 150 [km]. Tank-to-wheel efficiency: 28 [%]. Tank-to-wheel energy consumption: 13396 [kj/km]. Fuel tank capacity: 558 [kWh]. Available payload: 20137 [kg]. Payload: 8830 [kg]. Load factor: 43 [%]. Curb mass (excl. driver and cargo): 11787 [kg]. Driving mass (incl. driver and cargo): 20692 [kg].
description | Cradle-to-grave life cycle inventory of a heavy duty truck over its lifetime. carculator_truck is a open-source parametrized truck model that produces life cycle inventories for any desired set of parameters value (lifetime, load factor, power, battery size, fuel blend, etc.): to produce your own inventories, go to https://github.com/romainsacchi/carculator_truck or contact carculator@psi.ch.
location | RER
production amount | 1
reference product | Heavy duty truck, EURO-VI
source | Source: Sacchi R., Bauer C. Life cycle inventories for on-road vehicles. Paul Scherrer Institut, 2023. DOI: 10.5281/zenodo.5156043
type | process
unit | unit
worksheet name | trucks_bw_ei_38
Exchanges
name | amount | database | location | unit | type | reference product | tag
Heavy duty truck, diesel, 32t gross weight, 2020, EURO-VI, urban delivery | 1 | MobiTool - trucks | RER | unit | production | Heavy duty truck, EURO-VI | other
Glider lightweighting | 215 | MobiTool - trucks | GLO | kilogram | technosphere | Glider lightweighting | glider
assembly operation, for lorry | 11787 | MobiTool - trucks | RER | kilogram | technosphere | assembly operation, for lorry | other
cabin, for lorry | 922 | MobiTool - trucks | RER | kilogram | technosphere | cabin, for lorry | glider
exhaust system, for lorry | 176 | MobiTool - trucks | RER | kilogram | technosphere | exhaust system, for lorry | powertrain
frame, blanks and saddle, for lorry | 4431 | MobiTool - trucks | RER | kilogram | technosphere | frame, blanks and saddle, for lorry | glider
fuel tank, for diesel vehicle | 39.2181 | MobiTool - trucks | RER | kilogram | technosphere | fuel tank | energy storage
gearbox, for lorry | 161.28 | MobiTool - trucks | RER | kilogram | technosphere | gearbox, for lorry | powertrain
internal combustion engine, for lorry | 990.6731 | MobiTool - trucks | RER | kilogram | technosphere | internal combustion engine, for lorry | powertrain
maintenance, lorry 28 metric ton | 1.1429 | ecoinvent 3.9 cutoff | CH | unit | technosphere | maintenance, lorry 28 metric ton | maintenance
other components, for hybrid electric lorry | 847 | MobiTool - trucks | RER | kilogram | technosphere | other components, for hybrid electric lorry | glider
power electronics, for lorry | 212 | MobiTool - trucks | RER | kilogram | technosphere | power electronics, for lorry | powertrain
retarder, for lorry | 53.76 | MobiTool - trucks | RER | kilogram | technosphere | retarder, for lorry | powertrain
suspension, for lorry | 2752 | MobiTool - trucks | RER | kilogram | technosphere | suspension, for lorry | glider
tires and wheels, for lorry | 1138 | MobiTool - trucks | RER | kilogram | technosphere | tires and wheels, for lorry | glider
transmission, for lorry | 232.96 | MobiTool - trucks | RER | kilogram | technosphere | transmission, for lorry | powertrain
treatment of used lorry, 28 metric ton | -1.1429 | ecoinvent 3.9 cutoff | CH | unit | technosphere | used lorry, 28 metric ton | EoL
Activity | Heavy duty truck, diesel, 40t gross weight, 2002, EURO-III, long haul
code | 0944581419260827cc5f57e23b3b738d
comment | Combustion engine power: 428 [kW]. Power share from combustion engine: 100 [%]. Km over lifetime: 350000 [km]. Yearly mileage: 28000 [km/year]. Autonomy on a full tank/battery: 800 [km]. Tank-to-wheel efficiency: 31 [%]. Tank-to-wheel energy consumption: 11341 [kj/km]. Fuel tank capacity: 2520 [kWh]. Available payload: 24631 [kg]. Payload: 8830 [kg]. Load factor: 35 [%]. Curb mass (excl. driver and cargo): 15293 [kg]. Driving mass (incl. driver and cargo): 24198 [kg].
description | Cradle-to-grave life cycle inventory of a heavy duty truck over its lifetime. carculator_truck is a open-source parametrized truck model that produces life cycle inventories for any desired set of parameters value (lifetime, load factor, power, battery size, fuel blend, etc.): to produce your own inventories, go to https://github.com/romainsacchi/carculator_truck or contact carculator@psi.ch.
location | RER
production amount | 1
reference product | Heavy duty truck, EURO-III
source | Source: Sacchi R., Bauer C. Life cycle inventories for on-road vehicles. Paul Scherrer Institut, 2023. DOI: 10.5281/zenodo.5156043
type | process
unit | unit
worksheet name | trucks_bw_ei_38
Exchanges
name | amount | database | location | unit | type | reference product | tag
Heavy duty truck, diesel, 40t gross weight, 2002, EURO-III, long haul | 1 | MobiTool - trucks | RER | unit | production | Heavy duty truck, EURO-III | other
Glider lightweighting | 1.3438 | MobiTool - trucks | GLO | kilogram | technosphere | Glider lightweighting | glider
assembly operation, for lorry | 15293 | MobiTool - trucks | RER | kilogram | technosphere | assembly operation, for lorry
cabin, for lorry | 1153 | MobiTool - trucks | RER | kilogram | technosphere | cabin, for lorry | glider
exhaust system, for lorry | 220 | MobiTool - trucks | RER | kilogram | technosphere | exhaust system, for lorry | powertrain
frame, blanks and saddle, for lorry | 5539 | MobiTool - trucks | RER | kilogram | technosphere | frame, blanks and saddle, for lorry | glider
fuel tank, for diesel vehicle | 65.0855 | MobiTool - trucks | RER | kilogram | technosphere | fuel tank | energy storage
gearbox, for lorry | 201.6 | MobiTool - trucks | RER | kilogram | technosphere | gearbox, for lorry | powertrain
internal combustion engine, for lorry | 1359.2965 | MobiTool - trucks | RER | kilogram | technosphere | internal combustion engine, for lorry | powertrain
maintenance, lorry 40 metric ton | 1 | ecoinvent 3.9 cutoff | CH | unit | technosphere | maintenance, lorry 40 metric ton | maintenance
other components, for hybrid electric lorry | 1059 | MobiTool - trucks | RER | kilogram | technosphere | other components, for hybrid electric lorry | glider
power electronics, for lorry | 265 | MobiTool - trucks | RER | kilogram | technosphere | power electronics, for lorry | powertrain
retarder, for lorry | 67.2 | MobiTool - trucks | RER | kilogram | technosphere | retarder, for lorry | powertrain
suspension, for lorry | 3440 | MobiTool - trucks | RER | kilogram | technosphere | suspension, for lorry | glider
tires and wheels, for lorry | 1422 | MobiTool - trucks | RER | kilogram | technosphere | tires and wheels, for lorry | glider
transmission, for lorry | 291.2 | MobiTool - trucks | RER | kilogram | technosphere | transmission, for lorry | powertrain
treatment of used lorry, 40 metric ton | -1 | ecoinvent 3.9 cutoff | CH | unit | technosphere | used lorry, 40 metric ton | EoL
Activity | Heavy duty truck, diesel, 40t gross weight, 2002, EURO-III, regional delivery
code | b2bd812b7a0b56a560f8d97394dcd9f5
comment | Combustion engine power: 424 [kW]. Power share from combustion engine: 100 [%]. Km over lifetime: 350000 [km]. Yearly mileage: 28000 [km/year]. Autonomy on a full tank/battery: 400 [km]. Tank-to-wheel efficiency: 31 [%]. Tank-to-wheel energy consumption: 12098 [kj/km]. Fuel tank capacity: 1344 [kWh]. Available payload: 24751 [kg]. Payload: 8830 [kg]. Load factor: 35 [%]. Curb mass (excl. driver and cargo): 15173 [kg]. Driving mass (incl. driver and cargo): 24078 [kg].
description | Cradle-to-grave life cycle inventory of a heavy duty truck over its lifetime. carculator_truck is a open-source parametrized truck model that produces life cycle inventories for any desired set of parameters value (lifetime, load factor, power, battery size, fuel blend, etc.): to produce your own inventories, go to https://github.com/romainsacchi/carculator_truck or contact carculator@psi.ch.
location | RER
production amount | 1
reference product | Heavy duty truck, EURO-III
source | Source: Sacchi R., Bauer C. Life cycle inventories for on-road vehicles. Paul Scherrer Institut, 2023. DOI: 10.5281/zenodo.5156043
type | process
unit | unit
worksheet name | trucks_bw_ei_38
Exchanges
name | amount | database | location | unit | type | reference product | tag
Heavy duty truck, diesel, 40t gross weight, 2002, EURO-III, regional delivery | 1 | MobiTool - trucks | RER | unit | production | Heavy duty truck, EURO-III | other
Glider lightweighting | 1.3438 | MobiTool - trucks | GLO | kilogram | technosphere | Glider lightweighting | glider
assembly operation, for lorry | 15173 | MobiTool - trucks | RER | kilogram | technosphere | assembly operation, for lorry
cabin, for lorry | 1153 | MobiTool - trucks | RER | kilogram | technosphere | cabin, for lorry | glider
exhaust system, for lorry | 220 | MobiTool - trucks | RER | kilogram | technosphere | exhaust system, for lorry | powertrain
frame, blanks and saddle, for lorry | 5539 | MobiTool - trucks | RER | kilogram | technosphere | frame, blanks and saddle, for lorry | glider
fuel tank, for diesel vehicle | 54.2992 | MobiTool - trucks | RER | kilogram | technosphere | fuel tank | energy storage
gearbox, for lorry | 201.6 | MobiTool - trucks | RER | kilogram | technosphere | gearbox, for lorry | powertrain
internal combustion engine, for lorry | 1349.0151 | MobiTool - trucks | RER | kilogram | technosphere | internal combustion engine, for lorry | powertrain
maintenance, lorry 40 metric ton | 1 | ecoinvent 3.9 cutoff | CH | unit | technosphere | maintenance, lorry 40 metric ton | maintenance
other components, for hybrid electric lorry | 1059 | MobiTool - trucks | RER | kilogram | technosphere | other components, for hybrid electric lorry | glider
power electronics, for lorry | 265 | MobiTool - trucks | RER | kilogram | technosphere | power electronics, for lorry | powertrain
retarder, for lorry | 67.2 | MobiTool - trucks | RER | kilogram | technosphere | retarder, for lorry | powertrain
suspension, for lorry | 3440 | MobiTool - trucks | RER | kilogram | technosphere | suspension, for lorry | glider
tires and wheels, for lorry | 1422 | MobiTool - trucks | RER | kilogram | technosphere | tires and wheels, for lorry | glider
transmission, for lorry | 291.2 | MobiTool - trucks | RER | kilogram | technosphere | transmission, for lorry | powertrain
treatment of used lorry, 40 metric ton | -1 | ecoinvent 3.9 cutoff | CH | unit | technosphere | used lorry, 40 metric ton | EoL
Activity | Heavy duty truck, diesel, 40t gross weight, 2002, EURO-III, urban delivery
code | 7883cf96d7e868f3922fb0803ec59825
comment | Combustion engine power: 422 [kW]. Power share from combustion engine: 100 [%]. Km over lifetime: 350000 [km]. Yearly mileage: 28000 [km/year]. Autonomy on a full tank/battery: 150 [km]. Tank-to-wheel efficiency: 27 [%]. Tank-to-wheel energy consumption: 15493 [kj/km]. Fuel tank capacity: 645 [kWh]. Available payload: 24829 [kg]. Payload: 8830 [kg]. Load factor: 35 [%]. Curb mass (excl. driver and cargo): 15095 [kg]. Driving mass (incl. driver and cargo): 24000 [kg].
description | Cradle-to-grave life cycle inventory of a heavy duty truck over its lifetime. carculator_truck is a open-source parametrized truck model that produces life cycle inventories for any desired set of parameters value (lifetime, load factor, power, battery size, fuel blend, etc.): to produce your own inventories, go to https://github.com/romainsacchi/carculator_truck or contact carculator@psi.ch.
location | RER
production amount | 1
reference product | Heavy duty truck, EURO-III
source | Source: Sacchi R., Bauer C. Life cycle inventories for on-road vehicles. Paul Scherrer Institut, 2023. DOI: 10.5281/zenodo.5156043
type | process
unit | unit
worksheet name | trucks_bw_ei_38
Exchanges
name | amount | database | location | unit | type | reference product | tag
Heavy duty truck, diesel, 40t gross weight, 2002, EURO-III, urban delivery | 1 | MobiTool - trucks | RER | unit | production | Heavy duty truck, EURO-III | other
Glider lightweighting | 1.3438 | MobiTool - trucks | GLO | kilogram | technosphere | Glider lightweighting | glider
assembly operation, for lorry | 15095 | MobiTool - trucks | RER | kilogram | technosphere | assembly operation, for lorry | other
cabin, for lorry | 1153 | MobiTool - trucks | RER | kilogram | technosphere | cabin, for lorry | glider
exhaust system, for lorry | 220 | MobiTool - trucks | RER | kilogram | technosphere | exhaust system, for lorry | powertrain
frame, blanks and saddle, for lorry | 5539 | MobiTool - trucks | RER | kilogram | technosphere | frame, blanks and saddle, for lorry | glider
fuel tank, for diesel vehicle | 41.7139 | MobiTool - trucks | RER | kilogram | technosphere | fuel tank | energy storage
gearbox, for lorry | 201.6 | MobiTool - trucks | RER | kilogram | technosphere | gearbox, for lorry | powertrain
internal combustion engine, for lorry | 1342.3294 | MobiTool - trucks | RER | kilogram | technosphere | internal combustion engine, for lorry | powertrain
maintenance, lorry 40 metric ton | 1 | ecoinvent 3.9 cutoff | CH | unit | technosphere | maintenance, lorry 40 metric ton | maintenance
other components, for hybrid electric lorry | 1059 | MobiTool - trucks | RER | kilogram | technosphere | other components, for hybrid electric lorry | glider
power electronics, for lorry | 265 | MobiTool - trucks | RER | kilogram | technosphere | power electronics, for lorry | powertrain
retarder, for lorry | 67.2 | MobiTool - trucks | RER | kilogram | technosphere | retarder, for lorry | powertrain
suspension, for lorry | 3440 | MobiTool - trucks | RER | kilogram | technosphere | suspension, for lorry | glider
tires and wheels, for lorry | 1422 | MobiTool - trucks | RER | kilogram | technosphere | tires and wheels, for lorry | glider
transmission, for lorry | 291.2 | MobiTool - trucks | RER | kilogram | technosphere | transmission, for lorry | powertrain
treatment of used lorry, 40 metric ton | -1 | ecoinvent 3.9 cutoff | CH | unit | technosphere | used lorry, 40 metric ton | EoL
Activity | Heavy duty truck, diesel, 40t gross weight, 2006, EURO-IV, long haul
code | d6c53b239a7925d2acf8edacadd4e7cd
comment | Combustion engine power: 427 [kW]. Power share from combustion engine: 100 [%]. Km over lifetime: 350000 [km]. Yearly mileage: 28000 [km/year]. Autonomy on a full tank/battery: 800 [km]. Tank-to-wheel efficiency: 31 [%]. Tank-to-wheel energy consumption: 11332 [kj/km]. Fuel tank capacity: 2518 [kWh]. Available payload: 24659 [kg]. Payload: 8830 [kg]. Load factor: 35 [%]. Curb mass (excl. driver and cargo): 15265 [kg]. Driving mass (incl. driver and cargo): 24170 [kg].
description | Cradle-to-grave life cycle inventory of a heavy duty truck over its lifetime. carculator_truck is a open-source parametrized truck model that produces life cycle inventories for any desired set of parameters value (lifetime, load factor, power, battery size, fuel blend, etc.): to produce your own inventories, go to https://github.com/romainsacchi/carculator_truck or contact carculator@psi.ch.
location | RER
production amount | 1
reference product | Heavy duty truck, EURO-IV
source | Source: Sacchi R., Bauer C. Life cycle inventories for on-road vehicles. Paul Scherrer Institut, 2023. DOI: 10.5281/zenodo.5156043
type | process
unit | unit
worksheet name | trucks_bw_ei_38
Exchanges
name | amount | database | location | unit | type | reference product | tag
Heavy duty truck, diesel, 40t gross weight, 2006, EURO-IV, long haul | 1 | MobiTool - trucks | RER | unit | production | Heavy duty truck, EURO-IV | other
Glider lightweighting | 1.3438 | MobiTool - trucks | GLO | kilogram | technosphere | Glider lightweighting | glider
assembly operation, for lorry | 15265 | MobiTool - trucks | RER | kilogram | technosphere | assembly operation, for lorry
cabin, for lorry | 1153 | MobiTool - trucks | RER | kilogram | technosphere | cabin, for lorry | glider
exhaust system, for lorry | 220 | MobiTool - trucks | RER | kilogram | technosphere | exhaust system, for lorry | powertrain
frame, blanks and saddle, for lorry | 5539 | MobiTool - trucks | RER | kilogram | technosphere | frame, blanks and saddle, for lorry | glider
fuel tank, for diesel vehicle | 65.0706 | MobiTool - trucks | RER | kilogram | technosphere | fuel tank | energy storage
gearbox, for lorry | 201.6 | MobiTool - trucks | RER | kilogram | technosphere | gearbox, for lorry | powertrain
internal combustion engine, for lorry | 1331.7916 | MobiTool - trucks | RER | kilogram | technosphere | internal combustion engine, for lorry | powertrain
maintenance, lorry 40 metric ton | 1 | ecoinvent 3.9 cutoff | CH | unit | technosphere | maintenance, lorry 40 metric ton | maintenance
other components, for hybrid electric lorry | 1059 | MobiTool - trucks | RER | kilogram | technosphere | other components, for hybrid electric lorry | glider
power electronics, for lorry | 265 | MobiTool - trucks | RER | kilogram | technosphere | power electronics, for lorry | powertrain
retarder, for lorry | 67.2 | MobiTool - trucks | RER | kilogram | technosphere | retarder, for lorry | powertrain
suspension, for lorry | 3440 | MobiTool - trucks | RER | kilogram | technosphere | suspension, for lorry | glider
tires and wheels, for lorry | 1422 | MobiTool - trucks | RER | kilogram | technosphere | tires and wheels, for lorry | glider
transmission, for lorry | 291.2 | MobiTool - trucks | RER | kilogram | technosphere | transmission, for lorry | powertrain
treatment of used lorry, 40 metric ton | -1 | ecoinvent 3.9 cutoff | CH | unit | technosphere | used lorry, 40 metric ton | EoL
Activity | Heavy duty truck, diesel, 40t gross weight, 2006, EURO-IV, regional delivery
code | eaae520fa4e6daf0310d44b51a7b2dfc
comment | Combustion engine power: 424 [kW]. Power share from combustion engine: 100 [%]. Km over lifetime: 350000 [km]. Yearly mileage: 28000 [km/year]. Autonomy on a full tank/battery: 400 [km]. Tank-to-wheel efficiency: 31 [%]. Tank-to-wheel energy consumption: 12086 [kj/km]. Fuel tank capacity: 1342 [kWh]. Available payload: 24779 [kg]. Payload: 8830 [kg]. Load factor: 35 [%]. Curb mass (excl. driver and cargo): 15145 [kg]. Driving mass (incl. driver and cargo): 24050 [kg].
description | Cradle-to-grave life cycle inventory of a heavy duty truck over its lifetime. carculator_truck is a open-source parametrized truck model that produces life cycle inventories for any desired set of parameters value (lifetime, load factor, power, battery size, fuel blend, etc.): to produce your own inventories, go to https://github.com/romainsacchi/carculator_truck or contact carculator@psi.ch.
location | RER
production amount | 1
reference product | Heavy duty truck, EURO-IV
source | Source: Sacchi R., Bauer C. Life cycle inventories for on-road vehicles. Paul Scherrer Institut, 2023. DOI: 10.5281/zenodo.5156043
type | process
unit | unit
worksheet name | trucks_bw_ei_38
Exchanges
name | amount | database | location | unit | type | reference product | tag
Heavy duty truck, diesel, 40t gross weight, 2006, EURO-IV, regional delivery | 1 | MobiTool - trucks | RER | unit | production | Heavy duty truck, EURO-IV | other
Glider lightweighting | 1.3438 | MobiTool - trucks | GLO | kilogram | technosphere | Glider lightweighting | glider
assembly operation, for lorry | 15145 | MobiTool - trucks | RER | kilogram | technosphere | assembly operation, for lorry
cabin, for lorry | 1153 | MobiTool - trucks | RER | kilogram | technosphere | cabin, for lorry | glider
exhaust system, for lorry | 220 | MobiTool - trucks | RER | kilogram | technosphere | exhaust system, for lorry | powertrain
frame, blanks and saddle, for lorry | 5539 | MobiTool - trucks | RER | kilogram | technosphere | frame, blanks and saddle, for lorry | glider
fuel tank, for diesel vehicle | 54.2831 | MobiTool - trucks | RER | kilogram | technosphere | fuel tank | energy storage
gearbox, for lorry | 201.6 | MobiTool - trucks | RER | kilogram | technosphere | gearbox, for lorry | powertrain
internal combustion engine, for lorry | 1321.733 | MobiTool - trucks | RER | kilogram | technosphere | internal combustion engine, for lorry | powertrain
maintenance, lorry 40 metric ton | 1 | ecoinvent 3.9 cutoff | CH | unit | technosphere | maintenance, lorry 40 metric ton | maintenance
other components, for hybrid electric lorry | 1059 | MobiTool - trucks | RER | kilogram | technosphere | other components, for hybrid electric lorry | glider
power electronics, for lorry | 265 | MobiTool - trucks | RER | kilogram | technosphere | power electronics, for lorry | powertrain
retarder, for lorry | 67.2 | MobiTool - trucks | RER | kilogram | technosphere | retarder, for lorry | powertrain
suspension, for lorry | 3440 | MobiTool - trucks | RER | kilogram | technosphere | suspension, for lorry | glider
tires and wheels, for lorry | 1422 | MobiTool - trucks | RER | kilogram | technosphere | tires and wheels, for lorry | glider
transmission, for lorry | 291.2 | MobiTool - trucks | RER | kilogram | technosphere | transmission, for lorry | powertrain
treatment of used lorry, 40 metric ton | -1 | ecoinvent 3.9 cutoff | CH | unit | technosphere | used lorry, 40 metric ton | EoL
Activity | Heavy duty truck, diesel, 40t gross weight, 2006, EURO-IV, urban delivery
code | e122873049d1527c68b2ab6161019074
comment | Combustion engine power: 421 [kW]. Power share from combustion engine: 100 [%]. Km over lifetime: 350000 [km]. Yearly mileage: 28000 [km/year]. Autonomy on a full tank/battery: 150 [km]. Tank-to-wheel efficiency: 27 [%]. Tank-to-wheel energy consumption: 15476 [kj/km]. Fuel tank capacity: 644 [kWh]. Available payload: 24857 [kg]. Payload: 8830 [kg]. Load factor: 35 [%]. Curb mass (excl. driver and cargo): 15067 [kg]. Driving mass (incl. driver and cargo): 23972 [kg].
description | Cradle-to-grave life cycle inventory of a heavy duty truck over its lifetime. carculator_truck is a open-source parametrized truck model that produces life cycle inventories for any desired set of parameters value (lifetime, load factor, power, battery size, fuel blend, etc.): to produce your own inventories, go to https://github.com/romainsacchi/carculator_truck or contact carculator@psi.ch.
location | RER
production amount | 1
reference product | Heavy duty truck, EURO-IV
source | Source: Sacchi R., Bauer C. Life cycle inventories for on-road vehicles. Paul Scherrer Institut, 2023. DOI: 10.5281/zenodo.5156043
type | process
unit | unit
worksheet name | trucks_bw_ei_38
Exchanges
name | amount | database | location | unit | type | reference product | tag
Heavy duty truck, diesel, 40t gross weight, 2006, EURO-IV, urban delivery | 1 | MobiTool - trucks | RER | unit | production | Heavy duty truck, EURO-IV | other
Glider lightweighting | 1.3438 | MobiTool - trucks | GLO | kilogram | technosphere | Glider lightweighting | glider
assembly operation, for lorry | 15067 | MobiTool - trucks | RER | kilogram | technosphere | assembly operation, for lorry | other
cabin, for lorry | 1153 | MobiTool - trucks | RER | kilogram | technosphere | cabin, for lorry | glider
exhaust system, for lorry | 220 | MobiTool - trucks | RER | kilogram | technosphere | exhaust system, for lorry | powertrain
frame, blanks and saddle, for lorry | 5539 | MobiTool - trucks | RER | kilogram | technosphere | frame, blanks and saddle, for lorry | glider
fuel tank, for diesel vehicle | 41.6948 | MobiTool - trucks | RER | kilogram | technosphere | fuel tank | energy storage
gearbox, for lorry | 201.6 | MobiTool - trucks | RER | kilogram | technosphere | gearbox, for lorry | powertrain
internal combustion engine, for lorry | 1315.1916 | MobiTool - trucks | RER | kilogram | technosphere | internal combustion engine, for lorry | powertrain
maintenance, lorry 40 metric ton | 1 | ecoinvent 3.9 cutoff | CH | unit | technosphere | maintenance, lorry 40 metric ton | maintenance
other components, for hybrid electric lorry | 1059 | MobiTool - trucks | RER | kilogram | technosphere | other components, for hybrid electric lorry | glider
power electronics, for lorry | 265 | MobiTool - trucks | RER | kilogram | technosphere | power electronics, for lorry | powertrain
retarder, for lorry | 67.2 | MobiTool - trucks | RER | kilogram | technosphere | retarder, for lorry | powertrain
suspension, for lorry | 3440 | MobiTool - trucks | RER | kilogram | technosphere | suspension, for lorry | glider
tires and wheels, for lorry | 1422 | MobiTool - trucks | RER | kilogram | technosphere | tires and wheels, for lorry | glider
transmission, for lorry | 291.2 | MobiTool - trucks | RER | kilogram | technosphere | transmission, for lorry | powertrain
treatment of used lorry, 40 metric ton | -1 | ecoinvent 3.9 cutoff | CH | unit | technosphere | used lorry, 40 metric ton | EoL
Activity | Heavy duty truck, diesel, 40t gross weight, 2010, EURO-V, long haul
code | 66d1936e53fba429094ceec9ac30976e
comment | Combustion engine power: 426 [kW]. Power share from combustion engine: 100 [%]. Km over lifetime: 350000 [km]. Yearly mileage: 28000 [km/year]. Autonomy on a full tank/battery: 800 [km]. Tank-to-wheel efficiency: 31 [%]. Tank-to-wheel energy consumption: 11322 [kj/km]. Fuel tank capacity: 2516 [kWh]. Available payload: 24687 [kg]. Payload: 8830 [kg]. Load factor: 35 [%]. Curb mass (excl. driver and cargo): 15237 [kg]. Driving mass (incl. driver and cargo): 24142 [kg].
description | Cradle-to-grave life cycle inventory of a heavy duty truck over its lifetime. carculator_truck is a open-source parametrized truck model that produces life cycle inventories for any desired set of parameters value (lifetime, load factor, power, battery size, fuel blend, etc.): to produce your own inventories, go to https://github.com/romainsacchi/carculator_truck or contact carculator@psi.ch.
location | RER
production amount | 1
reference product | Heavy duty truck, EURO-V
source | Source: Sacchi R., Bauer C. Life cycle inventories for on-road vehicles. Paul Scherrer Institut, 2023. DOI: 10.5281/zenodo.5156043
type | process
unit | unit
worksheet name | trucks_bw_ei_38
Exchanges
name | amount | database | location | unit | type | reference product | tag
Heavy duty truck, diesel, 40t gross weight, 2010, EURO-V, long haul | 1 | MobiTool - trucks | RER | unit | production | Heavy duty truck, EURO-V | other
Glider lightweighting | 1.3438 | MobiTool - trucks | GLO | kilogram | technosphere | Glider lightweighting | glider
assembly operation, for lorry | 15237 | MobiTool - trucks | RER | kilogram | technosphere | assembly operation, for lorry
cabin, for lorry | 1153 | MobiTool - trucks | RER | kilogram | technosphere | cabin, for lorry | glider
exhaust system, for lorry | 220 | MobiTool - trucks | RER | kilogram | technosphere | exhaust system, for lorry | powertrain
frame, blanks and saddle, for lorry | 5539 | MobiTool - trucks | RER | kilogram | technosphere | frame, blanks and saddle, for lorry | glider
fuel tank, for diesel vehicle | 65.0558 | MobiTool - trucks | RER | kilogram | technosphere | fuel tank | energy storage
gearbox, for lorry | 201.6 | MobiTool - trucks | RER | kilogram | technosphere | gearbox, for lorry | powertrain
internal combustion engine, for lorry | 1304.3862 | MobiTool - trucks | RER | kilogram | technosphere | internal combustion engine, for lorry | powertrain
maintenance, lorry 40 metric ton | 1 | ecoinvent 3.9 cutoff | CH | unit | technosphere | maintenance, lorry 40 metric ton | maintenance
other components, for hybrid electric lorry | 1059 | MobiTool - trucks | RER | kilogram | technosphere | other components, for hybrid electric lorry | glider
power electronics, for lorry | 265 | MobiTool - trucks | RER | kilogram | technosphere | power electronics, for lorry | powertrain
retarder, for lorry | 67.2 | MobiTool - trucks | RER | kilogram | technosphere | retarder, for lorry | powertrain
suspension, for lorry | 3440 | MobiTool - trucks | RER | kilogram | technosphere | suspension, for lorry | glider
tires and wheels, for lorry | 1422 | MobiTool - trucks | RER | kilogram | technosphere | tires and wheels, for lorry | glider
transmission, for lorry | 291.2 | MobiTool - trucks | RER | kilogram | technosphere | transmission, for lorry | powertrain
treatment of used lorry, 40 metric ton | -1 | ecoinvent 3.9 cutoff | CH | unit | technosphere | used lorry, 40 metric ton | EoL
Activity | Heavy duty truck, diesel, 40t gross weight, 2010, EURO-V, regional delivery
code | 0da7b9701d484e2aa1a84982a8e3feb0
comment | Combustion engine power: 423 [kW]. Power share from combustion engine: 100 [%]. Km over lifetime: 350000 [km]. Yearly mileage: 28000 [km/year]. Autonomy on a full tank/battery: 400 [km]. Tank-to-wheel efficiency: 31 [%]. Tank-to-wheel energy consumption: 12075 [kj/km]. Fuel tank capacity: 1341 [kWh]. Available payload: 24806 [kg]. Payload: 8830 [kg]. Load factor: 35 [%]. Curb mass (excl. driver and cargo): 15118 [kg]. Driving mass (incl. driver and cargo): 24023 [kg].
description | Cradle-to-grave life cycle inventory of a heavy duty truck over its lifetime. carculator_truck is a open-source parametrized truck model that produces life cycle inventories for any desired set of parameters value (lifetime, load factor, power, battery size, fuel blend, etc.): to produce your own inventories, go to https://github.com/romainsacchi/carculator_truck or contact carculator@psi.ch.
location | RER
production amount | 1
reference product | Heavy duty truck, EURO-V
source | Source: Sacchi R., Bauer C. Life cycle inventories for on-road vehicles. Paul Scherrer Institut, 2023. DOI: 10.5281/zenodo.5156043
type | process
unit | unit
worksheet name | trucks_bw_ei_38
Exchanges
name | amount | database | location | unit | type | reference product | tag
Heavy duty truck, diesel, 40t gross weight, 2010, EURO-V, regional delivery | 1 | MobiTool - trucks | RER | unit | production | Heavy duty truck, EURO-V | other
Glider lightweighting | 1.3438 | MobiTool - trucks | GLO | kilogram | technosphere | Glider lightweighting | glider
assembly operation, for lorry | 15118 | MobiTool - trucks | RER | kilogram | technosphere | assembly operation, for lorry
cabin, for lorry | 1153 | MobiTool - trucks | RER | kilogram | technosphere | cabin, for lorry | glider
exhaust system, for lorry | 220 | MobiTool - trucks | RER | kilogram | technosphere | exhaust system, for lorry | powertrain
frame, blanks and saddle, for lorry | 5539 | MobiTool - trucks | RER | kilogram | technosphere | frame, blanks and saddle, for lorry | glider
fuel tank, for diesel vehicle | 54.2671 | MobiTool - trucks | RER | kilogram | technosphere | fuel tank | energy storage
gearbox, for lorry | 201.6 | MobiTool - trucks | RER | kilogram | technosphere | gearbox, for lorry | powertrain
internal combustion engine, for lorry | 1294.5493 | MobiTool - trucks | RER | kilogram | technosphere | internal combustion engine, for lorry | powertrain
maintenance, lorry 40 metric ton | 1 | ecoinvent 3.9 cutoff | CH | unit | technosphere | maintenance, lorry 40 metric ton | maintenance
other components, for hybrid electric lorry | 1059 | MobiTool - trucks | RER | kilogram | technosphere | other components, for hybrid electric lorry | glider
power electronics, for lorry | 265 | MobiTool - trucks | RER | kilogram | technosphere | power electronics, for lorry | powertrain
retarder, for lorry | 67.2 | MobiTool - trucks | RER | kilogram | technosphere | retarder, for lorry | powertrain
suspension, for lorry | 3440 | MobiTool - trucks | RER | kilogram | technosphere | suspension, for lorry | glider
tires and wheels, for lorry | 1422 | MobiTool - trucks | RER | kilogram | technosphere | tires and wheels, for lorry | glider
transmission, for lorry | 291.2 | MobiTool - trucks | RER | kilogram | technosphere | transmission, for lorry | powertrain
treatment of used lorry, 40 metric ton | -1 | ecoinvent 3.9 cutoff | CH | unit | technosphere | used lorry, 40 metric ton | EoL
Activity | Heavy duty truck, diesel, 40t gross weight, 2010, EURO-V, urban delivery
code | 6fc4903aacf76528805b1c914c899e1c
comment | Combustion engine power: 421 [kW]. Power share from combustion engine: 100 [%]. Km over lifetime: 350000 [km]. Yearly mileage: 28000 [km/year]. Autonomy on a full tank/battery: 150 [km]. Tank-to-wheel efficiency: 27 [%]. Tank-to-wheel energy consumption: 15459 [kj/km]. Fuel tank capacity: 644 [kWh]. Available payload: 24884 [kg]. Payload: 8830 [kg]. Load factor: 35 [%]. Curb mass (excl. driver and cargo): 15040 [kg]. Driving mass (incl. driver and cargo): 23945 [kg].
description | Cradle-to-grave life cycle inventory of a heavy duty truck over its lifetime. carculator_truck is a open-source parametrized truck model that produces life cycle inventories for any desired set of parameters value (lifetime, load factor, power, battery size, fuel blend, etc.): to produce your own inventories, go to https://github.com/romainsacchi/carculator_truck or contact carculator@psi.ch.
location | RER
production amount | 1
reference product | Heavy duty truck, EURO-V
source | Source: Sacchi R., Bauer C. Life cycle inventories for on-road vehicles. Paul Scherrer Institut, 2023. DOI: 10.5281/zenodo.5156043
type | process
unit | unit
worksheet name | trucks_bw_ei_38
Exchanges
name | amount | database | location | unit | type | reference product | tag
Heavy duty truck, diesel, 40t gross weight, 2010, EURO-V, urban delivery | 1 | MobiTool - trucks | RER | unit | production | Heavy duty truck, EURO-V | other
Glider lightweighting | 1.3438 | MobiTool - trucks | GLO | kilogram | technosphere | Glider lightweighting | glider
assembly operation, for lorry | 15040 | MobiTool - trucks | RER | kilogram | technosphere | assembly operation, for lorry | other
cabin, for lorry | 1153 | MobiTool - trucks | RER | kilogram | technosphere | cabin, for lorry | glider
exhaust system, for lorry | 220 | MobiTool - trucks | RER | kilogram | technosphere | exhaust system, for lorry | powertrain
frame, blanks and saddle, for lorry | 5539 | MobiTool - trucks | RER | kilogram | technosphere | frame, blanks and saddle, for lorry | glider
fuel tank, for diesel vehicle | 41.6758 | MobiTool - trucks | RER | kilogram | technosphere | fuel tank | energy storage
gearbox, for lorry | 201.6 | MobiTool - trucks | RER | kilogram | technosphere | gearbox, for lorry | powertrain
internal combustion engine, for lorry | 1288.1515 | MobiTool - trucks | RER | kilogram | technosphere | internal combustion engine, for lorry | powertrain
maintenance, lorry 40 metric ton | 1 | ecoinvent 3.9 cutoff | CH | unit | technosphere | maintenance, lorry 40 metric ton | maintenance
other components, for hybrid electric lorry | 1059 | MobiTool - trucks | RER | kilogram | technosphere | other components, for hybrid electric lorry | glider
power electronics, for lorry | 265 | MobiTool - trucks | RER | kilogram | technosphere | power electronics, for lorry | powertrain
retarder, for lorry | 67.2 | MobiTool - trucks | RER | kilogram | technosphere | retarder, for lorry | powertrain
suspension, for lorry | 3440 | MobiTool - trucks | RER | kilogram | technosphere | suspension, for lorry | glider
tires and wheels, for lorry | 1422 | MobiTool - trucks | RER | kilogram | technosphere | tires and wheels, for lorry | glider
transmission, for lorry | 291.2 | MobiTool - trucks | RER | kilogram | technosphere | transmission, for lorry | powertrain
treatment of used lorry, 40 metric ton | -1 | ecoinvent 3.9 cutoff | CH | unit | technosphere | used lorry, 40 metric ton | EoL
Activity | Heavy duty truck, diesel, 40t gross weight, 2020, EURO-VI, long haul
code | 5c73b8ee4b31dae6d8e5436576137c91
comment | Combustion engine power: 416 [kW]. Power share from combustion engine: 100 [%]. Km over lifetime: 350000 [km]. Yearly mileage: 28000 [km/year]. Autonomy on a full tank/battery: 800 [km]. Tank-to-wheel efficiency: 31 [%]. Tank-to-wheel energy consumption: 11195 [kj/km]. Fuel tank capacity: 2487 [kWh]. Available payload: 25044 [kg]. Payload: 8830 [kg]. Load factor: 35 [%]. Curb mass (excl. driver and cargo): 14880 [kg]. Driving mass (incl. driver and cargo): 23785 [kg].
description | Cradle-to-grave life cycle inventory of a heavy duty truck over its lifetime. carculator_truck is a open-source parametrized truck model that produces life cycle inventories for any desired set of parameters value (lifetime, load factor, power, battery size, fuel blend, etc.): to produce your own inventories, go to https://github.com/romainsacchi/carculator_truck or contact carculator@psi.ch.
location | RER
production amount | 1
reference product | Heavy duty truck, EURO-VI
source | Source: Sacchi R., Bauer C. Life cycle inventories for on-road vehicles. Paul Scherrer Institut, 2023. DOI: 10.5281/zenodo.5156043
type | process
unit | unit
worksheet name | trucks_bw_ei_38
Exchanges
name | amount | database | location | unit | type | reference product | tag
Heavy duty truck, diesel, 40t gross weight, 2020, EURO-VI, long haul | 1 | MobiTool - trucks | RER | unit | production | Heavy duty truck, EURO-VI | other
Glider lightweighting | 268.76 | MobiTool - trucks | GLO | kilogram | technosphere | Glider lightweighting | glider
assembly operation, for lorry | 14880 | MobiTool - trucks | RER | kilogram | technosphere | assembly operation, for lorry
cabin, for lorry | 1153 | MobiTool - trucks | RER | kilogram | technosphere | cabin, for lorry | glider
exhaust system, for lorry | 220 | MobiTool - trucks | RER | kilogram | technosphere | exhaust system, for lorry | powertrain
frame, blanks and saddle, for lorry | 5539 | MobiTool - trucks | RER | kilogram | technosphere | frame, blanks and saddle, for lorry | glider
fuel tank, for diesel vehicle | 64.8624 | MobiTool - trucks | RER | kilogram | technosphere | fuel tank | energy storage
gearbox, for lorry | 201.6 | MobiTool - trucks | RER | kilogram | technosphere | gearbox, for lorry | powertrain
internal combustion engine, for lorry | 1216.6047 | MobiTool - trucks | RER | kilogram | technosphere | internal combustion engine, for lorry | powertrain
maintenance, lorry 40 metric ton | 1 | ecoinvent 3.9 cutoff | CH | unit | technosphere | maintenance, lorry 40 metric ton | maintenance
other components, for hybrid electric lorry | 1059 | MobiTool - trucks | RER | kilogram | technosphere | other components, for hybrid electric lorry | glider
power electronics, for lorry | 265 | MobiTool - trucks | RER | kilogram | technosphere | power electronics, for lorry | powertrain
retarder, for lorry | 67.2 | MobiTool - trucks | RER | kilogram | technosphere | retarder, for lorry | powertrain
suspension, for lorry | 3440 | MobiTool - trucks | RER | kilogram | technosphere | suspension, for lorry | glider
tires and wheels, for lorry | 1422 | MobiTool - trucks | RER | kilogram | technosphere | tires and wheels, for lorry | glider
transmission, for lorry | 291.2 | MobiTool - trucks | RER | kilogram | technosphere | transmission, for lorry | powertrain
treatment of used lorry, 40 metric ton | -1 | ecoinvent 3.9 cutoff | CH | unit | technosphere | used lorry, 40 metric ton | EoL
Activity | Heavy duty truck, diesel, 40t gross weight, 2020, EURO-VI, regional delivery
code | 2d20d0ed48ffbb29746429c2775ac108
comment | Combustion engine power: 413 [kW]. Power share from combustion engine: 100 [%]. Km over lifetime: 350000 [km]. Yearly mileage: 28000 [km/year]. Autonomy on a full tank/battery: 400 [km]. Tank-to-wheel efficiency: 32 [%]. Tank-to-wheel energy consumption: 11928 [kj/km]. Fuel tank capacity: 1325 [kWh]. Available payload: 25162 [kg]. Payload: 8830 [kg]. Load factor: 35 [%]. Curb mass (excl. driver and cargo): 14762 [kg]. Driving mass (incl. driver and cargo): 23667 [kg].
description | Cradle-to-grave life cycle inventory of a heavy duty truck over its lifetime. carculator_truck is a open-source parametrized truck model that produces life cycle inventories for any desired set of parameters value (lifetime, load factor, power, battery size, fuel blend, etc.): to produce your own inventories, go to https://github.com/romainsacchi/carculator_truck or contact carculator@psi.ch.
location | RER
production amount | 1
reference product | Heavy duty truck, EURO-VI
source | Source: Sacchi R., Bauer C. Life cycle inventories for on-road vehicles. Paul Scherrer Institut, 2023. DOI: 10.5281/zenodo.5156043
type | process
unit | unit
worksheet name | trucks_bw_ei_38
Exchanges
name | amount | database | location | unit | type | reference product | tag
Heavy duty truck, diesel, 40t gross weight, 2020, EURO-VI, regional delivery | 1 | MobiTool - trucks | RER | unit | production | Heavy duty truck, EURO-VI | other
Glider lightweighting | 268.76 | MobiTool - trucks | GLO | kilogram | technosphere | Glider lightweighting | glider
assembly operation, for lorry | 14762 | MobiTool - trucks | RER | kilogram | technosphere | assembly operation, for lorry
cabin, for lorry | 1153 | MobiTool - trucks | RER | kilogram | technosphere | cabin, for lorry | glider
exhaust system, for lorry | 220 | MobiTool - trucks | RER | kilogram | technosphere | exhaust system, for lorry | powertrain
frame, blanks and saddle, for lorry | 5539 | MobiTool - trucks | RER | kilogram | technosphere | frame, blanks and saddle, for lorry | glider
fuel tank, for diesel vehicle | 54.0576 | MobiTool - trucks | RER | kilogram | technosphere | fuel tank | energy storage
gearbox, for lorry | 201.6 | MobiTool - trucks | RER | kilogram | technosphere | gearbox, for lorry | powertrain
internal combustion engine, for lorry | 1207.3601 | MobiTool - trucks | RER | kilogram | technosphere | internal combustion engine, for lorry | powertrain
maintenance, lorry 40 metric ton | 1 | ecoinvent 3.9 cutoff | CH | unit | technosphere | maintenance, lorry 40 metric ton | maintenance
other components, for hybrid electric lorry | 1059 | MobiTool - trucks | RER | kilogram | technosphere | other components, for hybrid electric lorry | glider
power electronics, for lorry | 265 | MobiTool - trucks | RER | kilogram | technosphere | power electronics, for lorry | powertrain
retarder, for lorry | 67.2 | MobiTool - trucks | RER | kilogram | technosphere | retarder, for lorry | powertrain
suspension, for lorry | 3440 | MobiTool - trucks | RER | kilogram | technosphere | suspension, for lorry | glider
tires and wheels, for lorry | 1422 | MobiTool - trucks | RER | kilogram | technosphere | tires and wheels, for lorry | glider
transmission, for lorry | 291.2 | MobiTool - trucks | RER | kilogram | technosphere | transmission, for lorry | powertrain
treatment of used lorry, 40 metric ton | -1 | ecoinvent 3.9 cutoff | CH | unit | technosphere | used lorry, 40 metric ton | EoL
Activity | Heavy duty truck, diesel, 40t gross weight, 2020, EURO-VI, urban delivery
code | efdf034bad3e8778cf16b8cf1b43df44
comment | Combustion engine power: 411 [kW]. Power share from combustion engine: 100 [%]. Km over lifetime: 350000 [km]. Yearly mileage: 28000 [km/year]. Autonomy on a full tank/battery: 150 [km]. Tank-to-wheel efficiency: 27 [%]. Tank-to-wheel energy consumption: 15234 [kj/km]. Fuel tank capacity: 634 [kWh]. Available payload: 25239 [kg]. Payload: 8830 [kg]. Load factor: 34 [%]. Curb mass (excl. driver and cargo): 14685 [kg]. Driving mass (incl. driver and cargo): 23590 [kg].
description | Cradle-to-grave life cycle inventory of a heavy duty truck over its lifetime. carculator_truck is a open-source parametrized truck model that produces life cycle inventories for any desired set of parameters value (lifetime, load factor, power, battery size, fuel blend, etc.): to produce your own inventories, go to https://github.com/romainsacchi/carculator_truck or contact carculator@psi.ch.
location | RER
production amount | 1
reference product | Heavy duty truck, EURO-VI
source | Source: Sacchi R., Bauer C. Life cycle inventories for on-road vehicles. Paul Scherrer Institut, 2023. DOI: 10.5281/zenodo.5156043
type | process
unit | unit
worksheet name | trucks_bw_ei_38
Exchanges
name | amount | database | location | unit | type | reference product | tag
Heavy duty truck, diesel, 40t gross weight, 2020, EURO-VI, urban delivery | 1 | MobiTool - trucks | RER | unit | production | Heavy duty truck, EURO-VI | other
Glider lightweighting | 268.76 | MobiTool - trucks | GLO | kilogram | technosphere | Glider lightweighting | glider
assembly operation, for lorry | 14685 | MobiTool - trucks | RER | kilogram | technosphere | assembly operation, for lorry | other
cabin, for lorry | 1153 | MobiTool - trucks | RER | kilogram | technosphere | cabin, for lorry | glider
exhaust system, for lorry | 220 | MobiTool - trucks | RER | kilogram | technosphere | exhaust system, for lorry | powertrain
frame, blanks and saddle, for lorry | 5539 | MobiTool - trucks | RER | kilogram | technosphere | frame, blanks and saddle, for lorry | glider
fuel tank, for diesel vehicle | 41.4242 | MobiTool - trucks | RER | kilogram | technosphere | fuel tank | energy storage
gearbox, for lorry | 201.6 | MobiTool - trucks | RER | kilogram | technosphere | gearbox, for lorry | powertrain
internal combustion engine, for lorry | 1201.3387 | MobiTool - trucks | RER | kilogram | technosphere | internal combustion engine, for lorry | powertrain
maintenance, lorry 40 metric ton | 1 | ecoinvent 3.9 cutoff | CH | unit | technosphere | maintenance, lorry 40 metric ton | maintenance
other components, for hybrid electric lorry | 1059 | MobiTool - trucks | RER | kilogram | technosphere | other components, for hybrid electric lorry | glider
power electronics, for lorry | 265 | MobiTool - trucks | RER | kilogram | technosphere | power electronics, for lorry | powertrain
retarder, for lorry | 67.2 | MobiTool - trucks | RER | kilogram | technosphere | retarder, for lorry | powertrain
suspension, for lorry | 3440 | MobiTool - trucks | RER | kilogram | technosphere | suspension, for lorry | glider
tires and wheels, for lorry | 1422 | MobiTool - trucks | RER | kilogram | technosphere | tires and wheels, for lorry | glider
transmission, for lorry | 291.2 | MobiTool - trucks | RER | kilogram | technosphere | transmission, for lorry | powertrain
treatment of used lorry, 40 metric ton | -1 | ecoinvent 3.9 cutoff | CH | unit | technosphere | used lorry, 40 metric ton | EoL
Activity | Heavy duty truck, fuel cell electric, 32t gross weight, 2020, long haul
code | a64df415393b1396fa2b9c286ca1af49
comment | Electric motor power: 268 [kW]. Km over lifetime: 350000 [km]. Yearly mileage: 28000 [km/year]. Autonomy on a full tank/battery: 800 [km]. Tank-to-wheel efficiency: 32 [%]. Tank-to-wheel energy consumption: 10611 [kj/km]. Fuel cell system efficiency: 45 [%]. Battery capacity: 161 [kWh]. Fuel tank capacity: 2358 [kWh]. Mass of battery: 1614 [kg]. Available payload: 19125 [kg]. Payload: 8830 [kg]. Load factor: 46 [%]. Curb mass (excl. driver and cargo): 12799 [kg]. Driving mass (incl. driver and cargo): 21704 [kg].
description | Cradle-to-grave life cycle inventory of a heavy duty truck over its lifetime. carculator_truck is a open-source parametrized truck model that produces life cycle inventories for any desired set of parameters value (lifetime, load factor, power, battery size, fuel blend, etc.): to produce your own inventories, go to https://github.com/romainsacchi/carculator_truck or contact carculator@psi.ch.
location | RER
production amount | 1
reference product | Heavy duty truck
source | Source: Sacchi R., Bauer C. Life cycle inventories for on-road vehicles. Paul Scherrer Institut, 2023. DOI: 10.5281/zenodo.5156043
type | process
unit | unit
worksheet name | trucks_bw_ei_38
Exchanges
name | amount | database | location | unit | type | reference product | tag
Heavy duty truck, fuel cell electric, 32t gross weight, 2020, long haul | 1 | MobiTool - trucks | RER | unit | production | Heavy duty truck | other
Ancillary BoP | 30.9118 | MobiTool - trucks | GLO | kilogram | technosphere | Ancillary BoP | energy storage
Battery BoP | 807.4136 | MobiTool - trucks | GLO | kilogram | technosphere | Battery BoP | energy storage
Battery cell, NMC-622 | 807.4136 | MobiTool - trucks | GLO | kilogram | technosphere | Battery cell | energy storage
Essential BoP | 77.2796 | MobiTool - trucks | GLO | kilogram | technosphere | Essential BoP | energy storage
Fuel tank, compressed hydrogen gas, 700bar, with aluminium liner | 906 | MobiTool - trucks | RER | kilogram | technosphere | Hydrogen tank | energy storage
Glider lightweighting | 215 | MobiTool - trucks | GLO | kilogram | technosphere | Glider lightweighting | glider
Stack | 137.3859 | MobiTool - trucks | GLO | kilowatt | technosphere | Stack | energy storage
assembly operation, for lorry | 12799 | MobiTool - trucks | RER | kilogram | technosphere | assembly operation, for lorry
cabin, for lorry | 922 | MobiTool - trucks | RER | kilogram | technosphere | cabin, for lorry | glider
frame, blanks and saddle, for lorry | 4431 | MobiTool - trucks | RER | kilogram | technosphere | frame, blanks and saddle, for lorry | glider
gearbox, for lorry | 161.28 | MobiTool - trucks | RER | kilogram | technosphere | gearbox, for lorry | powertrain
maintenance, lorry 28 metric ton | 1.1429 | ecoinvent 3.9 cutoff | CH | unit | technosphere | maintenance, lorry 28 metric ton | maintenance
market for converter, for electric passenger car | 25 | ecoinvent 3.9 cutoff | GLO | kilogram | technosphere | converter, for electric passenger car | energy storage
market for electric motor, electric passenger car | 199.8862 | ecoinvent 3.9 cutoff | GLO | kilogram | technosphere | electric motor, electric passenger car | powertrain
market for inverter, for electric passenger car | 18.3463 | ecoinvent 3.9 cutoff | GLO | kilogram | technosphere | inverter, for electric passenger car | energy storage
market for power distribution unit, for electric passenger car | 4 | ecoinvent 3.9 cutoff | GLO | kilogram | technosphere | power distribution unit, for electric passenger car | energy storage
market for used Li-ion battery | -1614.8272 | ecoinvent 3.9 cutoff | GLO | kilogram | technosphere | used Li-ion battery | other
other components, for electric lorry | 847 | MobiTool - trucks | RER | kilogram | technosphere | other components, for electric lorry | glider
power electronics, for lorry | 212 | MobiTool - trucks | RER | kilogram | technosphere | power electronics, for lorry | powertrain
retarder, for lorry | 53.76 | MobiTool - trucks | RER | kilogram | technosphere | retarder, for lorry | powertrain
suspension, for lorry | 2752 | MobiTool - trucks | RER | kilogram | technosphere | suspension, for lorry | glider
tires and wheels, for lorry | 1138 | MobiTool - trucks | RER | kilogram | technosphere | tires and wheels, for lorry | glider
transmission, for lorry | 232.96 | MobiTool - trucks | RER | kilogram | technosphere | transmission, for lorry | powertrain
treatment of used lorry, 28 metric ton | -1.1429 | ecoinvent 3.9 cutoff | CH | unit | technosphere | used lorry, 28 metric ton | EoL
Activity | Heavy duty truck, fuel cell electric, 32t gross weight, 2020, regional delivery
code | e47d611802114a230a0aca92d85e2bb3
comment | Electric motor power: 256 [kW]. Km over lifetime: 350000 [km]. Yearly mileage: 28000 [km/year]. Autonomy on a full tank/battery: 400 [km]. Tank-to-wheel efficiency: 32 [%]. Tank-to-wheel energy consumption: 10520 [kj/km]. Fuel cell system efficiency: 45 [%]. Battery capacity: 90 [kWh]. Fuel tank capacity: 1168 [kWh]. Mass of battery: 901 [kg]. Available payload: 19701 [kg]. Payload: 8830 [kg]. Load factor: 44 [%]. Curb mass (excl. driver and cargo): 12223 [kg]. Driving mass (incl. driver and cargo): 21128 [kg].
description | Cradle-to-grave life cycle inventory of a heavy duty truck over its lifetime. carculator_truck is a open-source parametrized truck model that produces life cycle inventories for any desired set of parameters value (lifetime, load factor, power, battery size, fuel blend, etc.): to produce your own inventories, go to https://github.com/romainsacchi/carculator_truck or contact carculator@psi.ch.
location | RER
production amount | 1
reference product | Heavy duty truck
source | Source: Sacchi R., Bauer C. Life cycle inventories for on-road vehicles. Paul Scherrer Institut, 2023. DOI: 10.5281/zenodo.5156043
type | process
unit | unit
worksheet name | trucks_bw_ei_38
Exchanges
name | amount | database | location | unit | type | reference product | tag
Heavy duty truck, fuel cell electric, 32t gross weight, 2020, regional delivery | 1 | MobiTool - trucks | RER | unit | production | Heavy duty truck | other
Ancillary BoP | 29.5207 | MobiTool - trucks | GLO | kilogram | technosphere | Ancillary BoP | energy storage
Battery BoP | 450.6894 | MobiTool - trucks | GLO | kilogram | technosphere | Battery BoP | energy storage
Battery cell, NMC-622 | 450.6894 | MobiTool - trucks | GLO | kilogram | technosphere | Battery cell | energy storage
Essential BoP | 73.8016 | MobiTool - trucks | GLO | kilogram | technosphere | Essential BoP | energy storage
Fuel tank, compressed hydrogen gas, 700bar, with aluminium liner | 543 | MobiTool - trucks | RER | kilogram | technosphere | Hydrogen tank | energy storage
Glider lightweighting | 215 | MobiTool - trucks | GLO | kilogram | technosphere | Glider lightweighting | glider
Stack | 131.2029 | MobiTool - trucks | GLO | kilowatt | technosphere | Stack | energy storage
assembly operation, for lorry | 12223 | MobiTool - trucks | RER | kilogram | technosphere | assembly operation, for lorry
cabin, for lorry | 922 | MobiTool - trucks | RER | kilogram | technosphere | cabin, for lorry | glider
frame, blanks and saddle, for lorry | 4431 | MobiTool - trucks | RER | kilogram | technosphere | frame, blanks and saddle, for lorry | glider
gearbox, for lorry | 161.28 | MobiTool - trucks | RER | kilogram | technosphere | gearbox, for lorry | powertrain
maintenance, lorry 28 metric ton | 1.1429 | ecoinvent 3.9 cutoff | CH | unit | technosphere | maintenance, lorry 28 metric ton | maintenance
market for converter, for electric passenger car | 25 | ecoinvent 3.9 cutoff | GLO | kilogram | technosphere | converter, for electric passenger car | energy storage
market for electric motor, electric passenger car | 181.8878 | ecoinvent 3.9 cutoff | GLO | kilogram | technosphere | electric motor, electric passenger car | powertrain
market for inverter, for electric passenger car | 17.7052 | ecoinvent 3.9 cutoff | GLO | kilogram | technosphere | inverter, for electric passenger car | energy storage
market for power distribution unit, for electric passenger car | 4 | ecoinvent 3.9 cutoff | GLO | kilogram | technosphere | power distribution unit, for electric passenger car | energy storage
market for used Li-ion battery | -901.3789 | ecoinvent 3.9 cutoff | GLO | kilogram | technosphere | used Li-ion battery | other
other components, for electric lorry | 847 | MobiTool - trucks | RER | kilogram | technosphere | other components, for electric lorry | glider
power electronics, for lorry | 212 | MobiTool - trucks | RER | kilogram | technosphere | power electronics, for lorry | powertrain
retarder, for lorry | 53.76 | MobiTool - trucks | RER | kilogram | technosphere | retarder, for lorry | powertrain
suspension, for lorry | 2752 | MobiTool - trucks | RER | kilogram | technosphere | suspension, for lorry | glider
tires and wheels, for lorry | 1138 | MobiTool - trucks | RER | kilogram | technosphere | tires and wheels, for lorry | glider
transmission, for lorry | 232.96 | MobiTool - trucks | RER | kilogram | technosphere | transmission, for lorry | powertrain
treatment of used lorry, 28 metric ton | -1.1429 | ecoinvent 3.9 cutoff | CH | unit | technosphere | used lorry, 28 metric ton | EoL
Activity | Heavy duty truck, fuel cell electric, 32t gross weight, 2020, urban delivery
code | 60f5c743c8ea25ff9ae780430d0bd9be
comment | Electric motor power: 243 [kW]. Km over lifetime: 350000 [km]. Yearly mileage: 28000 [km/year]. Autonomy on a full tank/battery: 150 [km]. Tank-to-wheel efficiency: 32 [%]. Tank-to-wheel energy consumption: 10576 [kj/km]. Fuel cell system efficiency: 45 [%]. Battery capacity: 46 [kWh]. Fuel tank capacity: 440 [kWh]. Mass of battery: 464 [kg]. Available payload: 20306 [kg]. Payload: 8830 [kg]. Load factor: 43 [%]. Curb mass (excl. driver and cargo): 11618 [kg]. Driving mass (incl. driver and cargo): 20523 [kg].
description | Cradle-to-grave life cycle inventory of a heavy duty truck over its lifetime. carculator_truck is a open-source parametrized truck model that produces life cycle inventories for any desired set of parameters value (lifetime, load factor, power, battery size, fuel blend, etc.): to produce your own inventories, go to https://github.com/romainsacchi/carculator_truck or contact carculator@psi.ch.
location | RER
production amount | 1
reference product | Heavy duty truck
source | Source: Sacchi R., Bauer C. Life cycle inventories for on-road vehicles. Paul Scherrer Institut, 2023. DOI: 10.5281/zenodo.5156043
type | process
unit | unit
worksheet name | trucks_bw_ei_38
Exchanges
name | amount | database | location | unit | type | reference product | tag
Heavy duty truck, fuel cell electric, 32t gross weight, 2020, urban delivery | 1 | MobiTool - trucks | RER | unit | production | Heavy duty truck | other
Ancillary BoP | 28.0598 | MobiTool - trucks | GLO | kilogram | technosphere | Ancillary BoP | energy storage
Battery BoP | 232.2085 | MobiTool - trucks | GLO | kilogram | technosphere | Battery BoP | energy storage
Battery cell, NMC-622 | 232.2085 | MobiTool - trucks | GLO | kilogram | technosphere | Battery cell | energy storage
Essential BoP | 70.1495 | MobiTool - trucks | GLO | kilogram | technosphere | Essential BoP | energy storage
Fuel tank, compressed hydrogen gas, 700bar, with aluminium liner | 181 | MobiTool - trucks | RER | kilogram | technosphere | Hydrogen tank | energy storage
Glider lightweighting | 215 | MobiTool - trucks | GLO | kilogram | technosphere | Glider lightweighting | glider
Stack | 124.7102 | MobiTool - trucks | GLO | kilowatt | technosphere | Stack | energy storage
assembly operation, for lorry | 11618 | MobiTool - trucks | RER | kilogram | technosphere | assembly operation, for lorry | other
cabin, for lorry | 922 | MobiTool - trucks | RER | kilogram | technosphere | cabin, for lorry | glider
frame, blanks and saddle, for lorry | 4431 | MobiTool - trucks | RER | kilogram | technosphere | frame, blanks and saddle, for lorry | glider
gearbox, for lorry | 161.28 | MobiTool - trucks | RER | kilogram | technosphere | gearbox, for lorry | powertrain
maintenance, lorry 28 metric ton | 1.1429 | ecoinvent 3.9 cutoff | CH | unit | technosphere | maintenance, lorry 28 metric ton | maintenance
market for converter, for electric passenger car | 25 | ecoinvent 3.9 cutoff | GLO | kilogram | technosphere | converter, for electric passenger car | energy storage
market for electric motor, electric passenger car | 164.7297 | ecoinvent 3.9 cutoff | GLO | kilogram | technosphere | electric motor, electric passenger car | powertrain
market for inverter, for electric passenger car | 17.0319 | ecoinvent 3.9 cutoff | GLO | kilogram | technosphere | inverter, for electric passenger car | energy storage
market for power distribution unit, for electric passenger car | 4 | ecoinvent 3.9 cutoff | GLO | kilogram | technosphere | power distribution unit, for electric passenger car | energy storage
market for used Li-ion battery | -464.4171 | ecoinvent 3.9 cutoff | GLO | kilogram | technosphere | used Li-ion battery | other
other components, for electric lorry | 847 | MobiTool - trucks | RER | kilogram | technosphere | other components, for electric lorry | glider
power electronics, for lorry | 212 | MobiTool - trucks | RER | kilogram | technosphere | power electronics, for lorry | powertrain
retarder, for lorry | 53.76 | MobiTool - trucks | RER | kilogram | technosphere | retarder, for lorry | powertrain
suspension, for lorry | 2752 | MobiTool - trucks | RER | kilogram | technosphere | suspension, for lorry | glider
tires and wheels, for lorry | 1138 | MobiTool - trucks | RER | kilogram | technosphere | tires and wheels, for lorry | glider
transmission, for lorry | 232.96 | MobiTool - trucks | RER | kilogram | technosphere | transmission, for lorry | powertrain
treatment of used lorry, 28 metric ton | -1.1429 | ecoinvent 3.9 cutoff | CH | unit | technosphere | used lorry, 28 metric ton | EoL
Activity | Heavy duty truck, fuel cell electric, 40t gross weight, 2020, long haul
code | 3665b1a639b995d44adbf5ad4134aac8
comment | Electric motor power: 311 [kW]. Km over lifetime: 350000 [km]. Yearly mileage: 28000 [km/year]. Autonomy on a full tank/battery: 800 [km]. Tank-to-wheel efficiency: 32 [%]. Tank-to-wheel energy consumption: 11246 [kj/km]. Fuel cell system efficiency: 45 [%]. Battery capacity: 169 [kWh]. Fuel tank capacity: 2499 [kWh]. Mass of battery: 1699 [kg]. Available payload: 24336 [kg]. Payload: 8830 [kg]. Load factor: 36 [%]. Curb mass (excl. driver and cargo): 15588 [kg]. Driving mass (incl. driver and cargo): 24493 [kg].
description | Cradle-to-grave life cycle inventory of a heavy duty truck over its lifetime. carculator_truck is a open-source parametrized truck model that produces life cycle inventories for any desired set of parameters value (lifetime, load factor, power, battery size, fuel blend, etc.): to produce your own inventories, go to https://github.com/romainsacchi/carculator_truck or contact carculator@psi.ch.
location | RER
production amount | 1
reference product | Heavy duty truck
source | Source: Sacchi R., Bauer C. Life cycle inventories for on-road vehicles. Paul Scherrer Institut, 2023. DOI: 10.5281/zenodo.5156043
type | process
unit | unit
worksheet name | trucks_bw_ei_38
Exchanges
name | amount | database | location | unit | type | reference product | tag
Heavy duty truck, fuel cell electric, 40t gross weight, 2020, long haul | 1 | MobiTool - trucks | RER | unit | production | Heavy duty truck | other
Ancillary BoP | 35.8529 | MobiTool - trucks | GLO | kilogram | technosphere | Ancillary BoP | energy storage
Battery BoP | 849.7819 | MobiTool - trucks | GLO | kilogram | technosphere | Battery BoP | energy storage
Battery cell, NMC-622 | 849.7819 | MobiTool - trucks | GLO | kilogram | technosphere | Battery cell | energy storage
Essential BoP | 89.6322 | MobiTool - trucks | GLO | kilogram | technosphere | Essential BoP | energy storage
Fuel tank, compressed hydrogen gas, 700bar, with aluminium liner | 1087 | MobiTool - trucks | RER | kilogram | technosphere | Hydrogen tank | energy storage
Glider lightweighting | 268.76 | MobiTool - trucks | GLO | kilogram | technosphere | Glider lightweighting | glider
Stack | 159.3461 | MobiTool - trucks | GLO | kilowatt | technosphere | Stack | energy storage
assembly operation, for lorry | 15588 | MobiTool - trucks | RER | kilogram | technosphere | assembly operation, for lorry
cabin, for lorry | 1153 | MobiTool - trucks | RER | kilogram | technosphere | cabin, for lorry | glider
frame, blanks and saddle, for lorry | 5539 | MobiTool - trucks | RER | kilogram | technosphere | frame, blanks and saddle, for lorry | glider
gearbox, for lorry | 201.6 | MobiTool - trucks | RER | kilogram | technosphere | gearbox, for lorry | powertrain
maintenance, lorry 40 metric ton | 1 | ecoinvent 3.9 cutoff | CH | unit | technosphere | maintenance, lorry 40 metric ton | maintenance
market for converter, for electric passenger car | 25 | ecoinvent 3.9 cutoff | GLO | kilogram | technosphere | converter, for electric passenger car | energy storage
market for electric motor, electric passenger car | 279.4654 | ecoinvent 3.9 cutoff | GLO | kilogram | technosphere | electric motor, electric passenger car | powertrain
market for inverter, for electric passenger car | 20.6235 | ecoinvent 3.9 cutoff | GLO | kilogram | technosphere | inverter, for electric passenger car | energy storage
market for power distribution unit, for electric passenger car | 4 | ecoinvent 3.9 cutoff | GLO | kilogram | technosphere | power distribution unit, for electric passenger car | energy storage
market for used Li-ion battery | -1699.5639 | ecoinvent 3.9 cutoff | GLO | kilogram | technosphere | used Li-ion battery | other
other components, for electric lorry | 1059 | MobiTool - trucks | RER | kilogram | technosphere | other components, for electric lorry | glider
power electronics, for lorry | 265 | MobiTool - trucks | RER | kilogram | technosphere | power electronics, for lorry | powertrain
retarder, for lorry | 67.2 | MobiTool - trucks | RER | kilogram | technosphere | retarder, for lorry | powertrain
suspension, for lorry | 3440 | MobiTool - trucks | RER | kilogram | technosphere | suspension, for lorry | glider
tires and wheels, for lorry | 1422 | MobiTool - trucks | RER | kilogram | technosphere | tires and wheels, for lorry | glider
transmission, for lorry | 291.2 | MobiTool - trucks | RER | kilogram | technosphere | transmission, for lorry | powertrain
treatment of used lorry, 40 metric ton | -1 | ecoinvent 3.9 cutoff | CH | unit | technosphere | used lorry, 40 metric ton | EoL
Activity | Heavy duty truck, fuel cell electric, 40t gross weight, 2020, regional delivery
code | fa7ec1dd31e0c24f0e463dfd6b64b91f
comment | Electric motor power: 300 [kW]. Km over lifetime: 350000 [km]. Yearly mileage: 28000 [km/year]. Autonomy on a full tank/battery: 400 [km]. Tank-to-wheel efficiency: 32 [%]. Tank-to-wheel energy consumption: 11236 [kj/km]. Fuel cell system efficiency: 45 [%]. Battery capacity: 94 [kWh]. Fuel tank capacity: 1248 [kWh]. Mass of battery: 949 [kg]. Available payload: 24898 [kg]. Payload: 8830 [kg]. Load factor: 35 [%]. Curb mass (excl. driver and cargo): 15026 [kg]. Driving mass (incl. driver and cargo): 23931 [kg].
description | Cradle-to-grave life cycle inventory of a heavy duty truck over its lifetime. carculator_truck is a open-source parametrized truck model that produces life cycle inventories for any desired set of parameters value (lifetime, load factor, power, battery size, fuel blend, etc.): to produce your own inventories, go to https://github.com/romainsacchi/carculator_truck or contact carculator@psi.ch.
location | RER
production amount | 1
reference product | Heavy duty truck
source | Source: Sacchi R., Bauer C. Life cycle inventories for on-road vehicles. Paul Scherrer Institut, 2023. DOI: 10.5281/zenodo.5156043
type | process
unit | unit
worksheet name | trucks_bw_ei_38
Exchanges
name | amount | database | location | unit | type | reference product | tag
Heavy duty truck, fuel cell electric, 40t gross weight, 2020, regional delivery | 1 | MobiTool - trucks | RER | unit | production | Heavy duty truck | other
Ancillary BoP | 34.5617 | MobiTool - trucks | GLO | kilogram | technosphere | Ancillary BoP | energy storage
Battery BoP | 474.5431 | MobiTool - trucks | GLO | kilogram | technosphere | Battery BoP | energy storage
Battery cell, NMC-622 | 474.5431 | MobiTool - trucks | GLO | kilogram | technosphere | Battery cell | energy storage
Essential BoP | 86.4042 | MobiTool - trucks | GLO | kilogram | technosphere | Essential BoP | energy storage
Fuel tank, compressed hydrogen gas, 700bar, with aluminium liner | 543 | MobiTool - trucks | RER | kilogram | technosphere | Hydrogen tank | energy storage
Glider lightweighting | 268.76 | MobiTool - trucks | GLO | kilogram | technosphere | Glider lightweighting | glider
Stack | 153.6075 | MobiTool - trucks | GLO | kilowatt | technosphere | Stack | energy storage
assembly operation, for lorry | 15026 | MobiTool - trucks | RER | kilogram | technosphere | assembly operation, for lorry
cabin, for lorry | 1153 | MobiTool - trucks | RER | kilogram | technosphere | cabin, for lorry | glider
frame, blanks and saddle, for lorry | 5539 | MobiTool - trucks | RER | kilogram | technosphere | frame, blanks and saddle, for lorry | glider
gearbox, for lorry | 201.6 | MobiTool - trucks | RER | kilogram | technosphere | gearbox, for lorry | powertrain
maintenance, lorry 40 metric ton | 1 | ecoinvent 3.9 cutoff | CH | unit | technosphere | maintenance, lorry 40 metric ton | maintenance
market for converter, for electric passenger car | 25 | ecoinvent 3.9 cutoff | GLO | kilogram | technosphere | converter, for electric passenger car | energy storage
market for electric motor, electric passenger car | 256.0321 | ecoinvent 3.9 cutoff | GLO | kilogram | technosphere | electric motor, electric passenger car | powertrain
market for inverter, for electric passenger car | 20.0284 | ecoinvent 3.9 cutoff | GLO | kilogram | technosphere | inverter, for electric passenger car | energy storage
market for power distribution unit, for electric passenger car | 4 | ecoinvent 3.9 cutoff | GLO | kilogram | technosphere | power distribution unit, for electric passenger car | energy storage
market for used Li-ion battery | -949.0862 | ecoinvent 3.9 cutoff | GLO | kilogram | technosphere | used Li-ion battery | other
other components, for electric lorry | 1059 | MobiTool - trucks | RER | kilogram | technosphere | other components, for electric lorry | glider
power electronics, for lorry | 265 | MobiTool - trucks | RER | kilogram | technosphere | power electronics, for lorry | powertrain
retarder, for lorry | 67.2 | MobiTool - trucks | RER | kilogram | technosphere | retarder, for lorry | powertrain
suspension, for lorry | 3440 | MobiTool - trucks | RER | kilogram | technosphere | suspension, for lorry | glider
tires and wheels, for lorry | 1422 | MobiTool - trucks | RER | kilogram | technosphere | tires and wheels, for lorry | glider
transmission, for lorry | 291.2 | MobiTool - trucks | RER | kilogram | technosphere | transmission, for lorry | powertrain
treatment of used lorry, 40 metric ton | -1 | ecoinvent 3.9 cutoff | CH | unit | technosphere | used lorry, 40 metric ton | EoL
Activity | Heavy duty truck, fuel cell electric, 40t gross weight, 2020, urban delivery
code | 5ee8dd2bdf725395f0f28a6f47c3e1ae
comment | Electric motor power: 288 [kW]. Km over lifetime: 350000 [km]. Yearly mileage: 28000 [km/year]. Autonomy on a full tank/battery: 150 [km]. Tank-to-wheel efficiency: 32 [%]. Tank-to-wheel energy consumption: 11721 [kj/km]. Fuel cell system efficiency: 45 [%]. Battery capacity: 49 [kWh]. Fuel tank capacity: 488 [kWh]. Mass of battery: 493 [kg]. Available payload: 25517 [kg]. Payload: 8830 [kg]. Load factor: 34 [%]. Curb mass (excl. driver and cargo): 14407 [kg]. Driving mass (incl. driver and cargo): 23312 [kg].
description | Cradle-to-grave life cycle inventory of a heavy duty truck over its lifetime. carculator_truck is a open-source parametrized truck model that produces life cycle inventories for any desired set of parameters value (lifetime, load factor, power, battery size, fuel blend, etc.): to produce your own inventories, go to https://github.com/romainsacchi/carculator_truck or contact carculator@psi.ch.
location | RER
production amount | 1
reference product | Heavy duty truck
source | Source: Sacchi R., Bauer C. Life cycle inventories for on-road vehicles. Paul Scherrer Institut, 2023. DOI: 10.5281/zenodo.5156043
type | process
unit | unit
worksheet name | trucks_bw_ei_38
Exchanges
name | amount | database | location | unit | type | reference product | tag
Heavy duty truck, fuel cell electric, 40t gross weight, 2020, urban delivery | 1 | MobiTool - trucks | RER | unit | production | Heavy duty truck | other
Ancillary BoP | 33.1369 | MobiTool - trucks | GLO | kilogram | technosphere | Ancillary BoP | energy storage
Battery BoP | 246.5174 | MobiTool - trucks | GLO | kilogram | technosphere | Battery BoP | energy storage
Battery cell, NMC-622 | 246.5174 | MobiTool - trucks | GLO | kilogram | technosphere | Battery cell | energy storage
Essential BoP | 82.8421 | MobiTool - trucks | GLO | kilogram | technosphere | Essential BoP | energy storage
Fuel tank, compressed hydrogen gas, 700bar, with aluminium liner | 181 | MobiTool - trucks | RER | kilogram | technosphere | Hydrogen tank | energy storage
Glider lightweighting | 268.76 | MobiTool - trucks | GLO | kilogram | technosphere | Glider lightweighting | glider
Stack | 147.2749 | MobiTool - trucks | GLO | kilowatt | technosphere | Stack | energy storage
assembly operation, for lorry | 14407 | MobiTool - trucks | RER | kilogram | technosphere | assembly operation, for lorry | other
cabin, for lorry | 1153 | MobiTool - trucks | RER | kilogram | technosphere | cabin, for lorry | glider
frame, blanks and saddle, for lorry | 5539 | MobiTool - trucks | RER | kilogram | technosphere | frame, blanks and saddle, for lorry | glider
gearbox, for lorry | 201.6 | MobiTool - trucks | RER | kilogram | technosphere | gearbox, for lorry | powertrain
maintenance, lorry 40 metric ton | 1 | ecoinvent 3.9 cutoff | CH | unit | technosphere | maintenance, lorry 40 metric ton | maintenance
market for converter, for electric passenger car | 25 | ecoinvent 3.9 cutoff | GLO | kilogram | technosphere | converter, for electric passenger car | energy storage
market for electric motor, electric passenger car | 232.447 | ecoinvent 3.9 cutoff | GLO | kilogram | technosphere | electric motor, electric passenger car | powertrain
market for inverter, for electric passenger car | 19.3718 | ecoinvent 3.9 cutoff | GLO | kilogram | technosphere | inverter, for electric passenger car | energy storage
market for power distribution unit, for electric passenger car | 4 | ecoinvent 3.9 cutoff | GLO | kilogram | technosphere | power distribution unit, for electric passenger car | energy storage
market for used Li-ion battery | -493.0348 | ecoinvent 3.9 cutoff | GLO | kilogram | technosphere | used Li-ion battery | other
other components, for electric lorry | 1059 | MobiTool - trucks | RER | kilogram | technosphere | other components, for electric lorry | glider
power electronics, for lorry | 265 | MobiTool - trucks | RER | kilogram | technosphere | power electronics, for lorry | powertrain
retarder, for lorry | 67.2 | MobiTool - trucks | RER | kilogram | technosphere | retarder, for lorry | powertrain
suspension, for lorry | 3440 | MobiTool - trucks | RER | kilogram | technosphere | suspension, for lorry | glider
tires and wheels, for lorry | 1422 | MobiTool - trucks | RER | kilogram | technosphere | tires and wheels, for lorry | glider
transmission, for lorry | 291.2 | MobiTool - trucks | RER | kilogram | technosphere | transmission, for lorry | powertrain
treatment of used lorry, 40 metric ton | -1 | ecoinvent 3.9 cutoff | CH | unit | technosphere | used lorry, 40 metric ton | EoL
Activity | Heavy duty truck, plugin diesel hybrid, 32t gross weight, 2020, EURO-VI, urban delivery
code | 2008ee13a644793ec10f860d7cf0ef88
comment | Combustion engine power: 215 [kW]. Electric motor power: 144 [kW]. Power share from combustion engine: 64 [%]. Km over lifetime: 350000 [km]. Yearly mileage: 28000 [km/year]. Autonomy on a full tank/battery: 150 [km]. Tank-to-wheel efficiency: 44 [%]. Tank-to-wheel energy consumption: 10413 [kj/km]. Battery capacity: 95 [kWh]. Fuel tank capacity: 357 [kWh]. Mass of battery: 791 [kg]. Available payload: 19560 [kg]. Payload: 8830 [kg]. Load factor: 45 [%]. Curb mass (excl. driver and cargo): 12364 [kg]. Driving mass (incl. driver and cargo): 21269 [kg].
description | Cradle-to-grave life cycle inventory of a heavy duty truck over its lifetime. carculator_truck is a open-source parametrized truck model that produces life cycle inventories for any desired set of parameters value (lifetime, load factor, power, battery size, fuel blend, etc.): to produce your own inventories, go to https://github.com/romainsacchi/carculator_truck or contact carculator@psi.ch.
location | RER
production amount | 1
reference product | Heavy duty truck, EURO-VI
source | Source: Sacchi R., Bauer C. Life cycle inventories for on-road vehicles. Paul Scherrer Institut, 2023. DOI: 10.5281/zenodo.5156043
type | process
unit | unit
worksheet name | trucks_bw_ei_38
Exchanges
name | amount | database | location | unit | type | reference product | tag
Heavy duty truck, plugin diesel hybrid, 32t gross weight, 2020, EURO-VI, urban delivery | 1 | MobiTool - trucks | RER | unit | production | Heavy duty truck, EURO-VI | other
Battery BoP | 430.2897 | MobiTool - trucks | GLO | kilogram | technosphere | Battery BoP | energy storage
Battery cell, NMC-622 | 645.4346 | MobiTool - trucks | GLO | kilogram | technosphere | Battery cell | energy storage
Glider lightweighting | 215 | MobiTool - trucks | GLO | kilogram | technosphere | Glider lightweighting | glider
assembly operation, for lorry | 12364 | MobiTool - trucks | RER | kilogram | technosphere | assembly operation, for lorry | other
cabin, for lorry | 922 | MobiTool - trucks | RER | kilogram | technosphere | cabin, for lorry | glider
exhaust system, for lorry | 112.8495 | MobiTool - trucks | RER | kilogram | technosphere | exhaust system, for lorry | powertrain
frame, blanks and saddle, for lorry | 4431 | MobiTool - trucks | RER | kilogram | technosphere | frame, blanks and saddle, for lorry | glider
fuel tank, for diesel vehicle | 25.1463 | MobiTool - trucks | RER | kilogram | technosphere | fuel tank | energy storage
gearbox, for lorry | 161.28 | MobiTool - trucks | RER | kilogram | technosphere | gearbox, for lorry | powertrain
internal combustion engine, for lorry | 635.2099 | MobiTool - trucks | RER | kilogram | technosphere | internal combustion engine, for lorry | powertrain
maintenance, lorry 28 metric ton | 1.1429 | ecoinvent 3.9 cutoff | CH | unit | technosphere | maintenance, lorry 28 metric ton | maintenance
market for converter, for electric passenger car | 8.9702 | ecoinvent 3.9 cutoff | GLO | kilogram | technosphere | converter, for electric passenger car | energy storage
market for electric motor, electric passenger car | 202.5194 | ecoinvent 3.9 cutoff | GLO | kilogram | technosphere | electric motor, electric passenger car | powertrain
market for inverter, for electric passenger car | 9.1137 | ecoinvent 3.9 cutoff | GLO | kilogram | technosphere | inverter, for electric passenger car | energy storage
market for power distribution unit, for electric passenger car | 1.4352 | ecoinvent 3.9 cutoff | GLO | kilogram | technosphere | power distribution unit, for electric passenger car | energy storage
market for used Li-ion battery | -1075.7244 | ecoinvent 3.9 cutoff | GLO | kilogram | technosphere | used Li-ion battery | other
other components, for hybrid electric lorry | 847 | MobiTool - trucks | RER | kilogram | technosphere | other components, for hybrid electric lorry | glider
power electronics, for lorry | 212 | MobiTool - trucks | RER | kilogram | technosphere | power electronics, for lorry | powertrain
retarder, for lorry | 53.76 | MobiTool - trucks | RER | kilogram | technosphere | retarder, for lorry | powertrain
suspension, for lorry | 2752 | MobiTool - trucks | RER | kilogram | technosphere | suspension, for lorry | glider
tires and wheels, for lorry | 1138 | MobiTool - trucks | RER | kilogram | technosphere | tires and wheels, for lorry | glider
transmission, for lorry | 232.96 | MobiTool - trucks | RER | kilogram | technosphere | transmission, for lorry | powertrain
treatment of used lorry, 28 metric ton | -1.1429 | ecoinvent 3.9 cutoff | CH | unit | technosphere | used lorry, 28 metric ton | EoL
Activity | Heavy duty truck, plugin diesel hybrid, 40t gross weight, 2020, EURO-VI, urban delivery
code | db4e73aeee82f43b61f86fc1aa70d025
comment | Combustion engine power: 256 [kW]. Electric motor power: 184 [kW]. Power share from combustion engine: 62 [%]. Km over lifetime: 350000 [km]. Yearly mileage: 28000 [km/year]. Autonomy on a full tank/battery: 150 [km]. Tank-to-wheel efficiency: 44 [%]. Tank-to-wheel energy consumption: 11612 [kj/km]. Battery capacity: 110 [kWh]. Fuel tank capacity: 395 [kWh]. Mass of battery: 916 [kg]. Available payload: 24631 [kg]. Payload: 8830 [kg]. Load factor: 35 [%]. Curb mass (excl. driver and cargo): 15293 [kg]. Driving mass (incl. driver and cargo): 24198 [kg].
description | Cradle-to-grave life cycle inventory of a heavy duty truck over its lifetime. carculator_truck is a open-source parametrized truck model that produces life cycle inventories for any desired set of parameters value (lifetime, load factor, power, battery size, fuel blend, etc.): to produce your own inventories, go to https://github.com/romainsacchi/carculator_truck or contact carculator@psi.ch.
location | RER
production amount | 1
reference product | Heavy duty truck, EURO-VI
source | Source: Sacchi R., Bauer C. Life cycle inventories for on-road vehicles. Paul Scherrer Institut, 2023. DOI: 10.5281/zenodo.5156043
type | process
unit | unit
worksheet name | trucks_bw_ei_38
Exchanges
name | amount | database | location | unit | type | reference product | tag
Heavy duty truck, plugin diesel hybrid, 40t gross weight, 2020, EURO-VI, urban delivery | 1 | MobiTool - trucks | RER | unit | production | Heavy duty truck, EURO-VI | other
Battery BoP | 504.6768 | MobiTool - trucks | GLO | kilogram | technosphere | Battery BoP | energy storage
Battery cell, NMC-622 | 757.0153 | MobiTool - trucks | GLO | kilogram | technosphere | Battery cell | energy storage
Glider lightweighting | 268.76 | MobiTool - trucks | GLO | kilogram | technosphere | Glider lightweighting | glider
assembly operation, for lorry | 15293 | MobiTool - trucks | RER | kilogram | technosphere | assembly operation, for lorry | other
cabin, for lorry | 1153 | MobiTool - trucks | RER | kilogram | technosphere | cabin, for lorry | glider
exhaust system, for lorry | 137.1939 | MobiTool - trucks | RER | kilogram | technosphere | exhaust system, for lorry | powertrain
frame, blanks and saddle, for lorry | 5539 | MobiTool - trucks | RER | kilogram | technosphere | frame, blanks and saddle, for lorry | glider
fuel tank, for diesel vehicle | 25.8325 | MobiTool - trucks | RER | kilogram | technosphere | fuel tank | energy storage
gearbox, for lorry | 201.6 | MobiTool - trucks | RER | kilogram | technosphere | gearbox, for lorry | powertrain
internal combustion engine, for lorry | 749.1651 | MobiTool - trucks | RER | kilogram | technosphere | internal combustion engine, for lorry | powertrain
maintenance, lorry 40 metric ton | 1 | ecoinvent 3.9 cutoff | CH | unit | technosphere | maintenance, lorry 40 metric ton | maintenance
market for converter, for electric passenger car | 9.4098 | ecoinvent 3.9 cutoff | GLO | kilogram | technosphere | converter, for electric passenger car | energy storage
market for electric motor, electric passenger car | 225.8349 | ecoinvent 3.9 cutoff | GLO | kilogram | technosphere | electric motor, electric passenger car | powertrain
market for inverter, for electric passenger car | 11.2979 | ecoinvent 3.9 cutoff | GLO | kilogram | technosphere | inverter, for electric passenger car | energy storage
market for power distribution unit, for electric passenger car | 1.5056 | ecoinvent 3.9 cutoff | GLO | kilogram | technosphere | power distribution unit, for electric passenger car | energy storage
market for used Li-ion battery | -1261.6921 | ecoinvent 3.9 cutoff | GLO | kilogram | technosphere | used Li-ion battery | other
other components, for hybrid electric lorry | 1059 | MobiTool - trucks | RER | kilogram | technosphere | other components, for hybrid electric lorry | glider
power electronics, for lorry | 265 | MobiTool - trucks | RER | kilogram | technosphere | power electronics, for lorry | powertrain
retarder, for lorry | 67.2 | MobiTool - trucks | RER | kilogram | technosphere | retarder, for lorry | powertrain
suspension, for lorry | 3440 | MobiTool - trucks | RER | kilogram | technosphere | suspension, for lorry | glider
tires and wheels, for lorry | 1422 | MobiTool - trucks | RER | kilogram | technosphere | tires and wheels, for lorry | glider
transmission, for lorry | 291.2 | MobiTool - trucks | RER | kilogram | technosphere | transmission, for lorry | powertrain
treatment of used lorry, 40 metric ton | -1 | ecoinvent 3.9 cutoff | CH | unit | technosphere | used lorry, 40 metric ton | EoL
Activity | High voltage system
code | e2890e1eecf0b5e611930c4c81937648
location | GLO
production amount | 1
reference product | High voltage system
source | Tobias S. Schmidt, Martin Beuse, Xiaojin Zhang, Bjarne Steffen, Simon F. Schneider, Alejandro Pena-Bello, Christian Bauer, and David Parra, Additional Emissions and Cost from Storing Electricity in Stationary Battery Systems, Environmental Science & Technology 2019 53 (7), 3379-3390, doi: 10.1021/acs.est.8b05317
type | process
unit | kilogram
worksheet name | trucks_bw_ei_38
Exchanges
name | amount | database | location | unit | type | reference product | tag
High voltage system | 1 | MobiTool - trucks | GLO | kilogram | production | High voltage system | energy storage
aluminium ingot, primary, to aluminium, wrought alloy market | 1 | ecoinvent 3.9 cutoff | GLO | kilogram | technosphere | aluminium, wrought alloy | other
market for cable, ribbon cable, 20-pin, with plugs | 0.45 | ecoinvent 3.9 cutoff | GLO | kilogram | technosphere | cable, ribbon cable, 20-pin, with plugs | other
market for copper, anode | 0.041 | ecoinvent 3.9 cutoff | GLO | kilogram | technosphere | copper, anode | energy storage
market for electronic component factory | 2e-08 | ecoinvent 3.9 cutoff | GLO | unit | technosphere | electronic component factory | other
market for injection moulding | 0.14 | ecoinvent 3.9 cutoff | GLO | kilogram | technosphere | injection moulding | energy storage
market for metal working, average for aluminium product manufacturing | 0.12 | ecoinvent 3.9 cutoff | GLO | kilogram | technosphere | metal working, average for aluminium product manufacturing | other
market for metal working, average for copper product manufacturing | 0.27 | ecoinvent 3.9 cutoff | GLO | kilogram | technosphere | metal working, average for copper product manufacturing | other
market for metal working, average for metal product manufacturing | 0.016 | ecoinvent 3.9 cutoff | GLO | kilogram | technosphere | metal working, average for metal product manufacturing | other
market for metal working, average for steel product manufacturing | 0.0014 | ecoinvent 3.9 cutoff | GLO | kilogram | technosphere | metal working, average for steel product manufacturing | other
market for nylon 6 | 0.044 | ecoinvent 3.9 cutoff | RoW | kilogram | technosphere | nylon 6 | energy storage
market for polyethylene terephthalate, granulate, amorphous | 0.057 | ecoinvent 3.9 cutoff | GLO | kilogram | technosphere | polyethylene terephthalate, granulate, amorphous | other
market for polyphenylene sulfide | 0.032 | ecoinvent 3.9 cutoff | GLO | kilogram | technosphere | polyphenylene sulfide | other
market for steel, low-alloyed | 0.0014 | ecoinvent 3.9 cutoff | GLO | kilogram | technosphere | steel, low-alloyed | other
market for synthetic rubber | 0.0036 | ecoinvent 3.9 cutoff | GLO | kilogram | technosphere | synthetic rubber | other
market for tin | 0.016 | ecoinvent 3.9 cutoff | GLO | kilogram | technosphere | tin | other
Activity | Hydrogen refuelling station
code | 191122345e2273ad63c0f3e1ebd985ca
location | GLO
production amount | 1
reference product | Hydrogen refuelling station
source | Benitez A, Wulf C, de Palmenaer A, Lengersdorf M, RÃ¶ding T, Grube T, et al. Ecological assessment of fuel cell electric vehicles with special focus on type IV carbon fiber hydrogen tank. J Clean Prod 2021, 278:123277. https://doi.org/10.1016/j.jclepro.2020.123277.
type | process
unit | unit
worksheet name | trucks_bw_ei_38
Exchanges
name | amount | database | location | unit | type | reference product | tag
Hydrogen refuelling station | 1 | MobiTool - trucks | GLO | unit | production | Hydrogen refuelling station | other
high pressure hydrogen storage tank | 250 | MobiTool - trucks | GLO | kilogram | technosphere | high pressure hydrogen storage tank | other
market for aluminium alloy, AlLi | 499 | ecoinvent 3.9 cutoff | GLO | kilogram | technosphere | aluminium alloy, AlLi | other
market for cast iron | 2940 | ecoinvent 3.9 cutoff | GLO | kilogram | technosphere | cast iron | other
market for concrete, normal strength | 87.5 | ecoinvent 3.9 cutoff | RoW | cubic meter | technosphere | concrete, normal strength | other
market for copper, anode | 1180 | ecoinvent 3.9 cutoff | GLO | kilogram | technosphere | copper, anode | energy storage
market for electronics, for control units | 64 | ecoinvent 3.9 cutoff | GLO | kilogram | technosphere | electronics, for control units | other
market for metal working, average for aluminium product manufacturing | 499 | ecoinvent 3.9 cutoff | GLO | kilogram | technosphere | metal working, average for aluminium product manufacturing | other
market for metal working, average for chromium steel product manufacturing | 5210 | ecoinvent 3.9 cutoff | GLO | kilogram | technosphere | metal working, average for chromium steel product manufacturing | other
market for metal working, average for copper product manufacturing | 1180 | ecoinvent 3.9 cutoff | GLO | kilogram | technosphere | metal working, average for copper product manufacturing | other
market for metal working, average for steel product manufacturing | 26600 | ecoinvent 3.9 cutoff | GLO | kilogram | technosphere | metal working, average for steel product manufacturing | other
market for phenolic resin | 372 | ecoinvent 3.9 cutoff | RER | kilogram | technosphere | phenolic resin | other
market for steel, chromium steel 18/8 | 5210 | ecoinvent 3.9 cutoff | GLO | kilogram | technosphere | steel, chromium steel 18/8 | other
market for steel, low-alloyed | 26600 | ecoinvent 3.9 cutoff | GLO | kilogram | technosphere | steel, low-alloyed | other
market for waste concrete | -210000 | ecoinvent 3.9 cutoff | RoW | kilogram | technosphere | waste concrete | other
Activity | Hydrogen, gaseous, 25 bar, from electrolysis
code | 7761c3d924edb05ac4d78276694066db
description | Hydrogen production by electrolysis. Output pressure of 25 bar. The electricity mix to operate the electrolyzer can be adapted. Assumed 58 kWh/kg H2.
location | CH
production amount | 1
reference product | Hydrogen, gaseous, 25 bar
source | X. Zhang, C. Bauer, C.L. Mutel, K. Volkart, Life Cycle Assessment of Power-to-Gas: Approaches, system variations and their environmental implications, Appl Energy, 190 (2017), pp. 326-338, 10.1016/j.apenergy.2016.12.098
type | process
unit | kilogram
worksheet name | trucks_bw_ei_38
Exchanges
name | amount | database | location | unit | type | reference product | tag
Hydrogen, gaseous, 25 bar, from electrolysis | 1 | MobiTool - trucks | CH | kilogram | production | Hydrogen, gaseous, 25 bar | energy chain
PEM electrolyzer, ACDC Converter | 2.9692e-06 | MobiTool - trucks | GLO | unit | technosphere | PEM electrolyzer, ACDC Converter | energy chain
PEM electrolyzer, Balance of Plant | 2.9692e-06 | MobiTool - trucks | GLO | unit | technosphere | PEM electrolyzer, Balance of Plant | energy chain
PEM electrolyzer, Operation and Maintenance | 0.0185 | MobiTool - trucks | RER | hour | technosphere | PEM electrolyzer, Operation and Maintenance | energy chain
PEM electrolyzer, Stack | 8.1897e-06 | MobiTool - trucks | GLO | unit | technosphere | PEM electrolyzer, Stack | energy chain
diaphragm compressor module, high pressure | 1.6931e-07 | MobiTool - trucks | GLO | unit | technosphere | diaphragm compressor module, high pressure | energy chain
market for electricity, low voltage | 55 | ecoinvent 3.9 cutoff | CH | kilowatt hour | technosphere | electricity, low voltage | energy chain
market for water, deionised | 12.318 | ecoinvent 3.9 cutoff | Europe without Switzerland | kilogram | technosphere | water, deionised | other
Activity | Hydrogen, gaseous, 25 bar, from electrolysis, from label-certified electricity
code | f57dbb2216ffd24f0f4d29c4f7f7d507
description | Hydrogen production by electrolysis. Output pressure of 25 bar. The electricity mix to operate the electrolyzer can be adapted. Assumed 58 kWh/kg H2.
location | CH
production amount | 1
reference product | Hydrogen, gaseous, 25 bar
source | X. Zhang, C. Bauer, C.L. Mutel, K. Volkart, Life Cycle Assessment of Power-to-Gas: Approaches, system variations and their environmental implications, Appl Energy, 190 (2017), pp. 326-338, 10.1016/j.apenergy.2016.12.098
type | process
unit | kilogram
worksheet name | trucks_bw_ei_38
Exchanges
name | amount | database | location | unit | type | reference product | tag
Hydrogen, gaseous, 25 bar, from electrolysis, from label-certified electricity | 1 | MobiTool - trucks | CH | kilogram | production | Hydrogen, gaseous, 25 bar | energy chain
PEM electrolyzer, ACDC Converter | 2.9692e-06 | MobiTool - trucks | GLO | unit | technosphere | PEM electrolyzer, ACDC Converter | energy chain
PEM electrolyzer, Balance of Plant | 2.9692e-06 | MobiTool - trucks | GLO | unit | technosphere | PEM electrolyzer, Balance of Plant | energy chain
PEM electrolyzer, Operation and Maintenance | 0.0185 | MobiTool - trucks | RER | hour | technosphere | PEM electrolyzer, Operation and Maintenance | energy chain
PEM electrolyzer, Stack | 8.1897e-06 | MobiTool - trucks | GLO | unit | technosphere | PEM electrolyzer, Stack | energy chain
diaphragm compressor module, high pressure | 1.6931e-07 | MobiTool - trucks | GLO | unit | technosphere | diaphragm compressor module, high pressure | energy chain
market for electricity, low voltage, renewable energy products | 55 | ecoinvent 3.9 cutoff | CH | kilowatt hour | technosphere | electricity, low voltage, renewable energy products | energy chain
market for water, deionised | 12.318 | ecoinvent 3.9 cutoff | Europe without Switzerland | kilogram | technosphere | water, deionised | other
Activity | Hydrogen, gaseous, 700 bar, from SMR of NG, at fuelling station
code | a90b653b53131c658459058aa3d7047e
description | Hydrogen compressed from 25 bar to 700 bar. Electricity for compression: 3.2 kWh/kg H2 @ 700 bar, according to U.S. Department of Energy 2009 (https://www.hydrogen.energy.gov/pdfs/9013_energy_requirements_for_hydrogen_gas_compression.pdf). Includes 250 km of high-pressure truck transport to fuelling station. Includes 2% loss from the H2 plant to the vehicle tank.
location | CH
production amount | 1
reference product | Hydrogen, gaseous, 700 bar
source | Antonini et al. 2020, Hydrogen production from natural gas and biomethane with carbon capture and storage ï¿½ A techno-environmental analysis, doi: 10.1039/D0SE00222D
type | process
unit | kilogram
worksheet name | trucks_bw_ei_38
Exchanges
name | amount | database | location | unit | type | reference product | tag
Hydrogen, gaseous, 700 bar, from SMR of NG, at fuelling station | 1 | MobiTool - trucks | CH | kilogram | production | Hydrogen, gaseous, 700 bar | other
Hydrogen refuelling station | 1.6931e-07 | MobiTool - trucks | GLO | unit | technosphere | Hydrogen refuelling station | other
SMR NG, 700 bar | 1.02 | MobiTool - trucks | CH | kilogram | technosphere | SMR NG, 700 bar | energy chain
market for electricity, low voltage | 3.2 | ecoinvent 3.9 cutoff | CH | kilowatt hour | technosphere | electricity, low voltage | energy chain
transport, freight, lorry 7.5-16 metric ton, EURO6 | 0.25 | ecoinvent 3.9 cutoff | RER | ton kilometer | technosphere | transport, freight, lorry 7.5-16 metric ton, EURO6 | other
Activity | Hydrogen, gaseous, 700 bar, from electrolysis, at fuelling station
code | 68dc2670e3511472f0a8b00fc9b52d19
description | Hydrogen compressed from 25 bar to 700 bar. Electricity for compression: 3.2 kWh/kg H2 @ 700 bar, according to U.S. Department of Energy 2009 (https://www.hydrogen.energy.gov/pdfs/9013_energy_requirements_for_hydrogen_gas_compression.pdf). Includes 250 km of high-pressure truck transport to fuelling station. Includes 2% loss from the H2 plant to the vehicle tank.
location | CH
production amount | 1
reference product | Hydrogen, gaseous, 700 bar
source | Antonini et al. 2020, Hydrogen production from natural gas and biomethane with carbon capture and storage ï¿½ A techno-environmental analysis, doi: 10.1039/D0SE00222D
type | process
unit | kilogram
worksheet name | trucks_bw_ei_38
Exchanges
name | amount | database | location | unit | type | reference product | tag
Hydrogen, gaseous, 700 bar, from electrolysis, at fuelling station | 1 | MobiTool - trucks | CH | kilogram | production | Hydrogen, gaseous, 700 bar | other
Hydrogen refuelling station | 1.15e-07 | MobiTool - trucks | GLO | unit | technosphere | Hydrogen refuelling station | other
Hydrogen, gaseous, 25 bar, from electrolysis | 1.02 | MobiTool - trucks | CH | kilogram | technosphere | Hydrogen, gaseous, 25 bar | energy chain
market for electricity, low voltage | 3.2 | ecoinvent 3.9 cutoff | CH | kilowatt hour | technosphere | electricity, low voltage | energy chain
transport, freight, lorry 7.5-16 metric ton, EURO6 | 0.25 | ecoinvent 3.9 cutoff | RER | ton kilometer | technosphere | transport, freight, lorry 7.5-16 metric ton, EURO6 | other
Activity | Hydrogen, gaseous, 700 bar, from electrolysis, from label-certified electricity, at fuelling station
code | 518e644fadd3ca27be8e2b8032d99e8e
description | Hydrogen compressed from 25 bar to 700 bar. Electricity for compression: 3.2 kWh/kg H2 @ 700 bar, according to U.S. Department of Energy 2009 (https://www.hydrogen.energy.gov/pdfs/9013_energy_requirements_for_hydrogen_gas_compression.pdf). Includes 250 km of high-pressure truck transport to fuelling station. Includes 2% loss from the H2 plant to the vehicle tank.
location | CH
production amount | 1
reference product | Hydrogen, gaseous, 700 bar
source | Antonini et al. 2020, Hydrogen production from natural gas and biomethane with carbon capture and storage ï¿½ A techno-environmental analysis, doi: 10.1039/D0SE00222D
type | process
unit | kilogram
worksheet name | trucks_bw_ei_38
Exchanges
name | amount | database | location | unit | type | reference product | tag
Hydrogen, gaseous, 700 bar, from electrolysis, from label-certified electricity, at fuelling station | 1 | MobiTool - trucks | CH | kilogram | production | Hydrogen, gaseous, 700 bar | other
Hydrogen refuelling station | 1.15e-07 | MobiTool - trucks | GLO | unit | technosphere | Hydrogen refuelling station | other
Hydrogen, gaseous, 25 bar, from electrolysis, from label-certified electricity | 1.02 | MobiTool - trucks | CH | kilogram | technosphere | Hydrogen, gaseous, 25 bar | energy chain
market for electricity, low voltage, renewable energy products | 3.2 | ecoinvent 3.9 cutoff | CH | kilowatt hour | technosphere | electricity, low voltage, renewable energy products | energy chain
transport, freight, lorry 7.5-16 metric ton, EURO6 | 0.25 | ecoinvent 3.9 cutoff | RER | ton kilometer | technosphere | transport, freight, lorry 7.5-16 metric ton, EURO6 | other
Activity | IBIS
code | 8bf93c510d752de8a35470c8cd938053
location | GLO
production amount | 1
reference product | IBIS
source | Tobias S. Schmidt, Martin Beuse, Xiaojin Zhang, Bjarne Steffen, Simon F. Schneider, Alejandro Pena-Bello, Christian Bauer, and David Parra, Additional Emissions and Cost from Storing Electricity in Stationary Battery Systems, Environmental Science & Technology 2019 53 (7), 3379-3390, doi: 10.1021/acs.est.8b05317
type | process
unit | kilogram
worksheet name | trucks_bw_ei_38
Exchanges
name | amount | database | location | unit | type | reference product | tag
IBIS | 1 | MobiTool - trucks | GLO | kilogram | production | IBIS | energy storage
market for acrylonitrile-butadiene-styrene copolymer | 0.0002 | ecoinvent 3.9 cutoff | GLO | kilogram | technosphere | acrylonitrile-butadiene-styrene copolymer | other
market for brass | 0.0057 | ecoinvent 3.9 cutoff | CH | kilogram | technosphere | brass | other
market for casting, brass | 0.0057 | ecoinvent 3.9 cutoff | GLO | kilogram | technosphere | casting, brass | other
market for electric connector, wire clamp | 0.021 | ecoinvent 3.9 cutoff | GLO | kilogram | technosphere | electric connector, wire clamp | other
market for electronic component factory | 2e-08 | ecoinvent 3.9 cutoff | GLO | unit | technosphere | electronic component factory | other
market for injection moulding | 0.0088 | ecoinvent 3.9 cutoff | GLO | kilogram | technosphere | injection moulding | energy storage
market for integrated circuit, logic type | 1.7e-05 | ecoinvent 3.9 cutoff | GLO | kilogram | technosphere | integrated circuit, logic type | other
market for metal working, average for steel product manufacturing | 0.85 | ecoinvent 3.9 cutoff | GLO | kilogram | technosphere | metal working, average for steel product manufacturing | other
market for nylon 6 | 0.0019 | ecoinvent 3.9 cutoff | RoW | kilogram | technosphere | nylon 6 | energy storage
market for polyethylene terephthalate, granulate, amorphous | 0.0068 | ecoinvent 3.9 cutoff | GLO | kilogram | technosphere | polyethylene terephthalate, granulate, amorphous | other
market for printed wiring board, through-hole mounted, unspecified, Pb free | 0.11 | ecoinvent 3.9 cutoff | GLO | kilogram | technosphere | printed wiring board, through-hole mounted, unspecified, Pb free | other
market for steel, low-alloyed | 0.85 | ecoinvent 3.9 cutoff | GLO | kilogram | technosphere | steel, low-alloyed | other
Activity | IBIS fasteners
code | 0ee5b5270a2a4890b75a95506034824c
location | GLO
production amount | 1
reference product | IBIS fasteners
source | Tobias S. Schmidt, Martin Beuse, Xiaojin Zhang, Bjarne Steffen, Simon F. Schneider, Alejandro Pena-Bello, Christian Bauer, and David Parra, Additional Emissions and Cost from Storing Electricity in Stationary Battery Systems, Environmental Science & Technology 2019 53 (7), 3379-3390, doi: 10.1021/acs.est.8b05317
type | process
unit | kilogram
worksheet name | trucks_bw_ei_38
Exchanges
name | amount | database | location | unit | type | reference product | tag
IBIS fasteners | 1 | MobiTool - trucks | GLO | kilogram | production | IBIS fasteners | energy storage
market for metal working factory | 4.6e-10 | ecoinvent 3.9 cutoff | GLO | unit | technosphere | metal working factory | other
market for metal working, average for steel product manufacturing | 1 | ecoinvent 3.9 cutoff | GLO | kilogram | technosphere | metal working, average for steel product manufacturing | other
market for steel, low-alloyed | 1 | ecoinvent 3.9 cutoff | GLO | kilogram | technosphere | steel, low-alloyed | other
Activity | Inner frame
code | 925a6ed5b00f73c0799ab5be8b3a694b
location | GLO
production amount | 1
reference product | Inner frame
source | Tobias S. Schmidt, Martin Beuse, Xiaojin Zhang, Bjarne Steffen, Simon F. Schneider, Alejandro Pena-Bello, Christian Bauer, and David Parra, Additional Emissions and Cost from Storing Electricity in Stationary Battery Systems, Environmental Science & Technology 2019 53 (7), 3379-3390, doi: 10.1021/acs.est.8b05317
type | process
unit | kilogram
worksheet name | trucks_bw_ei_38
Exchanges
name | amount | database | location | unit | type | reference product | tag
Inner frame | 1 | MobiTool - trucks | GLO | kilogram | production | Inner frame | energy storage
aluminium ingot, primary, to aluminium, wrought alloy market | 1 | ecoinvent 3.9 cutoff | GLO | kilogram | technosphere | aluminium, wrought alloy | other
market for aluminium casting facility | 1e-10 | ecoinvent 3.9 cutoff | GLO | unit | technosphere | aluminium casting facility | other
market for anodising, aluminium sheet | 0.03 | ecoinvent 3.9 cutoff | GLO | square meter | technosphere | anodising, aluminium sheet | other
market for injection moulding | 0.35 | ecoinvent 3.9 cutoff | GLO | kilogram | technosphere | injection moulding | energy storage
market for nylon 6-6, glass-filled | 0.35 | ecoinvent 3.9 cutoff | RoW | kilogram | technosphere | nylon 6-6, glass-filled | energy storage
market for plastic processing factory | 2.6e-10 | ecoinvent 3.9 cutoff | GLO | unit | technosphere | plastic processing factory | other
market for sheet rolling, aluminium | 0.65 | ecoinvent 3.9 cutoff | GLO | kilogram | technosphere | sheet rolling, aluminium | other
Activity | Light duty truck, battery electric, LFP battery, 3.5t gross weight, 2020, urban delivery
code | 34d8aeaf631f7e28755810c4679fb210
comment | Electric motor power: 62 [kW]. Km over lifetime: 180000 [km]. Yearly mileage: 12000 [km/year]. Autonomy on a full tank/battery: 150 [km]. Tank-to-wheel efficiency: 72 [%]. Tank-to-wheel energy consumption: 1007 [kj/km]. Battery capacity: 52 [kWh]. Mass of battery: 437 [kg]. Available payload: 1325 [kg]. Payload: 350 [kg]. Load factor: 26 [%]. Curb mass (excl. driver and cargo): 2099 [kg]. Driving mass (incl. driver and cargo): 2524 [kg].
description | Cradle-to-grave life cycle inventory of a medium duty truck over its lifetime. carculator_truck is a open-source parametrized truck model that produces life cycle inventories for any desired set of parameters value (lifetime, load factor, power, battery size, fuel blend, etc.): to produce your own inventories, go to https://github.com/romainsacchi/carculator_truck or contact carculator@psi.ch.
location | RER
production amount | 1
reference product | Light duty truck
source | Source: Sacchi R., Bauer C. Life cycle inventories for on-road vehicles. Paul Scherrer Institut, 2023. DOI: 10.5281/zenodo.5156043
type | process
unit | unit
worksheet name | trucks_bw_ei_38
Exchanges
name | amount | database | location | unit | type | reference product | tag
Light duty truck, battery electric, LFP battery, 3.5t gross weight, 2020, urban delivery | 1 | MobiTool - trucks | RER | unit | production | Light duty truck | other
Battery BoP | 174.9023 | MobiTool - trucks | GLO | kilogram | technosphere | Battery BoP | energy storage
Battery cell, LFP | 699.6092 | MobiTool - trucks | GLO | kilogram | technosphere | Battery cell | energy storage
Glider lightweighting | 81.58 | MobiTool - trucks | GLO | kilogram | technosphere | Glider lightweighting | glider
assembly operation, for lorry | 2099 | MobiTool - trucks | RER | kilogram | technosphere | assembly operation, for lorry
cabin, for lorry | 175 | MobiTool - trucks | RER | kilogram | technosphere | cabin, for lorry | glider
frame, blanks and saddle, for lorry | 703 | MobiTool - trucks | RER | kilogram | technosphere | frame, blanks and saddle, for lorry | glider
gearbox, for lorry | 29.736 | MobiTool - trucks | RER | kilogram | technosphere | gearbox, for lorry | powertrain
maintenance, lorry 16 metric ton | 0.21875 | ecoinvent 3.9 cutoff | CH | unit | technosphere | maintenance, lorry 16 metric ton | maintenance
market for converter, for electric passenger car | 25 | ecoinvent 3.9 cutoff | GLO | kilogram | technosphere | converter, for electric passenger car | energy storage
market for electric motor, electric passenger car | 40.1445 | ecoinvent 3.9 cutoff | GLO | kilogram | technosphere | electric motor, electric passenger car | powertrain
market for inverter, for electric passenger car | 7.4388 | ecoinvent 3.9 cutoff | GLO | kilogram | technosphere | inverter, for electric passenger car | energy storage
market for power distribution unit, for electric passenger car | 4 | ecoinvent 3.9 cutoff | GLO | kilogram | technosphere | power distribution unit, for electric passenger car | energy storage
market for used Li-ion battery | -874.5115 | ecoinvent 3.9 cutoff | GLO | kilogram | technosphere | used Li-ion battery | other
other components, for electric lorry | 119 | MobiTool - trucks | RER | kilogram | technosphere | other components, for electric lorry | glider
power electronics, for lorry | 24 | MobiTool - trucks | RER | kilogram | technosphere | power electronics, for lorry | powertrain
retarder, for lorry | 9.912 | MobiTool - trucks | RER | kilogram | technosphere | retarder, for lorry | powertrain
suspension, for lorry | 334 | MobiTool - trucks | RER | kilogram | technosphere | suspension, for lorry | glider
tires and wheels, for lorry | 194 | MobiTool - trucks | RER | kilogram | technosphere | tires and wheels, for lorry | glider
transmission, for lorry | 42.952 | MobiTool - trucks | RER | kilogram | technosphere | transmission, for lorry | powertrain
treatment of used lorry, 16 metric ton | -0.21875 | ecoinvent 3.9 cutoff | CH | unit | technosphere | used lorry, 16 metric ton | EoL
Activity | Light duty truck, battery electric, LFP battery, 7.5t gross weight, 2020, regional delivery
code | b99638efa8e5f02ebbe0aa01d8fb46d7
comment | Electric motor power: 173 [kW]. Km over lifetime: 165000 [km]. Yearly mileage: 11000 [km/year]. Autonomy on a full tank/battery: 400 [km]. Tank-to-wheel efficiency: 72 [%]. Tank-to-wheel energy consumption: 1988 [kj/km]. Battery capacity: 276 [kWh]. Mass of battery: 2301 [kg]. Available payload: 1625 [kg]. Payload: 640 [kg]. Load factor: 39 [%]. Curb mass (excl. driver and cargo): 5799 [kg]. Driving mass (incl. driver and cargo): 6514 [kg].
description | Cradle-to-grave life cycle inventory of a medium duty truck over its lifetime. carculator_truck is a open-source parametrized truck model that produces life cycle inventories for any desired set of parameters value (lifetime, load factor, power, battery size, fuel blend, etc.): to produce your own inventories, go to https://github.com/romainsacchi/carculator_truck or contact carculator@psi.ch.
location | RER
production amount | 1
reference product | Light duty truck
source | Source: Sacchi R., Bauer C. Life cycle inventories for on-road vehicles. Paul Scherrer Institut, 2023. DOI: 10.5281/zenodo.5156043
type | process
unit | unit
worksheet name | trucks_bw_ei_38
Exchanges
name | amount | database | location | unit | type | reference product | tag
Light duty truck, battery electric, LFP battery, 7.5t gross weight, 2020, regional delivery | 1 | MobiTool - trucks | RER | unit | production | Light duty truck | other
Battery BoP | 920.5842 | MobiTool - trucks | GLO | kilogram | technosphere | Battery BoP | energy storage
Battery cell, LFP | 3682.3372 | MobiTool - trucks | GLO | kilogram | technosphere | Battery cell | energy storage
Glider lightweighting | 174.95 | MobiTool - trucks | GLO | kilogram | technosphere | Glider lightweighting | glider
assembly operation, for lorry | 5799 | MobiTool - trucks | RER | kilogram | technosphere | assembly operation, for lorry
cabin, for lorry | 375 | MobiTool - trucks | RER | kilogram | technosphere | cabin, for lorry | glider
frame, blanks and saddle, for lorry | 1506 | MobiTool - trucks | RER | kilogram | technosphere | frame, blanks and saddle, for lorry | glider
gearbox, for lorry | 63.72 | MobiTool - trucks | RER | kilogram | technosphere | gearbox, for lorry | powertrain
maintenance, lorry 16 metric ton | 0.46875 | ecoinvent 3.9 cutoff | CH | unit | technosphere | maintenance, lorry 16 metric ton | maintenance
market for converter, for electric passenger car | 25 | ecoinvent 3.9 cutoff | GLO | kilogram | technosphere | converter, for electric passenger car | energy storage
market for electric motor, electric passenger car | 95.405 | ecoinvent 3.9 cutoff | GLO | kilogram | technosphere | electric motor, electric passenger car | powertrain
market for inverter, for electric passenger car | 13.3207 | ecoinvent 3.9 cutoff | GLO | kilogram | technosphere | inverter, for electric passenger car | energy storage
market for power distribution unit, for electric passenger car | 4 | ecoinvent 3.9 cutoff | GLO | kilogram | technosphere | power distribution unit, for electric passenger car | energy storage
market for used Li-ion battery | -4602.9214 | ecoinvent 3.9 cutoff | GLO | kilogram | technosphere | used Li-ion battery | other
other components, for electric lorry | 256 | MobiTool - trucks | RER | kilogram | technosphere | other components, for electric lorry | glider
power electronics, for lorry | 52 | MobiTool - trucks | RER | kilogram | technosphere | power electronics, for lorry | powertrain
retarder, for lorry | 21.24 | MobiTool - trucks | RER | kilogram | technosphere | retarder, for lorry | powertrain
suspension, for lorry | 717 | MobiTool - trucks | RER | kilogram | technosphere | suspension, for lorry | glider
tires and wheels, for lorry | 416 | MobiTool - trucks | RER | kilogram | technosphere | tires and wheels, for lorry | glider
transmission, for lorry | 92.04 | MobiTool - trucks | RER | kilogram | technosphere | transmission, for lorry | powertrain
treatment of used lorry, 16 metric ton | -0.46875 | ecoinvent 3.9 cutoff | CH | unit | technosphere | used lorry, 16 metric ton | EoL
Activity | Light duty truck, battery electric, LFP battery, 7.5t gross weight, 2020, urban delivery
code | 9fcbc1145eed3e988c99743423aa2cf3
comment | Electric motor power: 125 [kW]. Km over lifetime: 165000 [km]. Yearly mileage: 11000 [km/year]. Autonomy on a full tank/battery: 150 [km]. Tank-to-wheel efficiency: 72 [%]. Tank-to-wheel energy consumption: 1624 [kj/km]. Battery capacity: 84 [kWh]. Mass of battery: 705 [kg]. Available payload: 3254 [kg]. Payload: 640 [kg]. Load factor: 19 [%]. Curb mass (excl. driver and cargo): 4170 [kg]. Driving mass (incl. driver and cargo): 4885 [kg].
description | Cradle-to-grave life cycle inventory of a medium duty truck over its lifetime. carculator_truck is a open-source parametrized truck model that produces life cycle inventories for any desired set of parameters value (lifetime, load factor, power, battery size, fuel blend, etc.): to produce your own inventories, go to https://github.com/romainsacchi/carculator_truck or contact carculator@psi.ch.
location | RER
production amount | 1
reference product | Light duty truck
source | Source: Sacchi R., Bauer C. Life cycle inventories for on-road vehicles. Paul Scherrer Institut, 2023. DOI: 10.5281/zenodo.5156043
type | process
unit | unit
worksheet name | trucks_bw_ei_38
Exchanges
name | amount | database | location | unit | type | reference product | tag
Light duty truck, battery electric, LFP battery, 7.5t gross weight, 2020, urban delivery | 1 | MobiTool - trucks | RER | unit | production | Light duty truck | other
Battery BoP | 282.0917 | MobiTool - trucks | GLO | kilogram | technosphere | Battery BoP | energy storage
Battery cell, LFP | 1128.367 | MobiTool - trucks | GLO | kilogram | technosphere | Battery cell | energy storage
Glider lightweighting | 174.95 | MobiTool - trucks | GLO | kilogram | technosphere | Glider lightweighting | glider
assembly operation, for lorry | 4170 | MobiTool - trucks | RER | kilogram | technosphere | assembly operation, for lorry
cabin, for lorry | 375 | MobiTool - trucks | RER | kilogram | technosphere | cabin, for lorry | glider
frame, blanks and saddle, for lorry | 1506 | MobiTool - trucks | RER | kilogram | technosphere | frame, blanks and saddle, for lorry | glider
gearbox, for lorry | 63.72 | MobiTool - trucks | RER | kilogram | technosphere | gearbox, for lorry | powertrain
maintenance, lorry 16 metric ton | 0.46875 | ecoinvent 3.9 cutoff | CH | unit | technosphere | maintenance, lorry 16 metric ton | maintenance
market for converter, for electric passenger car | 25 | ecoinvent 3.9 cutoff | GLO | kilogram | technosphere | converter, for electric passenger car | energy storage
market for electric motor, electric passenger car | 65.1662 | ecoinvent 3.9 cutoff | GLO | kilogram | technosphere | electric motor, electric passenger car | powertrain
market for inverter, for electric passenger car | 10.7306 | ecoinvent 3.9 cutoff | GLO | kilogram | technosphere | inverter, for electric passenger car | energy storage
market for power distribution unit, for electric passenger car | 4 | ecoinvent 3.9 cutoff | GLO | kilogram | technosphere | power distribution unit, for electric passenger car | energy storage
market for used Li-ion battery | -1410.4587 | ecoinvent 3.9 cutoff | GLO | kilogram | technosphere | used Li-ion battery | other
other components, for electric lorry | 256 | MobiTool - trucks | RER | kilogram | technosphere | other components, for electric lorry | glider
power electronics, for lorry | 52 | MobiTool - trucks | RER | kilogram | technosphere | power electronics, for lorry | powertrain
retarder, for lorry | 21.24 | MobiTool - trucks | RER | kilogram | technosphere | retarder, for lorry | powertrain
suspension, for lorry | 717 | MobiTool - trucks | RER | kilogram | technosphere | suspension, for lorry | glider
tires and wheels, for lorry | 416 | MobiTool - trucks | RER | kilogram | technosphere | tires and wheels, for lorry | glider
transmission, for lorry | 92.04 | MobiTool - trucks | RER | kilogram | technosphere | transmission, for lorry | powertrain
treatment of used lorry, 16 metric ton | -0.46875 | ecoinvent 3.9 cutoff | CH | unit | technosphere | used lorry, 16 metric ton | EoL
Activity | Light duty truck, battery electric, NCA battery, 3.5t gross weight, 2020, urban delivery
code | c4ffb0b80d12a20342c860f28ed67341
comment | Electric motor power: 61 [kW]. Km over lifetime: 180000 [km]. Yearly mileage: 12000 [km/year]. Autonomy on a full tank/battery: 150 [km]. Tank-to-wheel efficiency: 72 [%]. Tank-to-wheel energy consumption: 998 [kj/km]. Battery capacity: 51 [kWh]. Mass of battery: 376 [kg]. Available payload: 1386 [kg]. Payload: 350 [kg]. Load factor: 25 [%]. Curb mass (excl. driver and cargo): 2038 [kg]. Driving mass (incl. driver and cargo): 2463 [kg].
description | Cradle-to-grave life cycle inventory of a medium duty truck over its lifetime. carculator_truck is a open-source parametrized truck model that produces life cycle inventories for any desired set of parameters value (lifetime, load factor, power, battery size, fuel blend, etc.): to produce your own inventories, go to https://github.com/romainsacchi/carculator_truck or contact carculator@psi.ch.
location | RER
production amount | 1
reference product | Light duty truck
source | Source: Sacchi R., Bauer C. Life cycle inventories for on-road vehicles. Paul Scherrer Institut, 2023. DOI: 10.5281/zenodo.5156043
type | process
unit | unit
worksheet name | trucks_bw_ei_38
Exchanges
name | amount | database | location | unit | type | reference product | tag
Light duty truck, battery electric, NCA battery, 3.5t gross weight, 2020, urban delivery | 1 | MobiTool - trucks | RER | unit | production | Light duty truck | other
Battery BoP | 301.4266 | MobiTool - trucks | GLO | kilogram | technosphere | Battery BoP | energy storage
Battery cell, NCA | 452.1399 | MobiTool - trucks | GLO | kilogram | technosphere | Battery cell | energy storage
Glider lightweighting | 81.58 | MobiTool - trucks | GLO | kilogram | technosphere | Glider lightweighting | glider
assembly operation, for lorry | 2038 | MobiTool - trucks | RER | kilogram | technosphere | assembly operation, for lorry | other
cabin, for lorry | 175 | MobiTool - trucks | RER | kilogram | technosphere | cabin, for lorry | glider
frame, blanks and saddle, for lorry | 703 | MobiTool - trucks | RER | kilogram | technosphere | frame, blanks and saddle, for lorry | glider
gearbox, for lorry | 29.736 | MobiTool - trucks | RER | kilogram | technosphere | gearbox, for lorry | powertrain
maintenance, lorry 16 metric ton | 0.21875 | ecoinvent 3.9 cutoff | CH | unit | technosphere | maintenance, lorry 16 metric ton | maintenance
market for converter, for electric passenger car | 25 | ecoinvent 3.9 cutoff | GLO | kilogram | technosphere | converter, for electric passenger car | energy storage
market for electric motor, electric passenger car | 39.5743 | ecoinvent 3.9 cutoff | GLO | kilogram | technosphere | electric motor, electric passenger car | powertrain
market for inverter, for electric passenger car | 7.3416 | ecoinvent 3.9 cutoff | GLO | kilogram | technosphere | inverter, for electric passenger car | energy storage
market for power distribution unit, for electric passenger car | 4 | ecoinvent 3.9 cutoff | GLO | kilogram | technosphere | power distribution unit, for electric passenger car | energy storage
market for used Li-ion battery | -753.5665 | ecoinvent 3.9 cutoff | GLO | kilogram | technosphere | used Li-ion battery | other
other components, for electric lorry | 119 | MobiTool - trucks | RER | kilogram | technosphere | other components, for electric lorry | glider
power electronics, for lorry | 24 | MobiTool - trucks | RER | kilogram | technosphere | power electronics, for lorry | powertrain
retarder, for lorry | 9.912 | MobiTool - trucks | RER | kilogram | technosphere | retarder, for lorry | powertrain
suspension, for lorry | 334 | MobiTool - trucks | RER | kilogram | technosphere | suspension, for lorry | glider
tires and wheels, for lorry | 194 | MobiTool - trucks | RER | kilogram | technosphere | tires and wheels, for lorry | glider
transmission, for lorry | 42.952 | MobiTool - trucks | RER | kilogram | technosphere | transmission, for lorry | powertrain
treatment of used lorry, 16 metric ton | -0.21875 | ecoinvent 3.9 cutoff | CH | unit | technosphere | used lorry, 16 metric ton | EoL
Activity | Light duty truck, battery electric, NCA battery, 7.5t gross weight, 2020, regional delivery
code | 9674f8a1144222a2ecd91ff7ba10b584
comment | Electric motor power: 163 [kW]. Km over lifetime: 165000 [km]. Yearly mileage: 11000 [km/year]. Autonomy on a full tank/battery: 400 [km]. Tank-to-wheel efficiency: 72 [%]. Tank-to-wheel energy consumption: 1946 [kj/km]. Battery capacity: 270 [kWh]. Mass of battery: 1958 [kg]. Available payload: 1976 [kg]. Payload: 640 [kg]. Load factor: 32 [%]. Curb mass (excl. driver and cargo): 5448 [kg]. Driving mass (incl. driver and cargo): 6163 [kg].
description | Cradle-to-grave life cycle inventory of a medium duty truck over its lifetime. carculator_truck is a open-source parametrized truck model that produces life cycle inventories for any desired set of parameters value (lifetime, load factor, power, battery size, fuel blend, etc.): to produce your own inventories, go to https://github.com/romainsacchi/carculator_truck or contact carculator@psi.ch.
location | RER
production amount | 1
reference product | Light duty truck
source | Source: Sacchi R., Bauer C. Life cycle inventories for on-road vehicles. Paul Scherrer Institut, 2023. DOI: 10.5281/zenodo.5156043
type | process
unit | unit
worksheet name | trucks_bw_ei_38
Exchanges
name | amount | database | location | unit | type | reference product | tag
Light duty truck, battery electric, NCA battery, 7.5t gross weight, 2020, regional delivery | 1 | MobiTool - trucks | RER | unit | production | Light duty truck | other
Battery BoP | 1567.0267 | MobiTool - trucks | GLO | kilogram | technosphere | Battery BoP | energy storage
Battery cell, NCA | 2350.5403 | MobiTool - trucks | GLO | kilogram | technosphere | Battery cell | energy storage
Glider lightweighting | 174.95 | MobiTool - trucks | GLO | kilogram | technosphere | Glider lightweighting | glider
assembly operation, for lorry | 5448 | MobiTool - trucks | RER | kilogram | technosphere | assembly operation, for lorry
cabin, for lorry | 375 | MobiTool - trucks | RER | kilogram | technosphere | cabin, for lorry | glider
frame, blanks and saddle, for lorry | 1506 | MobiTool - trucks | RER | kilogram | technosphere | frame, blanks and saddle, for lorry | glider
gearbox, for lorry | 63.72 | MobiTool - trucks | RER | kilogram | technosphere | gearbox, for lorry | powertrain
maintenance, lorry 16 metric ton | 0.46875 | ecoinvent 3.9 cutoff | CH | unit | technosphere | maintenance, lorry 16 metric ton | maintenance
market for converter, for electric passenger car | 25 | ecoinvent 3.9 cutoff | GLO | kilogram | technosphere | converter, for electric passenger car | energy storage
market for electric motor, electric passenger car | 87.8878 | ecoinvent 3.9 cutoff | GLO | kilogram | technosphere | electric motor, electric passenger car | powertrain
market for inverter, for electric passenger car | 12.7631 | ecoinvent 3.9 cutoff | GLO | kilogram | technosphere | inverter, for electric passenger car | energy storage
market for power distribution unit, for electric passenger car | 4 | ecoinvent 3.9 cutoff | GLO | kilogram | technosphere | power distribution unit, for electric passenger car | energy storage
market for used Li-ion battery | -3917.567 | ecoinvent 3.9 cutoff | GLO | kilogram | technosphere | used Li-ion battery | other
other components, for electric lorry | 256 | MobiTool - trucks | RER | kilogram | technosphere | other components, for electric lorry | glider
power electronics, for lorry | 52 | MobiTool - trucks | RER | kilogram | technosphere | power electronics, for lorry | powertrain
retarder, for lorry | 21.24 | MobiTool - trucks | RER | kilogram | technosphere | retarder, for lorry | powertrain
suspension, for lorry | 717 | MobiTool - trucks | RER | kilogram | technosphere | suspension, for lorry | glider
tires and wheels, for lorry | 416 | MobiTool - trucks | RER | kilogram | technosphere | tires and wheels, for lorry | glider
transmission, for lorry | 92.04 | MobiTool - trucks | RER | kilogram | technosphere | transmission, for lorry | powertrain
treatment of used lorry, 16 metric ton | -0.46875 | ecoinvent 3.9 cutoff | CH | unit | technosphere | used lorry, 16 metric ton | EoL
Activity | Light duty truck, battery electric, NCA battery, 7.5t gross weight, 2020, urban delivery
code | 38a4528d4b577ac288318de6fdcfa3bd
comment | Electric motor power: 122 [kW]. Km over lifetime: 165000 [km]. Yearly mileage: 11000 [km/year]. Autonomy on a full tank/battery: 150 [km]. Tank-to-wheel efficiency: 72 [%]. Tank-to-wheel energy consumption: 1609 [kj/km]. Battery capacity: 83 [kWh]. Mass of battery: 607 [kg]. Available payload: 3354 [kg]. Payload: 640 [kg]. Load factor: 19 [%]. Curb mass (excl. driver and cargo): 4070 [kg]. Driving mass (incl. driver and cargo): 4785 [kg].
description | Cradle-to-grave life cycle inventory of a medium duty truck over its lifetime. carculator_truck is a open-source parametrized truck model that produces life cycle inventories for any desired set of parameters value (lifetime, load factor, power, battery size, fuel blend, etc.): to produce your own inventories, go to https://github.com/romainsacchi/carculator_truck or contact carculator@psi.ch.
location | RER
production amount | 1
reference product | Light duty truck
source | Source: Sacchi R., Bauer C. Life cycle inventories for on-road vehicles. Paul Scherrer Institut, 2023. DOI: 10.5281/zenodo.5156043
type | process
unit | unit
worksheet name | trucks_bw_ei_38
Exchanges
name | amount | database | location | unit | type | reference product | tag
Light duty truck, battery electric, NCA battery, 7.5t gross weight, 2020, urban delivery | 1 | MobiTool - trucks | RER | unit | production | Light duty truck | other
Battery BoP | 486.0617 | MobiTool - trucks | GLO | kilogram | technosphere | Battery BoP | energy storage
Battery cell, NCA | 729.0927 | MobiTool - trucks | GLO | kilogram | technosphere | Battery cell | energy storage
Glider lightweighting | 174.95 | MobiTool - trucks | GLO | kilogram | technosphere | Glider lightweighting | glider
assembly operation, for lorry | 4070 | MobiTool - trucks | RER | kilogram | technosphere | assembly operation, for lorry | other
cabin, for lorry | 375 | MobiTool - trucks | RER | kilogram | technosphere | cabin, for lorry | glider
frame, blanks and saddle, for lorry | 1506 | MobiTool - trucks | RER | kilogram | technosphere | frame, blanks and saddle, for lorry | glider
gearbox, for lorry | 63.72 | MobiTool - trucks | RER | kilogram | technosphere | gearbox, for lorry | powertrain
maintenance, lorry 16 metric ton | 0.46875 | ecoinvent 3.9 cutoff | CH | unit | technosphere | maintenance, lorry 16 metric ton | maintenance
market for converter, for electric passenger car | 25 | ecoinvent 3.9 cutoff | GLO | kilogram | technosphere | converter, for electric passenger car | energy storage
market for electric motor, electric passenger car | 63.6693 | ecoinvent 3.9 cutoff | GLO | kilogram | technosphere | electric motor, electric passenger car | powertrain
market for inverter, for electric passenger car | 10.5727 | ecoinvent 3.9 cutoff | GLO | kilogram | technosphere | inverter, for electric passenger car | energy storage
market for power distribution unit, for electric passenger car | 4 | ecoinvent 3.9 cutoff | GLO | kilogram | technosphere | power distribution unit, for electric passenger car | energy storage
market for used Li-ion battery | -1215.1544 | ecoinvent 3.9 cutoff | GLO | kilogram | technosphere | used Li-ion battery | other
other components, for electric lorry | 256 | MobiTool - trucks | RER | kilogram | technosphere | other components, for electric lorry | glider
power electronics, for lorry | 52 | MobiTool - trucks | RER | kilogram | technosphere | power electronics, for lorry | powertrain
retarder, for lorry | 21.24 | MobiTool - trucks | RER | kilogram | technosphere | retarder, for lorry | powertrain
suspension, for lorry | 717 | MobiTool - trucks | RER | kilogram | technosphere | suspension, for lorry | glider
tires and wheels, for lorry | 416 | MobiTool - trucks | RER | kilogram | technosphere | tires and wheels, for lorry | glider
transmission, for lorry | 92.04 | MobiTool - trucks | RER | kilogram | technosphere | transmission, for lorry | powertrain
treatment of used lorry, 16 metric ton | -0.46875 | ecoinvent 3.9 cutoff | CH | unit | technosphere | used lorry, 16 metric ton | EoL
Activity | Light duty truck, battery electric, NMC-622 battery, 3.5t gross weight, 2020, urban delivery
code | 7dd926c64411242076822f68cbf8128a
comment | Electric motor power: 62 [kW]. Km over lifetime: 180000 [km]. Yearly mileage: 12000 [km/year]. Autonomy on a full tank/battery: 150 [km]. Tank-to-wheel efficiency: 72 [%]. Tank-to-wheel energy consumption: 1007 [kj/km]. Battery capacity: 52 [kWh]. Mass of battery: 437 [kg]. Available payload: 1325 [kg]. Payload: 350 [kg]. Load factor: 26 [%]. Curb mass (excl. driver and cargo): 2099 [kg]. Driving mass (incl. driver and cargo): 2524 [kg].
description | Cradle-to-grave life cycle inventory of a medium duty truck over its lifetime. carculator_truck is a open-source parametrized truck model that produces life cycle inventories for any desired set of parameters value (lifetime, load factor, power, battery size, fuel blend, etc.): to produce your own inventories, go to https://github.com/romainsacchi/carculator_truck or contact carculator@psi.ch.
location | RER
production amount | 1
reference product | Light duty truck
source | Source: Sacchi R., Bauer C. Life cycle inventories for on-road vehicles. Paul Scherrer Institut, 2023. DOI: 10.5281/zenodo.5156043
type | process
unit | unit
worksheet name | trucks_bw_ei_38
Exchanges
name | amount | database | location | unit | type | reference product | tag
Light duty truck, battery electric, NMC-622 battery, 3.5t gross weight, 2020, urban delivery | 1 | MobiTool - trucks | RER | unit | production | Light duty truck | other
Battery BoP | 349.8046 | MobiTool - trucks | GLO | kilogram | technosphere | Battery BoP | energy storage
Battery cell, NMC-622 | 524.7069 | MobiTool - trucks | GLO | kilogram | technosphere | Battery cell | energy storage
Glider lightweighting | 81.58 | MobiTool - trucks | GLO | kilogram | technosphere | Glider lightweighting | glider
assembly operation, for lorry | 2524 | MobiTool - trucks | RER | kilogram | technosphere | assembly operation, for lorry
cabin, for lorry | 175 | MobiTool - trucks | RER | kilogram | technosphere | cabin, for lorry | glider
frame, blanks and saddle, for lorry | 703 | MobiTool - trucks | RER | kilogram | technosphere | frame, blanks and saddle, for lorry | glider
gearbox, for lorry | 29.736 | MobiTool - trucks | RER | kilogram | technosphere | gearbox, for lorry | powertrain
maintenance, lorry 16 metric ton | 0.21875 | ecoinvent 3.9 cutoff | CH | unit | technosphere | maintenance, lorry 16 metric ton | maintenance
market for converter, for electric passenger car | 25 | ecoinvent 3.9 cutoff | GLO | kilogram | technosphere | converter, for electric passenger car | energy storage
market for electric motor, electric passenger car | 40.1445 | ecoinvent 3.9 cutoff | GLO | kilogram | technosphere | electric motor, electric passenger car | powertrain
market for inverter, for electric passenger car | 7.4388 | ecoinvent 3.9 cutoff | GLO | kilogram | technosphere | inverter, for electric passenger car | energy storage
market for power distribution unit, for electric passenger car | 4 | ecoinvent 3.9 cutoff | GLO | kilogram | technosphere | power distribution unit, for electric passenger car | energy storage
market for used Li-ion battery | -874.5115 | ecoinvent 3.9 cutoff | GLO | kilogram | technosphere | used Li-ion battery | other
other components, for electric lorry | 119 | MobiTool - trucks | RER | kilogram | technosphere | other components, for electric lorry | glider
power electronics, for lorry | 24 | MobiTool - trucks | RER | kilogram | technosphere | power electronics, for lorry | powertrain
retarder, for lorry | 9.912 | MobiTool - trucks | RER | kilogram | technosphere | retarder, for lorry | powertrain
suspension, for lorry | 334 | MobiTool - trucks | RER | kilogram | technosphere | suspension, for lorry | glider
tires and wheels, for lorry | 194 | MobiTool - trucks | RER | kilogram | technosphere | tires and wheels, for lorry | glider
transmission, for lorry | 42.952 | MobiTool - trucks | RER | kilogram | technosphere | transmission, for lorry | powertrain
treatment of used lorry, 16 metric ton | -0.21875 | ecoinvent 3.9 cutoff | CH | unit | technosphere | used lorry, 16 metric ton | EoL
Activity | Light duty truck, battery electric, NMC-622 battery, 7.5t gross weight, 2020, regional delivery
code | 02982519ef4c4bf57dfe06c2a1949ed6
comment | Electric motor power: 173 [kW]. Km over lifetime: 165000 [km]. Yearly mileage: 11000 [km/year]. Autonomy on a full tank/battery: 400 [km]. Tank-to-wheel efficiency: 72 [%]. Tank-to-wheel energy consumption: 1988 [kj/km]. Battery capacity: 276 [kWh]. Mass of battery: 2301 [kg]. Available payload: 1625 [kg]. Payload: 640 [kg]. Load factor: 39 [%]. Curb mass (excl. driver and cargo): 5799 [kg]. Driving mass (incl. driver and cargo): 6514 [kg].
description | Cradle-to-grave life cycle inventory of a medium duty truck over its lifetime. carculator_truck is a open-source parametrized truck model that produces life cycle inventories for any desired set of parameters value (lifetime, load factor, power, battery size, fuel blend, etc.): to produce your own inventories, go to https://github.com/romainsacchi/carculator_truck or contact carculator@psi.ch.
location | RER
production amount | 1
reference product | Light duty truck
source | Source: Sacchi R., Bauer C. Life cycle inventories for on-road vehicles. Paul Scherrer Institut, 2023. DOI: 10.5281/zenodo.5156043
type | process
unit | unit
worksheet name | trucks_bw_ei_38
Exchanges
name | amount | database | location | unit | type | reference product | tag
Light duty truck, battery electric, NMC-622 battery, 7.5t gross weight, 2020, regional delivery | 1 | MobiTool - trucks | RER | unit | production | Light duty truck | other
Battery BoP | 1841.1684 | MobiTool - trucks | GLO | kilogram | technosphere | Battery BoP | energy storage
Battery cell, NMC-622 | 2761.7529 | MobiTool - trucks | GLO | kilogram | technosphere | Battery cell | energy storage
Glider lightweighting | 174.95 | MobiTool - trucks | GLO | kilogram | technosphere | Glider lightweighting | glider
assembly operation, for lorry | 5799 | MobiTool - trucks | RER | kilogram | technosphere | assembly operation, for lorry
cabin, for lorry | 375 | MobiTool - trucks | RER | kilogram | technosphere | cabin, for lorry | glider
frame, blanks and saddle, for lorry | 1506 | MobiTool - trucks | RER | kilogram | technosphere | frame, blanks and saddle, for lorry | glider
gearbox, for lorry | 63.72 | MobiTool - trucks | RER | kilogram | technosphere | gearbox, for lorry | powertrain
maintenance, lorry 16 metric ton | 0.46875 | ecoinvent 3.9 cutoff | CH | unit | technosphere | maintenance, lorry 16 metric ton | maintenance
market for converter, for electric passenger car | 25 | ecoinvent 3.9 cutoff | GLO | kilogram | technosphere | converter, for electric passenger car | energy storage
market for electric motor, electric passenger car | 95.405 | ecoinvent 3.9 cutoff | GLO | kilogram | technosphere | electric motor, electric passenger car | powertrain
market for inverter, for electric passenger car | 13.3207 | ecoinvent 3.9 cutoff | GLO | kilogram | technosphere | inverter, for electric passenger car | energy storage
market for power distribution unit, for electric passenger car | 4 | ecoinvent 3.9 cutoff | GLO | kilogram | technosphere | power distribution unit, for electric passenger car | energy storage
market for used Li-ion battery | -4602.9214 | ecoinvent 3.9 cutoff | GLO | kilogram | technosphere | used Li-ion battery | other
other components, for electric lorry | 256 | MobiTool - trucks | RER | kilogram | technosphere | other components, for electric lorry | glider
power electronics, for lorry | 52 | MobiTool - trucks | RER | kilogram | technosphere | power electronics, for lorry | powertrain
retarder, for lorry | 21.24 | MobiTool - trucks | RER | kilogram | technosphere | retarder, for lorry | powertrain
suspension, for lorry | 717 | MobiTool - trucks | RER | kilogram | technosphere | suspension, for lorry | glider
tires and wheels, for lorry | 416 | MobiTool - trucks | RER | kilogram | technosphere | tires and wheels, for lorry | glider
transmission, for lorry | 92.04 | MobiTool - trucks | RER | kilogram | technosphere | transmission, for lorry | powertrain
treatment of used lorry, 16 metric ton | -0.46875 | ecoinvent 3.9 cutoff | CH | unit | technosphere | used lorry, 16 metric ton | EoL
Activity | Light duty truck, battery electric, NMC-622 battery, 7.5t gross weight, 2020, urban delivery
code | d7e1579a8382c162e661b54fd55880fe
comment | Electric motor power: 125 [kW]. Km over lifetime: 165000 [km]. Yearly mileage: 11000 [km/year]. Autonomy on a full tank/battery: 150 [km]. Tank-to-wheel efficiency: 72 [%]. Tank-to-wheel energy consumption: 1624 [kj/km]. Battery capacity: 84 [kWh]. Mass of battery: 705 [kg]. Available payload: 3254 [kg]. Payload: 640 [kg]. Load factor: 19 [%]. Curb mass (excl. driver and cargo): 4170 [kg]. Driving mass (incl. driver and cargo): 4885 [kg].
description | Cradle-to-grave life cycle inventory of a medium duty truck over its lifetime. carculator_truck is a open-source parametrized truck model that produces life cycle inventories for any desired set of parameters value (lifetime, load factor, power, battery size, fuel blend, etc.): to produce your own inventories, go to https://github.com/romainsacchi/carculator_truck or contact carculator@psi.ch.
location | RER
production amount | 1
reference product | Light duty truck
source | Source: Sacchi R., Bauer C. Life cycle inventories for on-road vehicles. Paul Scherrer Institut, 2023. DOI: 10.5281/zenodo.5156043
type | process
unit | unit
worksheet name | trucks_bw_ei_38
Exchanges
name | amount | database | location | unit | type | reference product | tag
Light duty truck, battery electric, NMC-622 battery, 7.5t gross weight, 2020, urban delivery | 1 | MobiTool - trucks | RER | unit | production | Light duty truck | other
Battery BoP | 564.1835 | MobiTool - trucks | GLO | kilogram | technosphere | Battery BoP | energy storage
Battery cell, NMC-622 | 846.2753 | MobiTool - trucks | GLO | kilogram | technosphere | Battery cell | energy storage
Glider lightweighting | 174.95 | MobiTool - trucks | GLO | kilogram | technosphere | Glider lightweighting | glider
assembly operation, for lorry | 4170 | MobiTool - trucks | RER | kilogram | technosphere | assembly operation, for lorry
cabin, for lorry | 375 | MobiTool - trucks | RER | kilogram | technosphere | cabin, for lorry | glider
frame, blanks and saddle, for lorry | 1506 | MobiTool - trucks | RER | kilogram | technosphere | frame, blanks and saddle, for lorry | glider
gearbox, for lorry | 63.72 | MobiTool - trucks | RER | kilogram | technosphere | gearbox, for lorry | powertrain
maintenance, lorry 16 metric ton | 0.46875 | ecoinvent 3.9 cutoff | CH | unit | technosphere | maintenance, lorry 16 metric ton | maintenance
market for converter, for electric passenger car | 25 | ecoinvent 3.9 cutoff | GLO | kilogram | technosphere | converter, for electric passenger car | energy storage
market for electric motor, electric passenger car | 65.1662 | ecoinvent 3.9 cutoff | GLO | kilogram | technosphere | electric motor, electric passenger car | powertrain
market for inverter, for electric passenger car | 10.7306 | ecoinvent 3.9 cutoff | GLO | kilogram | technosphere | inverter, for electric passenger car | energy storage
market for power distribution unit, for electric passenger car | 4 | ecoinvent 3.9 cutoff | GLO | kilogram | technosphere | power distribution unit, for electric passenger car | energy storage
market for used Li-ion battery | -1410.4587 | ecoinvent 3.9 cutoff | GLO | kilogram | technosphere | used Li-ion battery | other
other components, for electric lorry | 256 | MobiTool - trucks | RER | kilogram | technosphere | other components, for electric lorry | glider
power electronics, for lorry | 52 | MobiTool - trucks | RER | kilogram | technosphere | power electronics, for lorry | powertrain
retarder, for lorry | 21.24 | MobiTool - trucks | RER | kilogram | technosphere | retarder, for lorry | powertrain
suspension, for lorry | 717 | MobiTool - trucks | RER | kilogram | technosphere | suspension, for lorry | glider
tires and wheels, for lorry | 416 | MobiTool - trucks | RER | kilogram | technosphere | tires and wheels, for lorry | glider
transmission, for lorry | 92.04 | MobiTool - trucks | RER | kilogram | technosphere | transmission, for lorry | powertrain
treatment of used lorry, 16 metric ton | -0.46875 | ecoinvent 3.9 cutoff | CH | unit | technosphere | used lorry, 16 metric ton | EoL
Activity | Light duty truck, compressed gas, 3.5t gross weight, 2020, EURO-VI, long haul
code | 0918f04aa84e14517a005eb07b74e92b
comment | Combustion engine power: 160 [kW]. Power share from combustion engine: 100 [%]. Km over lifetime: 180000 [km]. Yearly mileage: 12000 [km/year]. Autonomy on a full tank/battery: 800 [km]. Tank-to-wheel efficiency: 25 [%]. Tank-to-wheel energy consumption: 3642 [kj/km]. Fuel tank capacity: 809 [kWh]. Available payload: 992 [kg]. Payload: 350 [kg]. Load factor: 35 [%]. Curb mass (excl. driver and cargo): 2432 [kg]. Driving mass (incl. driver and cargo): 2857 [kg].
description | Cradle-to-grave life cycle inventory of a medium duty truck over its lifetime. carculator_truck is a open-source parametrized truck model that produces life cycle inventories for any desired set of parameters value (lifetime, load factor, power, battery size, fuel blend, etc.): to produce your own inventories, go to https://github.com/romainsacchi/carculator_truck or contact carculator@psi.ch.
location | RER
production amount | 1
reference product | Light duty truck, EURO-VI
source | Source: Sacchi R., Bauer C. Life cycle inventories for on-road vehicles. Paul Scherrer Institut, 2023. DOI: 10.5281/zenodo.5156043
type | process
unit | unit
worksheet name | trucks_bw_ei_38
Exchanges
name | amount | database | location | unit | type | reference product | tag
Light duty truck, compressed gas, 3.5t gross weight, 2020, EURO-VI, long haul | 1 | MobiTool - trucks | RER | unit | production | Light duty truck, EURO-VI | other
Fuel tank, compressed natural gas, 200 bar | 154.6626 | MobiTool - trucks | RER | kilogram | technosphere | Fuel tank, compressed natural gas, 200 bar | energy storage
Glider lightweighting | 81.58 | MobiTool - trucks | GLO | kilogram | technosphere | Glider lightweighting | glider
assembly operation, for lorry | 2432 | MobiTool - trucks | RER | kilogram | technosphere | assembly operation, for lorry
cabin, for lorry | 175 | MobiTool - trucks | RER | kilogram | technosphere | cabin, for lorry | glider
exhaust system, for lorry | 44 | MobiTool - trucks | RER | kilogram | technosphere | exhaust system, for lorry | powertrain
frame, blanks and saddle, for lorry | 703 | MobiTool - trucks | RER | kilogram | technosphere | frame, blanks and saddle, for lorry | glider
gearbox, for lorry | 29.736 | MobiTool - trucks | RER | kilogram | technosphere | gearbox, for lorry | powertrain
internal combustion engine, for lorry | 622.5907 | MobiTool - trucks | RER | kilogram | technosphere | internal combustion engine, for lorry | powertrain
maintenance, lorry 16 metric ton | 0.21875 | ecoinvent 3.9 cutoff | CH | unit | technosphere | maintenance, lorry 16 metric ton | maintenance
other components, for hybrid electric lorry | 119 | MobiTool - trucks | RER | kilogram | technosphere | other components, for hybrid electric lorry | glider
power electronics, for lorry | 24 | MobiTool - trucks | RER | kilogram | technosphere | power electronics, for lorry | powertrain
retarder, for lorry | 9.912 | MobiTool - trucks | RER | kilogram | technosphere | retarder, for lorry | powertrain
suspension, for lorry | 334 | MobiTool - trucks | RER | kilogram | technosphere | suspension, for lorry | glider
tires and wheels, for lorry | 194 | MobiTool - trucks | RER | kilogram | technosphere | tires and wheels, for lorry | glider
transmission, for lorry | 42.952 | MobiTool - trucks | RER | kilogram | technosphere | transmission, for lorry | powertrain
treatment of used lorry, 16 metric ton | -0.21875 | ecoinvent 3.9 cutoff | CH | unit | technosphere | used lorry, 16 metric ton | EoL
Activity | Light duty truck, compressed gas, 3.5t gross weight, 2020, EURO-VI, regional delivery
code | 529f7ed2fcae562f746016e7c133e746
comment | Combustion engine power: 151 [kW]. Power share from combustion engine: 100 [%]. Km over lifetime: 180000 [km]. Yearly mileage: 12000 [km/year]. Autonomy on a full tank/battery: 400 [km]. Tank-to-wheel efficiency: 23 [%]. Tank-to-wheel energy consumption: 3524 [kj/km]. Fuel tank capacity: 391 [kWh]. Available payload: 1127 [kg]. Payload: 350 [kg]. Load factor: 31 [%]. Curb mass (excl. driver and cargo): 2297 [kg]. Driving mass (incl. driver and cargo): 2722 [kg].
description | Cradle-to-grave life cycle inventory of a medium duty truck over its lifetime. carculator_truck is a open-source parametrized truck model that produces life cycle inventories for any desired set of parameters value (lifetime, load factor, power, battery size, fuel blend, etc.): to produce your own inventories, go to https://github.com/romainsacchi/carculator_truck or contact carculator@psi.ch.
location | RER
production amount | 1
reference product | Light duty truck, EURO-VI
source | Source: Sacchi R., Bauer C. Life cycle inventories for on-road vehicles. Paul Scherrer Institut, 2023. DOI: 10.5281/zenodo.5156043
type | process
unit | unit
worksheet name | trucks_bw_ei_38
Exchanges
name | amount | database | location | unit | type | reference product | tag
Light duty truck, compressed gas, 3.5t gross weight, 2020, EURO-VI, regional delivery | 1 | MobiTool - trucks | RER | unit | production | Light duty truck, EURO-VI | other
Fuel tank, compressed natural gas, 200 bar | 77.3313 | MobiTool - trucks | RER | kilogram | technosphere | Fuel tank, compressed natural gas, 200 bar | energy storage
Glider lightweighting | 81.58 | MobiTool - trucks | GLO | kilogram | technosphere | Glider lightweighting | glider
assembly operation, for lorry | 2297 | MobiTool - trucks | RER | kilogram | technosphere | assembly operation, for lorry
cabin, for lorry | 175 | MobiTool - trucks | RER | kilogram | technosphere | cabin, for lorry | glider
exhaust system, for lorry | 44 | MobiTool - trucks | RER | kilogram | technosphere | exhaust system, for lorry | powertrain
frame, blanks and saddle, for lorry | 703 | MobiTool - trucks | RER | kilogram | technosphere | frame, blanks and saddle, for lorry | glider
gearbox, for lorry | 29.736 | MobiTool - trucks | RER | kilogram | technosphere | gearbox, for lorry | powertrain
internal combustion engine, for lorry | 596.7965 | MobiTool - trucks | RER | kilogram | technosphere | internal combustion engine, for lorry | powertrain
maintenance, lorry 16 metric ton | 0.21875 | ecoinvent 3.9 cutoff | CH | unit | technosphere | maintenance, lorry 16 metric ton | maintenance
other components, for hybrid electric lorry | 119 | MobiTool - trucks | RER | kilogram | technosphere | other components, for hybrid electric lorry | glider
power electronics, for lorry | 24 | MobiTool - trucks | RER | kilogram | technosphere | power electronics, for lorry | powertrain
retarder, for lorry | 9.912 | MobiTool - trucks | RER | kilogram | technosphere | retarder, for lorry | powertrain
suspension, for lorry | 334 | MobiTool - trucks | RER | kilogram | technosphere | suspension, for lorry | glider
tires and wheels, for lorry | 194 | MobiTool - trucks | RER | kilogram | technosphere | tires and wheels, for lorry | glider
transmission, for lorry | 42.952 | MobiTool - trucks | RER | kilogram | technosphere | transmission, for lorry | powertrain
treatment of used lorry, 16 metric ton | -0.21875 | ecoinvent 3.9 cutoff | CH | unit | technosphere | used lorry, 16 metric ton | EoL
Activity | Light duty truck, compressed gas, 3.5t gross weight, 2020, EURO-VI, urban delivery
code | b49c9648ab8f4bce84a13b45b222c7d5
comment | Combustion engine power: 150 [kW]. Power share from combustion engine: 100 [%]. Km over lifetime: 180000 [km]. Yearly mileage: 12000 [km/year]. Autonomy on a full tank/battery: 150 [km]. Tank-to-wheel efficiency: 17 [%]. Tank-to-wheel energy consumption: 3921 [kj/km]. Fuel tank capacity: 163 [kWh]. Available payload: 1148 [kg]. Payload: 350 [kg]. Load factor: 30 [%]. Curb mass (excl. driver and cargo): 2276 [kg]. Driving mass (incl. driver and cargo): 2701 [kg].
description | Cradle-to-grave life cycle inventory of a medium duty truck over its lifetime. carculator_truck is a open-source parametrized truck model that produces life cycle inventories for any desired set of parameters value (lifetime, load factor, power, battery size, fuel blend, etc.): to produce your own inventories, go to https://github.com/romainsacchi/carculator_truck or contact carculator@psi.ch.
location | RER
production amount | 1
reference product | Light duty truck, EURO-VI
source | Source: Sacchi R., Bauer C. Life cycle inventories for on-road vehicles. Paul Scherrer Institut, 2023. DOI: 10.5281/zenodo.5156043
type | process
unit | unit
worksheet name | trucks_bw_ei_38
Exchanges
name | amount | database | location | unit | type | reference product | tag
Light duty truck, compressed gas, 3.5t gross weight, 2020, EURO-VI, urban delivery | 1 | MobiTool - trucks | RER | unit | production | Light duty truck, EURO-VI | other
Fuel tank, compressed natural gas, 200 bar | 77.3313 | MobiTool - trucks | RER | kilogram | technosphere | Fuel tank, compressed natural gas, 200 bar | energy storage
Glider lightweighting | 81.58 | MobiTool - trucks | GLO | kilogram | technosphere | Glider lightweighting | glider
assembly operation, for lorry | 2276 | MobiTool - trucks | RER | kilogram | technosphere | assembly operation, for lorry
cabin, for lorry | 175 | MobiTool - trucks | RER | kilogram | technosphere | cabin, for lorry | glider
exhaust system, for lorry | 44 | MobiTool - trucks | RER | kilogram | technosphere | exhaust system, for lorry | powertrain
frame, blanks and saddle, for lorry | 703 | MobiTool - trucks | RER | kilogram | technosphere | frame, blanks and saddle, for lorry | glider
gearbox, for lorry | 29.736 | MobiTool - trucks | RER | kilogram | technosphere | gearbox, for lorry | powertrain
internal combustion engine, for lorry | 592.7042 | MobiTool - trucks | RER | kilogram | technosphere | internal combustion engine, for lorry | powertrain
maintenance, lorry 16 metric ton | 0.21875 | ecoinvent 3.9 cutoff | CH | unit | technosphere | maintenance, lorry 16 metric ton | maintenance
other components, for hybrid electric lorry | 119 | MobiTool - trucks | RER | kilogram | technosphere | other components, for hybrid electric lorry | glider
power electronics, for lorry | 24 | MobiTool - trucks | RER | kilogram | technosphere | power electronics, for lorry | powertrain
retarder, for lorry | 9.912 | MobiTool - trucks | RER | kilogram | technosphere | retarder, for lorry | powertrain
suspension, for lorry | 334 | MobiTool - trucks | RER | kilogram | technosphere | suspension, for lorry | glider
tires and wheels, for lorry | 194 | MobiTool - trucks | RER | kilogram | technosphere | tires and wheels, for lorry | glider
transmission, for lorry | 42.952 | MobiTool - trucks | RER | kilogram | technosphere | transmission, for lorry | powertrain
treatment of used lorry, 16 metric ton | -0.21875 | ecoinvent 3.9 cutoff | CH | unit | technosphere | used lorry, 16 metric ton | EoL
Activity | Light duty truck, compressed gas, 7.5t gross weight, 2020, EURO-VI, long haul
code | 9e9399504fe184abd919d257d0699d6a
comment | Combustion engine power: 162 [kW]. Power share from combustion engine: 100 [%]. Km over lifetime: 165000 [km]. Yearly mileage: 11000 [km/year]. Autonomy on a full tank/battery: 800 [km]. Tank-to-wheel efficiency: 28 [%]. Tank-to-wheel energy consumption: 4890 [kj/km]. Fuel tank capacity: 1086 [kWh]. Available payload: 3140 [kg]. Payload: 640 [kg]. Load factor: 20 [%]. Curb mass (excl. driver and cargo): 4284 [kg]. Driving mass (incl. driver and cargo): 4999 [kg].
description | Cradle-to-grave life cycle inventory of a medium duty truck over its lifetime. carculator_truck is a open-source parametrized truck model that produces life cycle inventories for any desired set of parameters value (lifetime, load factor, power, battery size, fuel blend, etc.): to produce your own inventories, go to https://github.com/romainsacchi/carculator_truck or contact carculator@psi.ch.
location | RER
production amount | 1
reference product | Light duty truck, EURO-VI
source | Source: Sacchi R., Bauer C. Life cycle inventories for on-road vehicles. Paul Scherrer Institut, 2023. DOI: 10.5281/zenodo.5156043
type | process
unit | unit
worksheet name | trucks_bw_ei_38
Exchanges
name | amount | database | location | unit | type | reference product | tag
Light duty truck, compressed gas, 7.5t gross weight, 2020, EURO-VI, long haul | 1 | MobiTool - trucks | RER | unit | production | Light duty truck, EURO-VI | other
Fuel tank, compressed natural gas, 200 bar | 154.6626 | MobiTool - trucks | RER | kilogram | technosphere | Fuel tank, compressed natural gas, 200 bar | energy storage
Glider lightweighting | 174.95 | MobiTool - trucks | GLO | kilogram | technosphere | Glider lightweighting | glider
assembly operation, for lorry | 4284 | MobiTool - trucks | RER | kilogram | technosphere | assembly operation, for lorry
cabin, for lorry | 375 | MobiTool - trucks | RER | kilogram | technosphere | cabin, for lorry | glider
exhaust system, for lorry | 94 | MobiTool - trucks | RER | kilogram | technosphere | exhaust system, for lorry | powertrain
frame, blanks and saddle, for lorry | 1506 | MobiTool - trucks | RER | kilogram | technosphere | frame, blanks and saddle, for lorry | glider
gearbox, for lorry | 63.72 | MobiTool - trucks | RER | kilogram | technosphere | gearbox, for lorry | powertrain
internal combustion engine, for lorry | 629.1191 | MobiTool - trucks | RER | kilogram | technosphere | internal combustion engine, for lorry | powertrain
maintenance, lorry 16 metric ton | 0.46875 | ecoinvent 3.9 cutoff | CH | unit | technosphere | maintenance, lorry 16 metric ton | maintenance
other components, for hybrid electric lorry | 256 | MobiTool - trucks | RER | kilogram | technosphere | other components, for hybrid electric lorry | glider
power electronics, for lorry | 52 | MobiTool - trucks | RER | kilogram | technosphere | power electronics, for lorry | powertrain
retarder, for lorry | 21.24 | MobiTool - trucks | RER | kilogram | technosphere | retarder, for lorry | powertrain
suspension, for lorry | 717 | MobiTool - trucks | RER | kilogram | technosphere | suspension, for lorry | glider
tires and wheels, for lorry | 416 | MobiTool - trucks | RER | kilogram | technosphere | tires and wheels, for lorry | glider
transmission, for lorry | 92.04 | MobiTool - trucks | RER | kilogram | technosphere | transmission, for lorry | powertrain
treatment of used lorry, 16 metric ton | -0.46875 | ecoinvent 3.9 cutoff | CH | unit | technosphere | used lorry, 16 metric ton | EoL
Activity | Light duty truck, compressed gas, 7.5t gross weight, 2020, EURO-VI, regional delivery
code | fd8ad5400bb19fc2bf0e4d5505b5b97e
comment | Combustion engine power: 157 [kW]. Power share from combustion engine: 100 [%]. Km over lifetime: 165000 [km]. Yearly mileage: 11000 [km/year]. Autonomy on a full tank/battery: 400 [km]. Tank-to-wheel efficiency: 26 [%]. Tank-to-wheel energy consumption: 4596 [kj/km]. Fuel tank capacity: 510 [kWh]. Available payload: 3276 [kg]. Payload: 640 [kg]. Load factor: 19 [%]. Curb mass (excl. driver and cargo): 4148 [kg]. Driving mass (incl. driver and cargo): 4863 [kg].
description | Cradle-to-grave life cycle inventory of a medium duty truck over its lifetime. carculator_truck is a open-source parametrized truck model that produces life cycle inventories for any desired set of parameters value (lifetime, load factor, power, battery size, fuel blend, etc.): to produce your own inventories, go to https://github.com/romainsacchi/carculator_truck or contact carculator@psi.ch.
location | RER
production amount | 1
reference product | Light duty truck, EURO-VI
source | Source: Sacchi R., Bauer C. Life cycle inventories for on-road vehicles. Paul Scherrer Institut, 2023. DOI: 10.5281/zenodo.5156043
type | process
unit | unit
worksheet name | trucks_bw_ei_38
Exchanges
name | amount | database | location | unit | type | reference product | tag
Light duty truck, compressed gas, 7.5t gross weight, 2020, EURO-VI, regional delivery | 1 | MobiTool - trucks | RER | unit | production | Light duty truck, EURO-VI | other
Fuel tank, compressed natural gas, 200 bar | 77.3313 | MobiTool - trucks | RER | kilogram | technosphere | Fuel tank, compressed natural gas, 200 bar | energy storage
Glider lightweighting | 174.95 | MobiTool - trucks | GLO | kilogram | technosphere | Glider lightweighting | glider
assembly operation, for lorry | 4148 | MobiTool - trucks | RER | kilogram | technosphere | assembly operation, for lorry
cabin, for lorry | 375 | MobiTool - trucks | RER | kilogram | technosphere | cabin, for lorry | glider
exhaust system, for lorry | 94 | MobiTool - trucks | RER | kilogram | technosphere | exhaust system, for lorry | powertrain
frame, blanks and saddle, for lorry | 1506 | MobiTool - trucks | RER | kilogram | technosphere | frame, blanks and saddle, for lorry | glider
gearbox, for lorry | 63.72 | MobiTool - trucks | RER | kilogram | technosphere | gearbox, for lorry | powertrain
internal combustion engine, for lorry | 614.1338 | MobiTool - trucks | RER | kilogram | technosphere | internal combustion engine, for lorry | powertrain
maintenance, lorry 16 metric ton | 0.46875 | ecoinvent 3.9 cutoff | CH | unit | technosphere | maintenance, lorry 16 metric ton | maintenance
other components, for hybrid electric lorry | 256 | MobiTool - trucks | RER | kilogram | technosphere | other components, for hybrid electric lorry | glider
power electronics, for lorry | 52 | MobiTool - trucks | RER | kilogram | technosphere | power electronics, for lorry | powertrain
retarder, for lorry | 21.24 | MobiTool - trucks | RER | kilogram | technosphere | retarder, for lorry | powertrain
suspension, for lorry | 717 | MobiTool - trucks | RER | kilogram | technosphere | suspension, for lorry | glider
tires and wheels, for lorry | 416 | MobiTool - trucks | RER | kilogram | technosphere | tires and wheels, for lorry | glider
transmission, for lorry | 92.04 | MobiTool - trucks | RER | kilogram | technosphere | transmission, for lorry | powertrain
treatment of used lorry, 16 metric ton | -0.46875 | ecoinvent 3.9 cutoff | CH | unit | technosphere | used lorry, 16 metric ton | EoL
Activity | Light duty truck, compressed gas, 7.5t gross weight, 2020, EURO-VI, urban delivery
code | 3f3660bc9affa1841ec3910d3aac7fdf
comment | Combustion engine power: 156 [kW]. Power share from combustion engine: 100 [%]. Km over lifetime: 165000 [km]. Yearly mileage: 11000 [km/year]. Autonomy on a full tank/battery: 150 [km]. Tank-to-wheel efficiency: 21 [%]. Tank-to-wheel energy consumption: 5164 [kj/km]. Fuel tank capacity: 215 [kWh]. Available payload: 3301 [kg]. Payload: 640 [kg]. Load factor: 19 [%]. Curb mass (excl. driver and cargo): 4123 [kg]. Driving mass (incl. driver and cargo): 4838 [kg].
description | Cradle-to-grave life cycle inventory of a medium duty truck over its lifetime. carculator_truck is a open-source parametrized truck model that produces life cycle inventories for any desired set of parameters value (lifetime, load factor, power, battery size, fuel blend, etc.): to produce your own inventories, go to https://github.com/romainsacchi/carculator_truck or contact carculator@psi.ch.
location | RER
production amount | 1
reference product | Light duty truck, EURO-VI
source | Source: Sacchi R., Bauer C. Life cycle inventories for on-road vehicles. Paul Scherrer Institut, 2023. DOI: 10.5281/zenodo.5156043
type | process
unit | unit
worksheet name | trucks_bw_ei_38
Exchanges
name | amount | database | location | unit | type | reference product | tag
Light duty truck, compressed gas, 7.5t gross weight, 2020, EURO-VI, urban delivery | 1 | MobiTool - trucks | RER | unit | production | Light duty truck, EURO-VI | other
Fuel tank, compressed natural gas, 200 bar | 77.3313 | MobiTool - trucks | RER | kilogram | technosphere | Fuel tank, compressed natural gas, 200 bar | energy storage
Glider lightweighting | 174.95 | MobiTool - trucks | GLO | kilogram | technosphere | Glider lightweighting | glider
assembly operation, for lorry | 4123 | MobiTool - trucks | RER | kilogram | technosphere | assembly operation, for lorry
cabin, for lorry | 375 | MobiTool - trucks | RER | kilogram | technosphere | cabin, for lorry | glider
exhaust system, for lorry | 94 | MobiTool - trucks | RER | kilogram | technosphere | exhaust system, for lorry | powertrain
frame, blanks and saddle, for lorry | 1506 | MobiTool - trucks | RER | kilogram | technosphere | frame, blanks and saddle, for lorry | glider
gearbox, for lorry | 63.72 | MobiTool - trucks | RER | kilogram | technosphere | gearbox, for lorry | powertrain
internal combustion engine, for lorry | 611.36 | MobiTool - trucks | RER | kilogram | technosphere | internal combustion engine, for lorry | powertrain
maintenance, lorry 16 metric ton | 0.46875 | ecoinvent 3.9 cutoff | CH | unit | technosphere | maintenance, lorry 16 metric ton | maintenance
other components, for hybrid electric lorry | 256 | MobiTool - trucks | RER | kilogram | technosphere | other components, for hybrid electric lorry | glider
power electronics, for lorry | 52 | MobiTool - trucks | RER | kilogram | technosphere | power electronics, for lorry | powertrain
retarder, for lorry | 21.24 | MobiTool - trucks | RER | kilogram | technosphere | retarder, for lorry | powertrain
suspension, for lorry | 717 | MobiTool - trucks | RER | kilogram | technosphere | suspension, for lorry | glider
tires and wheels, for lorry | 416 | MobiTool - trucks | RER | kilogram | technosphere | tires and wheels, for lorry | glider
transmission, for lorry | 92.04 | MobiTool - trucks | RER | kilogram | technosphere | transmission, for lorry | powertrain
treatment of used lorry, 16 metric ton | -0.46875 | ecoinvent 3.9 cutoff | CH | unit | technosphere | used lorry, 16 metric ton | EoL
Activity | Light duty truck, diesel hybrid, 3.5t gross weight, 2020, EURO-VI, long haul
code | 16e75136266ac91c7c59dd1e3665abbc
comment | Combustion engine power: 91 [kW]. Electric motor power: 45 [kW]. Power share from combustion engine: 67 [%]. Km over lifetime: 180000 [km]. Yearly mileage: 12000 [km/year]. Autonomy on a full tank/battery: 800 [km]. Tank-to-wheel efficiency: 32 [%]. Tank-to-wheel energy consumption: 2785 [kj/km]. Fuel tank capacity: 619 [kWh]. Available payload: 1351 [kg]. Payload: 350 [kg]. Load factor: 25 [%]. Curb mass (excl. driver and cargo): 2073 [kg]. Driving mass (incl. driver and cargo): 2498 [kg].
description | Cradle-to-grave life cycle inventory of a medium duty truck over its lifetime. carculator_truck is a open-source parametrized truck model that produces life cycle inventories for any desired set of parameters value (lifetime, load factor, power, battery size, fuel blend, etc.): to produce your own inventories, go to https://github.com/romainsacchi/carculator_truck or contact carculator@psi.ch.
location | RER
production amount | 1
reference product | Light duty truck, EURO-VI
source | Source: Sacchi R., Bauer C. Life cycle inventories for on-road vehicles. Paul Scherrer Institut, 2023. DOI: 10.5281/zenodo.5156043
type | process
unit | unit
worksheet name | trucks_bw_ei_38
Exchanges
name | amount | database | location | unit | type | reference product | tag
Light duty truck, diesel hybrid, 3.5t gross weight, 2020, EURO-VI, long haul | 1 | MobiTool - trucks | RER | unit | production | Light duty truck, EURO-VI | other
Battery BoP | 11.288 | MobiTool - trucks | GLO | kilogram | technosphere | Battery BoP | energy storage
Battery cell, NMC-622 | 22.5759 | MobiTool - trucks | GLO | kilogram | technosphere | Battery cell | energy storage
Glider lightweighting | 81.58 | MobiTool - trucks | GLO | kilogram | technosphere | Glider lightweighting | glider
assembly operation, for lorry | 2073 | MobiTool - trucks | RER | kilogram | technosphere | assembly operation, for lorry
cabin, for lorry | 175 | MobiTool - trucks | RER | kilogram | technosphere | cabin, for lorry | glider
exhaust system, for lorry | 44 | MobiTool - trucks | RER | kilogram | technosphere | exhaust system, for lorry | powertrain
frame, blanks and saddle, for lorry | 703 | MobiTool - trucks | RER | kilogram | technosphere | frame, blanks and saddle, for lorry | glider
fuel tank, for diesel vehicle | 40.9933 | MobiTool - trucks | RER | kilogram | technosphere | fuel tank | energy storage
gearbox, for lorry | 29.736 | MobiTool - trucks | RER | kilogram | technosphere | gearbox, for lorry | powertrain
internal combustion engine, for lorry | 306.6815 | MobiTool - trucks | RER | kilogram | technosphere | internal combustion engine, for lorry | powertrain
maintenance, lorry 16 metric ton | 0.21875 | ecoinvent 3.9 cutoff | CH | unit | technosphere | maintenance, lorry 16 metric ton | maintenance
market for electric motor, electric passenger car | 34.9285 | ecoinvent 3.9 cutoff | GLO | kilogram | technosphere | electric motor, electric passenger car | powertrain
market for inverter, for electric passenger car | 6.493 | ecoinvent 3.9 cutoff | GLO | kilogram | technosphere | inverter, for electric passenger car | energy storage
market for power distribution unit, for electric passenger car | 4 | ecoinvent 3.9 cutoff | GLO | kilogram | technosphere | power distribution unit, for electric passenger car | energy storage
other components, for hybrid electric lorry | 119 | MobiTool - trucks | RER | kilogram | technosphere | other components, for hybrid electric lorry | glider
power electronics, for lorry | 24 | MobiTool - trucks | RER | kilogram | technosphere | power electronics, for lorry | powertrain
retarder, for lorry | 9.912 | MobiTool - trucks | RER | kilogram | technosphere | retarder, for lorry | powertrain
suspension, for lorry | 334 | MobiTool - trucks | RER | kilogram | technosphere | suspension, for lorry | glider
tires and wheels, for lorry | 194 | MobiTool - trucks | RER | kilogram | technosphere | tires and wheels, for lorry | glider
transmission, for lorry | 42.952 | MobiTool - trucks | RER | kilogram | technosphere | transmission, for lorry | powertrain
treatment of used lorry, 16 metric ton | -0.21875 | ecoinvent 3.9 cutoff | CH | unit | technosphere | used lorry, 16 metric ton | EoL
Activity | Light duty truck, diesel hybrid, 3.5t gross weight, 2020, EURO-VI, regional delivery
code | d46f58085a1246dc5ec1bfe58e2552bf
comment | Combustion engine power: 89 [kW]. Electric motor power: 44 [kW]. Power share from combustion engine: 67 [%]. Km over lifetime: 180000 [km]. Yearly mileage: 12000 [km/year]. Autonomy on a full tank/battery: 400 [km]. Tank-to-wheel efficiency: 30 [%]. Tank-to-wheel energy consumption: 2678 [kj/km]. Fuel tank capacity: 297 [kWh]. Available payload: 1398 [kg]. Payload: 350 [kg]. Load factor: 25 [%]. Curb mass (excl. driver and cargo): 2026 [kg]. Driving mass (incl. driver and cargo): 2451 [kg].
description | Cradle-to-grave life cycle inventory of a medium duty truck over its lifetime. carculator_truck is a open-source parametrized truck model that produces life cycle inventories for any desired set of parameters value (lifetime, load factor, power, battery size, fuel blend, etc.): to produce your own inventories, go to https://github.com/romainsacchi/carculator_truck or contact carculator@psi.ch.
location | RER
production amount | 1
reference product | Light duty truck, EURO-VI
source | Source: Sacchi R., Bauer C. Life cycle inventories for on-road vehicles. Paul Scherrer Institut, 2023. DOI: 10.5281/zenodo.5156043
type | process
unit | unit
worksheet name | trucks_bw_ei_38
Exchanges
name | amount | database | location | unit | type | reference product | tag
Light duty truck, diesel hybrid, 3.5t gross weight, 2020, EURO-VI, regional delivery | 1 | MobiTool - trucks | RER | unit | production | Light duty truck, EURO-VI | other
Battery BoP | 11.035 | MobiTool - trucks | GLO | kilogram | technosphere | Battery BoP | energy storage
Battery cell, NMC-622 | 22.07 | MobiTool - trucks | GLO | kilogram | technosphere | Battery cell | energy storage
Glider lightweighting | 81.58 | MobiTool - trucks | GLO | kilogram | technosphere | Glider lightweighting | glider
assembly operation, for lorry | 2026 | MobiTool - trucks | RER | kilogram | technosphere | assembly operation, for lorry
cabin, for lorry | 175 | MobiTool - trucks | RER | kilogram | technosphere | cabin, for lorry | glider
exhaust system, for lorry | 44 | MobiTool - trucks | RER | kilogram | technosphere | exhaust system, for lorry | powertrain
frame, blanks and saddle, for lorry | 703 | MobiTool - trucks | RER | kilogram | technosphere | frame, blanks and saddle, for lorry | glider
fuel tank, for diesel vehicle | 28.4288 | MobiTool - trucks | RER | kilogram | technosphere | fuel tank | energy storage
gearbox, for lorry | 29.736 | MobiTool - trucks | RER | kilogram | technosphere | gearbox, for lorry | powertrain
internal combustion engine, for lorry | 300.9291 | MobiTool - trucks | RER | kilogram | technosphere | internal combustion engine, for lorry | powertrain
maintenance, lorry 16 metric ton | 0.21875 | ecoinvent 3.9 cutoff | CH | unit | technosphere | maintenance, lorry 16 metric ton | maintenance
market for electric motor, electric passenger car | 34.6539 | ecoinvent 3.9 cutoff | GLO | kilogram | technosphere | electric motor, electric passenger car | powertrain
market for inverter, for electric passenger car | 6.4394 | ecoinvent 3.9 cutoff | GLO | kilogram | technosphere | inverter, for electric passenger car | energy storage
market for power distribution unit, for electric passenger car | 4 | ecoinvent 3.9 cutoff | GLO | kilogram | technosphere | power distribution unit, for electric passenger car | energy storage
other components, for hybrid electric lorry | 119 | MobiTool - trucks | RER | kilogram | technosphere | other components, for hybrid electric lorry | glider
power electronics, for lorry | 24 | MobiTool - trucks | RER | kilogram | technosphere | power electronics, for lorry | powertrain
retarder, for lorry | 9.912 | MobiTool - trucks | RER | kilogram | technosphere | retarder, for lorry | powertrain
suspension, for lorry | 334 | MobiTool - trucks | RER | kilogram | technosphere | suspension, for lorry | glider
tires and wheels, for lorry | 194 | MobiTool - trucks | RER | kilogram | technosphere | tires and wheels, for lorry | glider
transmission, for lorry | 42.952 | MobiTool - trucks | RER | kilogram | technosphere | transmission, for lorry | powertrain
treatment of used lorry, 16 metric ton | -0.21875 | ecoinvent 3.9 cutoff | CH | unit | technosphere | used lorry, 16 metric ton | EoL
Activity | Light duty truck, diesel hybrid, 3.5t gross weight, 2020, EURO-VI, urban delivery
code | 06901d87dcd0c9bf28f33b1f7851e9f9
comment | Combustion engine power: 87 [kW]. Electric motor power: 43 [kW]. Power share from combustion engine: 67 [%]. Km over lifetime: 180000 [km]. Yearly mileage: 12000 [km/year]. Autonomy on a full tank/battery: 150 [km]. Tank-to-wheel efficiency: 23 [%]. Tank-to-wheel energy consumption: 2781 [kj/km]. Fuel tank capacity: 115 [kWh]. Available payload: 1435 [kg]. Payload: 350 [kg]. Load factor: 24 [%]. Curb mass (excl. driver and cargo): 1989 [kg]. Driving mass (incl. driver and cargo): 2414 [kg].
description | Cradle-to-grave life cycle inventory of a medium duty truck over its lifetime. carculator_truck is a open-source parametrized truck model that produces life cycle inventories for any desired set of parameters value (lifetime, load factor, power, battery size, fuel blend, etc.): to produce your own inventories, go to https://github.com/romainsacchi/carculator_truck or contact carculator@psi.ch.
location | RER
production amount | 1
reference product | Light duty truck, EURO-VI
source | Source: Sacchi R., Bauer C. Life cycle inventories for on-road vehicles. Paul Scherrer Institut, 2023. DOI: 10.5281/zenodo.5156043
type | process
unit | unit
worksheet name | trucks_bw_ei_38
Exchanges
name | amount | database | location | unit | type | reference product | tag
Light duty truck, diesel hybrid, 3.5t gross weight, 2020, EURO-VI, urban delivery | 1 | MobiTool - trucks | RER | unit | production | Light duty truck, EURO-VI | other
Battery BoP | 10.834 | MobiTool - trucks | GLO | kilogram | technosphere | Battery BoP | energy storage
Battery cell, NMC-622 | 21.668 | MobiTool - trucks | GLO | kilogram | technosphere | Battery cell | energy storage
Glider lightweighting | 81.58 | MobiTool - trucks | GLO | kilogram | technosphere | Glider lightweighting | glider
assembly operation, for lorry | 1989 | MobiTool - trucks | RER | kilogram | technosphere | assembly operation, for lorry
cabin, for lorry | 175 | MobiTool - trucks | RER | kilogram | technosphere | cabin, for lorry | glider
exhaust system, for lorry | 44 | MobiTool - trucks | RER | kilogram | technosphere | exhaust system, for lorry | powertrain
frame, blanks and saddle, for lorry | 703 | MobiTool - trucks | RER | kilogram | technosphere | frame, blanks and saddle, for lorry | glider
fuel tank, for diesel vehicle | 12.2458 | MobiTool - trucks | RER | kilogram | technosphere | fuel tank | energy storage
gearbox, for lorry | 29.736 | MobiTool - trucks | RER | kilogram | technosphere | gearbox, for lorry | powertrain
internal combustion engine, for lorry | 296.3583 | MobiTool - trucks | RER | kilogram | technosphere | internal combustion engine, for lorry | powertrain
maintenance, lorry 16 metric ton | 0.21875 | ecoinvent 3.9 cutoff | CH | unit | technosphere | maintenance, lorry 16 metric ton | maintenance
market for electric motor, electric passenger car | 34.4373 | ecoinvent 3.9 cutoff | GLO | kilogram | technosphere | electric motor, electric passenger car | powertrain
market for inverter, for electric passenger car | 6.3968 | ecoinvent 3.9 cutoff | GLO | kilogram | technosphere | inverter, for electric passenger car | energy storage
market for power distribution unit, for electric passenger car | 4 | ecoinvent 3.9 cutoff | GLO | kilogram | technosphere | power distribution unit, for electric passenger car | energy storage
other components, for hybrid electric lorry | 119 | MobiTool - trucks | RER | kilogram | technosphere | other components, for hybrid electric lorry | glider
power electronics, for lorry | 24 | MobiTool - trucks | RER | kilogram | technosphere | power electronics, for lorry | powertrain
retarder, for lorry | 9.912 | MobiTool - trucks | RER | kilogram | technosphere | retarder, for lorry | powertrain
suspension, for lorry | 334 | MobiTool - trucks | RER | kilogram | technosphere | suspension, for lorry | glider
tires and wheels, for lorry | 194 | MobiTool - trucks | RER | kilogram | technosphere | tires and wheels, for lorry | glider
transmission, for lorry | 42.952 | MobiTool - trucks | RER | kilogram | technosphere | transmission, for lorry | powertrain
treatment of used lorry, 16 metric ton | -0.21875 | ecoinvent 3.9 cutoff | CH | unit | technosphere | used lorry, 16 metric ton | EoL
Activity | Light duty truck, diesel hybrid, 7.5t gross weight, 2020, EURO-VI, long haul
code | 193fd1c83f9645a7f57db86d55cb262f
comment | Combustion engine power: 100 [kW]. Electric motor power: 49 [kW]. Power share from combustion engine: 67 [%]. Km over lifetime: 165000 [km]. Yearly mileage: 11000 [km/year]. Autonomy on a full tank/battery: 800 [km]. Tank-to-wheel efficiency: 34 [%]. Tank-to-wheel energy consumption: 3999 [kj/km]. Fuel tank capacity: 888 [kWh]. Available payload: 3468 [kg]. Payload: 640 [kg]. Load factor: 18 [%]. Curb mass (excl. driver and cargo): 3956 [kg]. Driving mass (incl. driver and cargo): 4671 [kg].
description | Cradle-to-grave life cycle inventory of a medium duty truck over its lifetime. carculator_truck is a open-source parametrized truck model that produces life cycle inventories for any desired set of parameters value (lifetime, load factor, power, battery size, fuel blend, etc.): to produce your own inventories, go to https://github.com/romainsacchi/carculator_truck or contact carculator@psi.ch.
location | RER
production amount | 1
reference product | Light duty truck, EURO-VI
source | Source: Sacchi R., Bauer C. Life cycle inventories for on-road vehicles. Paul Scherrer Institut, 2023. DOI: 10.5281/zenodo.5156043
type | process
unit | unit
worksheet name | trucks_bw_ei_38
Exchanges
name | amount | database | location | unit | type | reference product | tag
Light duty truck, diesel hybrid, 7.5t gross weight, 2020, EURO-VI, long haul | 1 | MobiTool - trucks | RER | unit | production | Light duty truck, EURO-VI | other
Battery BoP | 12.4027 | MobiTool - trucks | GLO | kilogram | technosphere | Battery BoP | energy storage
Battery cell, NMC-622 | 24.8054 | MobiTool - trucks | GLO | kilogram | technosphere | Battery cell | energy storage
Glider lightweighting | 174.95 | MobiTool - trucks | GLO | kilogram | technosphere | Glider lightweighting | glider
assembly operation, for lorry | 3956 | MobiTool - trucks | RER | kilogram | technosphere | assembly operation, for lorry
cabin, for lorry | 375 | MobiTool - trucks | RER | kilogram | technosphere | cabin, for lorry | glider
exhaust system, for lorry | 94 | MobiTool - trucks | RER | kilogram | technosphere | exhaust system, for lorry | powertrain
frame, blanks and saddle, for lorry | 1506 | MobiTool - trucks | RER | kilogram | technosphere | frame, blanks and saddle, for lorry | glider
fuel tank, for diesel vehicle | 47.1982 | MobiTool - trucks | RER | kilogram | technosphere | fuel tank | energy storage
gearbox, for lorry | 63.72 | MobiTool - trucks | RER | kilogram | technosphere | gearbox, for lorry | powertrain
internal combustion engine, for lorry | 332.0295 | MobiTool - trucks | RER | kilogram | technosphere | internal combustion engine, for lorry | powertrain
maintenance, lorry 16 metric ton | 0.46875 | ecoinvent 3.9 cutoff | CH | unit | technosphere | maintenance, lorry 16 metric ton | maintenance
market for electric motor, electric passenger car | 36.1647 | ecoinvent 3.9 cutoff | GLO | kilogram | technosphere | electric motor, electric passenger car | powertrain
market for inverter, for electric passenger car | 6.7294 | ecoinvent 3.9 cutoff | GLO | kilogram | technosphere | inverter, for electric passenger car | energy storage
market for power distribution unit, for electric passenger car | 4 | ecoinvent 3.9 cutoff | GLO | kilogram | technosphere | power distribution unit, for electric passenger car | energy storage
other components, for hybrid electric lorry | 256 | MobiTool - trucks | RER | kilogram | technosphere | other components, for hybrid electric lorry | glider
power electronics, for lorry | 52 | MobiTool - trucks | RER | kilogram | technosphere | power electronics, for lorry | powertrain
retarder, for lorry | 21.24 | MobiTool - trucks | RER | kilogram | technosphere | retarder, for lorry | powertrain
suspension, for lorry | 717 | MobiTool - trucks | RER | kilogram | technosphere | suspension, for lorry | glider
tires and wheels, for lorry | 416 | MobiTool - trucks | RER | kilogram | technosphere | tires and wheels, for lorry | glider
transmission, for lorry | 92.04 | MobiTool - trucks | RER | kilogram | technosphere | transmission, for lorry | powertrain
treatment of used lorry, 16 metric ton | -0.46875 | ecoinvent 3.9 cutoff | CH | unit | technosphere | used lorry, 16 metric ton | EoL
Activity | Light duty truck, diesel hybrid, 7.5t gross weight, 2020, EURO-VI, regional delivery
code | ddc70db46e0c92776b1b2c55a3c64759
comment | Combustion engine power: 99 [kW]. Electric motor power: 48 [kW]. Power share from combustion engine: 67 [%]. Km over lifetime: 165000 [km]. Yearly mileage: 11000 [km/year]. Autonomy on a full tank/battery: 400 [km]. Tank-to-wheel efficiency: 32 [%]. Tank-to-wheel energy consumption: 3734 [kj/km]. Fuel tank capacity: 414 [kWh]. Available payload: 3526 [kg]. Payload: 640 [kg]. Load factor: 18 [%]. Curb mass (excl. driver and cargo): 3898 [kg]. Driving mass (incl. driver and cargo): 4613 [kg].
description | Cradle-to-grave life cycle inventory of a medium duty truck over its lifetime. carculator_truck is a open-source parametrized truck model that produces life cycle inventories for any desired set of parameters value (lifetime, load factor, power, battery size, fuel blend, etc.): to produce your own inventories, go to https://github.com/romainsacchi/carculator_truck or contact carculator@psi.ch.
location | RER
production amount | 1
reference product | Light duty truck, EURO-VI
source | Source: Sacchi R., Bauer C. Life cycle inventories for on-road vehicles. Paul Scherrer Institut, 2023. DOI: 10.5281/zenodo.5156043
type | process
unit | unit
worksheet name | trucks_bw_ei_38
Exchanges
name | amount | database | location | unit | type | reference product | tag
Light duty truck, diesel hybrid, 7.5t gross weight, 2020, EURO-VI, regional delivery | 1 | MobiTool - trucks | RER | unit | production | Light duty truck, EURO-VI | other
Battery BoP | 12.2213 | MobiTool - trucks | GLO | kilogram | technosphere | Battery BoP | energy storage
Battery cell, NMC-622 | 24.4425 | MobiTool - trucks | GLO | kilogram | technosphere | Battery cell | energy storage
Glider lightweighting | 174.95 | MobiTool - trucks | GLO | kilogram | technosphere | Glider lightweighting | glider
assembly operation, for lorry | 3898 | MobiTool - trucks | RER | kilogram | technosphere | assembly operation, for lorry
cabin, for lorry | 375 | MobiTool - trucks | RER | kilogram | technosphere | cabin, for lorry | glider
exhaust system, for lorry | 94 | MobiTool - trucks | RER | kilogram | technosphere | exhaust system, for lorry | powertrain
frame, blanks and saddle, for lorry | 1506 | MobiTool - trucks | RER | kilogram | technosphere | frame, blanks and saddle, for lorry | glider
fuel tank, for diesel vehicle | 34.1278 | MobiTool - trucks | RER | kilogram | technosphere | fuel tank | energy storage
gearbox, for lorry | 63.72 | MobiTool - trucks | RER | kilogram | technosphere | gearbox, for lorry | powertrain
internal combustion engine, for lorry | 327.9039 | MobiTool - trucks | RER | kilogram | technosphere | internal combustion engine, for lorry | powertrain
maintenance, lorry 16 metric ton | 0.46875 | ecoinvent 3.9 cutoff | CH | unit | technosphere | maintenance, lorry 16 metric ton | maintenance
market for electric motor, electric passenger car | 35.9605 | ecoinvent 3.9 cutoff | GLO | kilogram | technosphere | electric motor, electric passenger car | powertrain
market for inverter, for electric passenger car | 6.6909 | ecoinvent 3.9 cutoff | GLO | kilogram | technosphere | inverter, for electric passenger car | energy storage
market for power distribution unit, for electric passenger car | 4 | ecoinvent 3.9 cutoff | GLO | kilogram | technosphere | power distribution unit, for electric passenger car | energy storage
other components, for hybrid electric lorry | 256 | MobiTool - trucks | RER | kilogram | technosphere | other components, for hybrid electric lorry | glider
power electronics, for lorry | 52 | MobiTool - trucks | RER | kilogram | technosphere | power electronics, for lorry | powertrain
retarder, for lorry | 21.24 | MobiTool - trucks | RER | kilogram | technosphere | retarder, for lorry | powertrain
suspension, for lorry | 717 | MobiTool - trucks | RER | kilogram | technosphere | suspension, for lorry | glider
tires and wheels, for lorry | 416 | MobiTool - trucks | RER | kilogram | technosphere | tires and wheels, for lorry | glider
transmission, for lorry | 92.04 | MobiTool - trucks | RER | kilogram | technosphere | transmission, for lorry | powertrain
treatment of used lorry, 16 metric ton | -0.46875 | ecoinvent 3.9 cutoff | CH | unit | technosphere | used lorry, 16 metric ton | EoL
Activity | Light duty truck, diesel hybrid, 7.5t gross weight, 2020, EURO-VI, urban delivery
code | 1c3e663c8f2fa6019d6e833e2eaece07
comment | Combustion engine power: 98 [kW]. Electric motor power: 48 [kW]. Power share from combustion engine: 67 [%]. Km over lifetime: 165000 [km]. Yearly mileage: 11000 [km/year]. Autonomy on a full tank/battery: 150 [km]. Tank-to-wheel efficiency: 26 [%]. Tank-to-wheel energy consumption: 3984 [kj/km]. Fuel tank capacity: 166 [kWh]. Available payload: 3566 [kg]. Payload: 640 [kg]. Load factor: 17 [%]. Curb mass (excl. driver and cargo): 3858 [kg]. Driving mass (incl. driver and cargo): 4573 [kg].
description | Cradle-to-grave life cycle inventory of a medium duty truck over its lifetime. carculator_truck is a open-source parametrized truck model that produces life cycle inventories for any desired set of parameters value (lifetime, load factor, power, battery size, fuel blend, etc.): to produce your own inventories, go to https://github.com/romainsacchi/carculator_truck or contact carculator@psi.ch.
location | RER
production amount | 1
reference product | Light duty truck, EURO-VI
source | Source: Sacchi R., Bauer C. Life cycle inventories for on-road vehicles. Paul Scherrer Institut, 2023. DOI: 10.5281/zenodo.5156043
type | process
unit | unit
worksheet name | trucks_bw_ei_38
Exchanges
name | amount | database | location | unit | type | reference product | tag
Light duty truck, diesel hybrid, 7.5t gross weight, 2020, EURO-VI, urban delivery | 1 | MobiTool - trucks | RER | unit | production | Light duty truck, EURO-VI | other
Battery BoP | 12.0956 | MobiTool - trucks | GLO | kilogram | technosphere | Battery BoP | energy storage
Battery cell, NMC-622 | 24.1913 | MobiTool - trucks | GLO | kilogram | technosphere | Battery cell | energy storage
Glider lightweighting | 174.95 | MobiTool - trucks | GLO | kilogram | technosphere | Glider lightweighting | glider
assembly operation, for lorry | 3858 | MobiTool - trucks | RER | kilogram | technosphere | assembly operation, for lorry
cabin, for lorry | 375 | MobiTool - trucks | RER | kilogram | technosphere | cabin, for lorry | glider
exhaust system, for lorry | 94 | MobiTool - trucks | RER | kilogram | technosphere | exhaust system, for lorry | powertrain
frame, blanks and saddle, for lorry | 1506 | MobiTool - trucks | RER | kilogram | technosphere | frame, blanks and saddle, for lorry | glider
fuel tank, for diesel vehicle | 18.411 | MobiTool - trucks | RER | kilogram | technosphere | fuel tank | energy storage
gearbox, for lorry | 63.72 | MobiTool - trucks | RER | kilogram | technosphere | gearbox, for lorry | powertrain
internal combustion engine, for lorry | 325.0473 | MobiTool - trucks | RER | kilogram | technosphere | internal combustion engine, for lorry | powertrain
maintenance, lorry 16 metric ton | 0.46875 | ecoinvent 3.9 cutoff | CH | unit | technosphere | maintenance, lorry 16 metric ton | maintenance
market for electric motor, electric passenger car | 35.8199 | ecoinvent 3.9 cutoff | GLO | kilogram | technosphere | electric motor, electric passenger car | powertrain
market for inverter, for electric passenger car | 6.6643 | ecoinvent 3.9 cutoff | GLO | kilogram | technosphere | inverter, for electric passenger car | energy storage
market for power distribution unit, for electric passenger car | 4 | ecoinvent 3.9 cutoff | GLO | kilogram | technosphere | power distribution unit, for electric passenger car | energy storage
other components, for hybrid electric lorry | 256 | MobiTool - trucks | RER | kilogram | technosphere | other components, for hybrid electric lorry | glider
power electronics, for lorry | 52 | MobiTool - trucks | RER | kilogram | technosphere | power electronics, for lorry | powertrain
retarder, for lorry | 21.24 | MobiTool - trucks | RER | kilogram | technosphere | retarder, for lorry | powertrain
suspension, for lorry | 717 | MobiTool - trucks | RER | kilogram | technosphere | suspension, for lorry | glider
tires and wheels, for lorry | 416 | MobiTool - trucks | RER | kilogram | technosphere | tires and wheels, for lorry | glider
transmission, for lorry | 92.04 | MobiTool - trucks | RER | kilogram | technosphere | transmission, for lorry | powertrain
treatment of used lorry, 16 metric ton | -0.46875 | ecoinvent 3.9 cutoff | CH | unit | technosphere | used lorry, 16 metric ton | EoL
Activity | Light duty truck, diesel, 3.5t gross weight, 2002, EURO-III, long haul
code | add4861652561c13f7f8bb0abe947888
comment | Combustion engine power: 111 [kW]. Power share from combustion engine: 100 [%]. Km over lifetime: 180000 [km]. Yearly mileage: 12000 [km/year]. Autonomy on a full tank/battery: 800 [km]. Tank-to-wheel efficiency: 31 [%]. Tank-to-wheel energy consumption: 2870 [kj/km]. Fuel tank capacity: 637 [kWh]. Available payload: 1728 [kg]. Payload: 350 [kg]. Load factor: 20 [%]. Curb mass (excl. driver and cargo): 1696 [kg]. Driving mass (incl. driver and cargo): 2121 [kg].
description | Cradle-to-grave life cycle inventory of a medium duty truck over its lifetime. carculator_truck is a open-source parametrized truck model that produces life cycle inventories for any desired set of parameters value (lifetime, load factor, power, battery size, fuel blend, etc.): to produce your own inventories, go to https://github.com/romainsacchi/carculator_truck or contact carculator@psi.ch.
location | RER
production amount | 1
reference product | Light duty truck, EURO-III
source | Source: Sacchi R., Bauer C. Life cycle inventories for on-road vehicles. Paul Scherrer Institut, 2023. DOI: 10.5281/zenodo.5156043
type | process
unit | unit
worksheet name | trucks_bw_ei_38
Exchanges
name | amount | database | location | unit | type | reference product | tag
Light duty truck, diesel, 3.5t gross weight, 2002, EURO-III, long haul | 1 | MobiTool - trucks | RER | unit | production | Light duty truck, EURO-III | other
Glider lightweighting | 0.11652 | MobiTool - trucks | GLO | kilogram | technosphere | Glider lightweighting | glider
assembly operation, for lorry | 1696 | MobiTool - trucks | RER | kilogram | technosphere | assembly operation, for lorry
cabin, for lorry | 175 | MobiTool - trucks | RER | kilogram | technosphere | cabin, for lorry | glider
exhaust system, for lorry | 44 | MobiTool - trucks | RER | kilogram | technosphere | exhaust system, for lorry | powertrain
frame, blanks and saddle, for lorry | 236.6 | MobiTool - trucks | RER | kilogram | technosphere | frame, blanks and saddle, for lorry | glider
fuel tank, for diesel vehicle | 41.5074 | MobiTool - trucks | RER | kilogram | technosphere | fuel tank | energy storage
gearbox, for lorry | 29.736 | MobiTool - trucks | RER | kilogram | technosphere | gearbox, for lorry | powertrain
internal combustion engine, for lorry | 392.382 | MobiTool - trucks | RER | kilogram | technosphere | internal combustion engine, for lorry | powertrain
maintenance, lorry 16 metric ton | 0.21875 | ecoinvent 3.9 cutoff | CH | unit | technosphere | maintenance, lorry 16 metric ton | maintenance
other components, for hybrid electric lorry | 119 | MobiTool - trucks | RER | kilogram | technosphere | other components, for hybrid electric lorry | glider
power electronics, for lorry | 24 | MobiTool - trucks | RER | kilogram | technosphere | power electronics, for lorry | powertrain
retarder, for lorry | 9.912 | MobiTool - trucks | RER | kilogram | technosphere | retarder, for lorry | powertrain
suspension, for lorry | 334 | MobiTool - trucks | RER | kilogram | technosphere | suspension, for lorry | glider
tires and wheels, for lorry | 194 | MobiTool - trucks | RER | kilogram | technosphere | tires and wheels, for lorry | glider
transmission, for lorry | 42.952 | MobiTool - trucks | RER | kilogram | technosphere | transmission, for lorry | powertrain
treatment of used lorry, 16 metric ton | -0.21875 | ecoinvent 3.9 cutoff | CH | unit | technosphere | used lorry, 16 metric ton | EoL
Activity | Light duty truck, diesel, 3.5t gross weight, 2002, EURO-III, regional delivery
code | 7748bd0784ed043ff76d7798ef8495b7
comment | Combustion engine power: 108 [kW]. Power share from combustion engine: 100 [%]. Km over lifetime: 180000 [km]. Yearly mileage: 12000 [km/year]. Autonomy on a full tank/battery: 400 [km]. Tank-to-wheel efficiency: 28 [%]. Tank-to-wheel energy consumption: 2747 [kj/km]. Fuel tank capacity: 305 [kWh]. Available payload: 1779 [kg]. Payload: 350 [kg]. Load factor: 19 [%]. Curb mass (excl. driver and cargo): 1645 [kg]. Driving mass (incl. driver and cargo): 2070 [kg].
description | Cradle-to-grave life cycle inventory of a medium duty truck over its lifetime. carculator_truck is a open-source parametrized truck model that produces life cycle inventories for any desired set of parameters value (lifetime, load factor, power, battery size, fuel blend, etc.): to produce your own inventories, go to https://github.com/romainsacchi/carculator_truck or contact carculator@psi.ch.
location | RER
production amount | 1
reference product | Light duty truck, EURO-III
source | Source: Sacchi R., Bauer C. Life cycle inventories for on-road vehicles. Paul Scherrer Institut, 2023. DOI: 10.5281/zenodo.5156043
type | process
unit | unit
worksheet name | trucks_bw_ei_38
Exchanges
name | amount | database | location | unit | type | reference product | tag
Light duty truck, diesel, 3.5t gross weight, 2002, EURO-III, regional delivery | 1 | MobiTool - trucks | RER | unit | production | Light duty truck, EURO-III | other
Glider lightweighting | 0.11652 | MobiTool - trucks | GLO | kilogram | technosphere | Glider lightweighting | glider
assembly operation, for lorry | 1645 | MobiTool - trucks | RER | kilogram | technosphere | assembly operation, for lorry
cabin, for lorry | 175 | MobiTool - trucks | RER | kilogram | technosphere | cabin, for lorry | glider
exhaust system, for lorry | 44 | MobiTool - trucks | RER | kilogram | technosphere | exhaust system, for lorry | powertrain
frame, blanks and saddle, for lorry | 236.6 | MobiTool - trucks | RER | kilogram | technosphere | frame, blanks and saddle, for lorry | glider
fuel tank, for diesel vehicle | 28.8618 | MobiTool - trucks | RER | kilogram | technosphere | fuel tank | energy storage
gearbox, for lorry | 29.736 | MobiTool - trucks | RER | kilogram | technosphere | gearbox, for lorry | powertrain
internal combustion engine, for lorry | 382.1079 | MobiTool - trucks | RER | kilogram | technosphere | internal combustion engine, for lorry | powertrain
maintenance, lorry 16 metric ton | 0.21875 | ecoinvent 3.9 cutoff | CH | unit | technosphere | maintenance, lorry 16 metric ton | maintenance
other components, for hybrid electric lorry | 119 | MobiTool - trucks | RER | kilogram | technosphere | other components, for hybrid electric lorry | glider
power electronics, for lorry | 24 | MobiTool - trucks | RER | kilogram | technosphere | power electronics, for lorry | powertrain
retarder, for lorry | 9.912 | MobiTool - trucks | RER | kilogram | technosphere | retarder, for lorry | powertrain
suspension, for lorry | 334 | MobiTool - trucks | RER | kilogram | technosphere | suspension, for lorry | glider
tires and wheels, for lorry | 194 | MobiTool - trucks | RER | kilogram | technosphere | tires and wheels, for lorry | glider
transmission, for lorry | 42.952 | MobiTool - trucks | RER | kilogram | technosphere | transmission, for lorry | powertrain
treatment of used lorry, 16 metric ton | -0.21875 | ecoinvent 3.9 cutoff | CH | unit | technosphere | used lorry, 16 metric ton | EoL
Activity | Light duty truck, diesel, 3.5t gross weight, 2002, EURO-III, urban delivery
code | 18b0dbabc14657f933a662e9b916b712
comment | Combustion engine power: 105 [kW]. Power share from combustion engine: 100 [%]. Km over lifetime: 180000 [km]. Yearly mileage: 12000 [km/year]. Autonomy on a full tank/battery: 150 [km]. Tank-to-wheel efficiency: 20 [%]. Tank-to-wheel energy consumption: 2872 [kj/km]. Fuel tank capacity: 119 [kWh]. Available payload: 1818 [kg]. Payload: 350 [kg]. Load factor: 19 [%]. Curb mass (excl. driver and cargo): 1606 [kg]. Driving mass (incl. driver and cargo): 2031 [kg].
description | Cradle-to-grave life cycle inventory of a medium duty truck over its lifetime. carculator_truck is a open-source parametrized truck model that produces life cycle inventories for any desired set of parameters value (lifetime, load factor, power, battery size, fuel blend, etc.): to produce your own inventories, go to https://github.com/romainsacchi/carculator_truck or contact carculator@psi.ch.
location | RER
production amount | 1
reference product | Light duty truck, EURO-III
source | Source: Sacchi R., Bauer C. Life cycle inventories for on-road vehicles. Paul Scherrer Institut, 2023. DOI: 10.5281/zenodo.5156043
type | process
unit | unit
worksheet name | trucks_bw_ei_38
Exchanges
name | amount | database | location | unit | type | reference product | tag
Light duty truck, diesel, 3.5t gross weight, 2002, EURO-III, urban delivery | 1 | MobiTool - trucks | RER | unit | production | Light duty truck, EURO-III | other
Glider lightweighting | 0.11652 | MobiTool - trucks | GLO | kilogram | technosphere | Glider lightweighting | glider
assembly operation, for lorry | 1606 | MobiTool - trucks | RER | kilogram | technosphere | assembly operation, for lorry
cabin, for lorry | 175 | MobiTool - trucks | RER | kilogram | technosphere | cabin, for lorry | glider
exhaust system, for lorry | 44 | MobiTool - trucks | RER | kilogram | technosphere | exhaust system, for lorry | powertrain
frame, blanks and saddle, for lorry | 236.6 | MobiTool - trucks | RER | kilogram | technosphere | frame, blanks and saddle, for lorry | glider
fuel tank, for diesel vehicle | 12.7991 | MobiTool - trucks | RER | kilogram | technosphere | fuel tank | energy storage
gearbox, for lorry | 29.736 | MobiTool - trucks | RER | kilogram | technosphere | gearbox, for lorry | powertrain
internal combustion engine, for lorry | 374.0984 | MobiTool - trucks | RER | kilogram | technosphere | internal combustion engine, for lorry | powertrain
maintenance, lorry 16 metric ton | 0.21875 | ecoinvent 3.9 cutoff | CH | unit | technosphere | maintenance, lorry 16 metric ton | maintenance
other components, for hybrid electric lorry | 119 | MobiTool - trucks | RER | kilogram | technosphere | other components, for hybrid electric lorry | glider
power electronics, for lorry | 24 | MobiTool - trucks | RER | kilogram | technosphere | power electronics, for lorry | powertrain
retarder, for lorry | 9.912 | MobiTool - trucks | RER | kilogram | technosphere | retarder, for lorry | powertrain
suspension, for lorry | 334 | MobiTool - trucks | RER | kilogram | technosphere | suspension, for lorry | glider
tires and wheels, for lorry | 194 | MobiTool - trucks | RER | kilogram | technosphere | tires and wheels, for lorry | glider
transmission, for lorry | 42.952 | MobiTool - trucks | RER | kilogram | technosphere | transmission, for lorry | powertrain
treatment of used lorry, 16 metric ton | -0.21875 | ecoinvent 3.9 cutoff | CH | unit | technosphere | used lorry, 16 metric ton | EoL
Activity | Light duty truck, diesel, 3.5t gross weight, 2006, EURO-IV, long haul
code | 3a58b75ffd5d4cf909a52143dfaba191
comment | Combustion engine power: 130 [kW]. Power share from combustion engine: 100 [%]. Km over lifetime: 180000 [km]. Yearly mileage: 12000 [km/year]. Autonomy on a full tank/battery: 800 [km]. Tank-to-wheel efficiency: 29 [%]. Tank-to-wheel energy consumption: 3045 [kj/km]. Fuel tank capacity: 676 [kWh]. Available payload: 1440 [kg]. Payload: 350 [kg]. Load factor: 24 [%]. Curb mass (excl. driver and cargo): 1984 [kg]. Driving mass (incl. driver and cargo): 2409 [kg].
description | Cradle-to-grave life cycle inventory of a medium duty truck over its lifetime. carculator_truck is a open-source parametrized truck model that produces life cycle inventories for any desired set of parameters value (lifetime, load factor, power, battery size, fuel blend, etc.): to produce your own inventories, go to https://github.com/romainsacchi/carculator_truck or contact carculator@psi.ch.
location | RER
production amount | 1
reference product | Light duty truck, EURO-IV
source | Source: Sacchi R., Bauer C. Life cycle inventories for on-road vehicles. Paul Scherrer Institut, 2023. DOI: 10.5281/zenodo.5156043
type | process
unit | unit
worksheet name | trucks_bw_ei_38
Exchanges
name | amount | database | location | unit | type | reference product | tag
Light duty truck, diesel, 3.5t gross weight, 2006, EURO-IV, long haul | 1 | MobiTool - trucks | RER | unit | production | Light duty truck, EURO-IV | other
Glider lightweighting | 0.13984 | MobiTool - trucks | GLO | kilogram | technosphere | Glider lightweighting | glider
assembly operation, for lorry | 1984 | MobiTool - trucks | RER | kilogram | technosphere | assembly operation, for lorry
cabin, for lorry | 175 | MobiTool - trucks | RER | kilogram | technosphere | cabin, for lorry | glider
exhaust system, for lorry | 44 | MobiTool - trucks | RER | kilogram | technosphere | exhaust system, for lorry | powertrain
frame, blanks and saddle, for lorry | 469.8 | MobiTool - trucks | RER | kilogram | technosphere | frame, blanks and saddle, for lorry | glider
fuel tank, for diesel vehicle | 42.5237 | MobiTool - trucks | RER | kilogram | technosphere | fuel tank | energy storage
gearbox, for lorry | 29.736 | MobiTool - trucks | RER | kilogram | technosphere | gearbox, for lorry | powertrain
internal combustion engine, for lorry | 442.771 | MobiTool - trucks | RER | kilogram | technosphere | internal combustion engine, for lorry | powertrain
maintenance, lorry 16 metric ton | 0.21875 | ecoinvent 3.9 cutoff | CH | unit | technosphere | maintenance, lorry 16 metric ton | maintenance
other components, for hybrid electric lorry | 119 | MobiTool - trucks | RER | kilogram | technosphere | other components, for hybrid electric lorry | glider
power electronics, for lorry | 24 | MobiTool - trucks | RER | kilogram | technosphere | power electronics, for lorry | powertrain
retarder, for lorry | 9.912 | MobiTool - trucks | RER | kilogram | technosphere | retarder, for lorry | powertrain
suspension, for lorry | 334 | MobiTool - trucks | RER | kilogram | technosphere | suspension, for lorry | glider
tires and wheels, for lorry | 194 | MobiTool - trucks | RER | kilogram | technosphere | tires and wheels, for lorry | glider
transmission, for lorry | 42.952 | MobiTool - trucks | RER | kilogram | technosphere | transmission, for lorry | powertrain
treatment of used lorry, 16 metric ton | -0.21875 | ecoinvent 3.9 cutoff | CH | unit | technosphere | used lorry, 16 metric ton | EoL
Activity | Light duty truck, diesel, 3.5t gross weight, 2006, EURO-IV, regional delivery
code | 68340979493726777ce739f268f0fff5
comment | Combustion engine power: 127 [kW]. Power share from combustion engine: 100 [%]. Km over lifetime: 180000 [km]. Yearly mileage: 12000 [km/year]. Autonomy on a full tank/battery: 400 [km]. Tank-to-wheel efficiency: 27 [%]. Tank-to-wheel energy consumption: 2934 [kj/km]. Fuel tank capacity: 326 [kWh]. Available payload: 1492 [kg]. Payload: 350 [kg]. Load factor: 23 [%]. Curb mass (excl. driver and cargo): 1932 [kg]. Driving mass (incl. driver and cargo): 2357 [kg].
description | Cradle-to-grave life cycle inventory of a medium duty truck over its lifetime. carculator_truck is a open-source parametrized truck model that produces life cycle inventories for any desired set of parameters value (lifetime, load factor, power, battery size, fuel blend, etc.): to produce your own inventories, go to https://github.com/romainsacchi/carculator_truck or contact carculator@psi.ch.
location | RER
production amount | 1
reference product | Light duty truck, EURO-IV
source | Source: Sacchi R., Bauer C. Life cycle inventories for on-road vehicles. Paul Scherrer Institut, 2023. DOI: 10.5281/zenodo.5156043
type | process
unit | unit
worksheet name | trucks_bw_ei_38
Exchanges
name | amount | database | location | unit | type | reference product | tag
Light duty truck, diesel, 3.5t gross weight, 2006, EURO-IV, regional delivery | 1 | MobiTool - trucks | RER | unit | production | Light duty truck, EURO-IV | other
Glider lightweighting | 0.13984 | MobiTool - trucks | GLO | kilogram | technosphere | Glider lightweighting | glider
assembly operation, for lorry | 1932 | MobiTool - trucks | RER | kilogram | technosphere | assembly operation, for lorry
cabin, for lorry | 175 | MobiTool - trucks | RER | kilogram | technosphere | cabin, for lorry | glider
exhaust system, for lorry | 44 | MobiTool - trucks | RER | kilogram | technosphere | exhaust system, for lorry | powertrain
frame, blanks and saddle, for lorry | 469.8 | MobiTool - trucks | RER | kilogram | technosphere | frame, blanks and saddle, for lorry | glider
fuel tank, for diesel vehicle | 29.9956 | MobiTool - trucks | RER | kilogram | technosphere | fuel tank | energy storage
gearbox, for lorry | 29.736 | MobiTool - trucks | RER | kilogram | technosphere | gearbox, for lorry | powertrain
internal combustion engine, for lorry | 432.3969 | MobiTool - trucks | RER | kilogram | technosphere | internal combustion engine, for lorry | powertrain
maintenance, lorry 16 metric ton | 0.21875 | ecoinvent 3.9 cutoff | CH | unit | technosphere | maintenance, lorry 16 metric ton | maintenance
other components, for hybrid electric lorry | 119 | MobiTool - trucks | RER | kilogram | technosphere | other components, for hybrid electric lorry | glider
power electronics, for lorry | 24 | MobiTool - trucks | RER | kilogram | technosphere | power electronics, for lorry | powertrain
retarder, for lorry | 9.912 | MobiTool - trucks | RER | kilogram | technosphere | retarder, for lorry | powertrain
suspension, for lorry | 334 | MobiTool - trucks | RER | kilogram | technosphere | suspension, for lorry | glider
tires and wheels, for lorry | 194 | MobiTool - trucks | RER | kilogram | technosphere | tires and wheels, for lorry | glider
transmission, for lorry | 42.952 | MobiTool - trucks | RER | kilogram | technosphere | transmission, for lorry | powertrain
treatment of used lorry, 16 metric ton | -0.21875 | ecoinvent 3.9 cutoff | CH | unit | technosphere | used lorry, 16 metric ton | EoL
Activity | Light duty truck, diesel, 3.5t gross weight, 2006, EURO-IV, urban delivery
code | 7ac52a6c4569b26ab87a31ce32aed859
comment | Combustion engine power: 124 [kW]. Power share from combustion engine: 100 [%]. Km over lifetime: 180000 [km]. Yearly mileage: 12000 [km/year]. Autonomy on a full tank/battery: 150 [km]. Tank-to-wheel efficiency: 20 [%]. Tank-to-wheel energy consumption: 3160 [kj/km]. Fuel tank capacity: 131 [kWh]. Available payload: 1532 [kg]. Payload: 350 [kg]. Load factor: 22 [%]. Curb mass (excl. driver and cargo): 1892 [kg]. Driving mass (incl. driver and cargo): 2317 [kg].
description | Cradle-to-grave life cycle inventory of a medium duty truck over its lifetime. carculator_truck is a open-source parametrized truck model that produces life cycle inventories for any desired set of parameters value (lifetime, load factor, power, battery size, fuel blend, etc.): to produce your own inventories, go to https://github.com/romainsacchi/carculator_truck or contact carculator@psi.ch.
location | RER
production amount | 1
reference product | Light duty truck, EURO-IV
source | Source: Sacchi R., Bauer C. Life cycle inventories for on-road vehicles. Paul Scherrer Institut, 2023. DOI: 10.5281/zenodo.5156043
type | process
unit | unit
worksheet name | trucks_bw_ei_38
Exchanges
name | amount | database | location | unit | type | reference product | tag
Light duty truck, diesel, 3.5t gross weight, 2006, EURO-IV, urban delivery | 1 | MobiTool - trucks | RER | unit | production | Light duty truck, EURO-IV | other
Glider lightweighting | 0.13984 | MobiTool - trucks | GLO | kilogram | technosphere | Glider lightweighting | glider
assembly operation, for lorry | 1892 | MobiTool - trucks | RER | kilogram | technosphere | assembly operation, for lorry
cabin, for lorry | 175 | MobiTool - trucks | RER | kilogram | technosphere | cabin, for lorry | glider
exhaust system, for lorry | 44 | MobiTool - trucks | RER | kilogram | technosphere | exhaust system, for lorry | powertrain
frame, blanks and saddle, for lorry | 469.8 | MobiTool - trucks | RER | kilogram | technosphere | frame, blanks and saddle, for lorry | glider
fuel tank, for diesel vehicle | 14.4343 | MobiTool - trucks | RER | kilogram | technosphere | fuel tank | energy storage
gearbox, for lorry | 29.736 | MobiTool - trucks | RER | kilogram | technosphere | gearbox, for lorry | powertrain
internal combustion engine, for lorry | 424.5187 | MobiTool - trucks | RER | kilogram | technosphere | internal combustion engine, for lorry | powertrain
maintenance, lorry 16 metric ton | 0.21875 | ecoinvent 3.9 cutoff | CH | unit | technosphere | maintenance, lorry 16 metric ton | maintenance
other components, for hybrid electric lorry | 119 | MobiTool - trucks | RER | kilogram | technosphere | other components, for hybrid electric lorry | glider
power electronics, for lorry | 24 | MobiTool - trucks | RER | kilogram | technosphere | power electronics, for lorry | powertrain
retarder, for lorry | 9.912 | MobiTool - trucks | RER | kilogram | technosphere | retarder, for lorry | powertrain
suspension, for lorry | 334 | MobiTool - trucks | RER | kilogram | technosphere | suspension, for lorry | glider
tires and wheels, for lorry | 194 | MobiTool - trucks | RER | kilogram | technosphere | tires and wheels, for lorry | glider
transmission, for lorry | 42.952 | MobiTool - trucks | RER | kilogram | technosphere | transmission, for lorry | powertrain
treatment of used lorry, 16 metric ton | -0.21875 | ecoinvent 3.9 cutoff | CH | unit | technosphere | used lorry, 16 metric ton | EoL
Activity | Light duty truck, diesel, 3.5t gross weight, 2010, EURO-V, long haul
code | 696666541051ed7d9f7e23f3011fd9c0
comment | Combustion engine power: 149 [kW]. Power share from combustion engine: 100 [%]. Km over lifetime: 180000 [km]. Yearly mileage: 12000 [km/year]. Autonomy on a full tank/battery: 800 [km]. Tank-to-wheel efficiency: 28 [%]. Tank-to-wheel energy consumption: 3196 [kj/km]. Fuel tank capacity: 710 [kWh]. Available payload: 1156 [kg]. Payload: 350 [kg]. Load factor: 30 [%]. Curb mass (excl. driver and cargo): 2268 [kg]. Driving mass (incl. driver and cargo): 2693 [kg].
description | Cradle-to-grave life cycle inventory of a medium duty truck over its lifetime. carculator_truck is a open-source parametrized truck model that produces life cycle inventories for any desired set of parameters value (lifetime, load factor, power, battery size, fuel blend, etc.): to produce your own inventories, go to https://github.com/romainsacchi/carculator_truck or contact carculator@psi.ch.
location | RER
production amount | 1
reference product | Light duty truck, EURO-V
source | Source: Sacchi R., Bauer C. Life cycle inventories for on-road vehicles. Paul Scherrer Institut, 2023. DOI: 10.5281/zenodo.5156043
type | process
unit | unit
worksheet name | trucks_bw_ei_38
Exchanges
name | amount | database | location | unit | type | reference product | tag
Light duty truck, diesel, 3.5t gross weight, 2010, EURO-V, long haul | 1 | MobiTool - trucks | RER | unit | production | Light duty truck, EURO-V | other
Glider lightweighting | 0.16316 | MobiTool - trucks | GLO | kilogram | technosphere | Glider lightweighting | glider
assembly operation, for lorry | 2268 | MobiTool - trucks | RER | kilogram | technosphere | assembly operation, for lorry
cabin, for lorry | 175 | MobiTool - trucks | RER | kilogram | technosphere | cabin, for lorry | glider
exhaust system, for lorry | 44 | MobiTool - trucks | RER | kilogram | technosphere | exhaust system, for lorry | powertrain
frame, blanks and saddle, for lorry | 703 | MobiTool - trucks | RER | kilogram | technosphere | frame, blanks and saddle, for lorry | glider
fuel tank, for diesel vehicle | 43.3568 | MobiTool - trucks | RER | kilogram | technosphere | fuel tank | energy storage
gearbox, for lorry | 29.736 | MobiTool - trucks | RER | kilogram | technosphere | gearbox, for lorry | powertrain
internal combustion engine, for lorry | 490.2386 | MobiTool - trucks | RER | kilogram | technosphere | internal combustion engine, for lorry | powertrain
maintenance, lorry 16 metric ton | 0.21875 | ecoinvent 3.9 cutoff | CH | unit | technosphere | maintenance, lorry 16 metric ton | maintenance
other components, for hybrid electric lorry | 119 | MobiTool - trucks | RER | kilogram | technosphere | other components, for hybrid electric lorry | glider
power electronics, for lorry | 24 | MobiTool - trucks | RER | kilogram | technosphere | power electronics, for lorry | powertrain
retarder, for lorry | 9.912 | MobiTool - trucks | RER | kilogram | technosphere | retarder, for lorry | powertrain
suspension, for lorry | 334 | MobiTool - trucks | RER | kilogram | technosphere | suspension, for lorry | glider
tires and wheels, for lorry | 194 | MobiTool - trucks | RER | kilogram | technosphere | tires and wheels, for lorry | glider
transmission, for lorry | 42.952 | MobiTool - trucks | RER | kilogram | technosphere | transmission, for lorry | powertrain
treatment of used lorry, 16 metric ton | -0.21875 | ecoinvent 3.9 cutoff | CH | unit | technosphere | used lorry, 16 metric ton | EoL
Activity | Light duty truck, diesel, 3.5t gross weight, 2010, EURO-V, regional delivery
code | dc46cfca03721cd6b9516c266c517048
comment | Combustion engine power: 146 [kW]. Power share from combustion engine: 100 [%]. Km over lifetime: 180000 [km]. Yearly mileage: 12000 [km/year]. Autonomy on a full tank/battery: 400 [km]. Tank-to-wheel efficiency: 26 [%]. Tank-to-wheel energy consumption: 3124 [kj/km]. Fuel tank capacity: 347 [kWh]. Available payload: 1209 [kg]. Payload: 350 [kg]. Load factor: 28 [%]. Curb mass (excl. driver and cargo): 2215 [kg]. Driving mass (incl. driver and cargo): 2640 [kg].
description | Cradle-to-grave life cycle inventory of a medium duty truck over its lifetime. carculator_truck is a open-source parametrized truck model that produces life cycle inventories for any desired set of parameters value (lifetime, load factor, power, battery size, fuel blend, etc.): to produce your own inventories, go to https://github.com/romainsacchi/carculator_truck or contact carculator@psi.ch.
location | RER
production amount | 1
reference product | Light duty truck, EURO-V
source | Source: Sacchi R., Bauer C. Life cycle inventories for on-road vehicles. Paul Scherrer Institut, 2023. DOI: 10.5281/zenodo.5156043
type | process
unit | unit
worksheet name | trucks_bw_ei_38
Exchanges
name | amount | database | location | unit | type | reference product | tag
Light duty truck, diesel, 3.5t gross weight, 2010, EURO-V, regional delivery | 1 | MobiTool - trucks | RER | unit | production | Light duty truck, EURO-V | other
Glider lightweighting | 0.16316 | MobiTool - trucks | GLO | kilogram | technosphere | Glider lightweighting | glider
assembly operation, for lorry | 2215 | MobiTool - trucks | RER | kilogram | technosphere | assembly operation, for lorry
cabin, for lorry | 175 | MobiTool - trucks | RER | kilogram | technosphere | cabin, for lorry | glider
exhaust system, for lorry | 44 | MobiTool - trucks | RER | kilogram | technosphere | exhaust system, for lorry | powertrain
frame, blanks and saddle, for lorry | 703 | MobiTool - trucks | RER | kilogram | technosphere | frame, blanks and saddle, for lorry | glider
fuel tank, for diesel vehicle | 31.0692 | MobiTool - trucks | RER | kilogram | technosphere | fuel tank | energy storage
gearbox, for lorry | 29.736 | MobiTool - trucks | RER | kilogram | technosphere | gearbox, for lorry | powertrain
internal combustion engine, for lorry | 479.918 | MobiTool - trucks | RER | kilogram | technosphere | internal combustion engine, for lorry | powertrain
maintenance, lorry 16 metric ton | 0.21875 | ecoinvent 3.9 cutoff | CH | unit | technosphere | maintenance, lorry 16 metric ton | maintenance
other components, for hybrid electric lorry | 119 | MobiTool - trucks | RER | kilogram | technosphere | other components, for hybrid electric lorry | glider
power electronics, for lorry | 24 | MobiTool - trucks | RER | kilogram | technosphere | power electronics, for lorry | powertrain
retarder, for lorry | 9.912 | MobiTool - trucks | RER | kilogram | technosphere | retarder, for lorry | powertrain
suspension, for lorry | 334 | MobiTool - trucks | RER | kilogram | technosphere | suspension, for lorry | glider
tires and wheels, for lorry | 194 | MobiTool - trucks | RER | kilogram | technosphere | tires and wheels, for lorry | glider
transmission, for lorry | 42.952 | MobiTool - trucks | RER | kilogram | technosphere | transmission, for lorry | powertrain
treatment of used lorry, 16 metric ton | -0.21875 | ecoinvent 3.9 cutoff | CH | unit | technosphere | used lorry, 16 metric ton | EoL
Activity | Light duty truck, diesel, 3.5t gross weight, 2010, EURO-V, urban delivery
code | fa56dd1b444e64940d4a7ba626f6970b
comment | Combustion engine power: 143 [kW]. Power share from combustion engine: 100 [%]. Km over lifetime: 180000 [km]. Yearly mileage: 12000 [km/year]. Autonomy on a full tank/battery: 150 [km]. Tank-to-wheel efficiency: 19 [%]. Tank-to-wheel energy consumption: 3445 [kj/km]. Fuel tank capacity: 143 [kWh]. Available payload: 1249 [kg]. Payload: 350 [kg]. Load factor: 28 [%]. Curb mass (excl. driver and cargo): 2175 [kg]. Driving mass (incl. driver and cargo): 2600 [kg].
description | Cradle-to-grave life cycle inventory of a medium duty truck over its lifetime. carculator_truck is a open-source parametrized truck model that produces life cycle inventories for any desired set of parameters value (lifetime, load factor, power, battery size, fuel blend, etc.): to produce your own inventories, go to https://github.com/romainsacchi/carculator_truck or contact carculator@psi.ch.
location | RER
production amount | 1
reference product | Light duty truck, EURO-V
source | Source: Sacchi R., Bauer C. Life cycle inventories for on-road vehicles. Paul Scherrer Institut, 2023. DOI: 10.5281/zenodo.5156043
type | process
unit | unit
worksheet name | trucks_bw_ei_38
Exchanges
name | amount | database | location | unit | type | reference product | tag
Light duty truck, diesel, 3.5t gross weight, 2010, EURO-V, urban delivery | 1 | MobiTool - trucks | RER | unit | production | Light duty truck, EURO-V | other
Glider lightweighting | 0.16316 | MobiTool - trucks | GLO | kilogram | technosphere | Glider lightweighting | glider
assembly operation, for lorry | 2175 | MobiTool - trucks | RER | kilogram | technosphere | assembly operation, for lorry
cabin, for lorry | 175 | MobiTool - trucks | RER | kilogram | technosphere | cabin, for lorry | glider
exhaust system, for lorry | 44 | MobiTool - trucks | RER | kilogram | technosphere | exhaust system, for lorry | powertrain
frame, blanks and saddle, for lorry | 703 | MobiTool - trucks | RER | kilogram | technosphere | frame, blanks and saddle, for lorry | glider
fuel tank, for diesel vehicle | 15.9168 | MobiTool - trucks | RER | kilogram | technosphere | fuel tank | energy storage
gearbox, for lorry | 29.736 | MobiTool - trucks | RER | kilogram | technosphere | gearbox, for lorry | powertrain
internal combustion engine, for lorry | 472.144 | MobiTool - trucks | RER | kilogram | technosphere | internal combustion engine, for lorry | powertrain
maintenance, lorry 16 metric ton | 0.21875 | ecoinvent 3.9 cutoff | CH | unit | technosphere | maintenance, lorry 16 metric ton | maintenance
other components, for hybrid electric lorry | 119 | MobiTool - trucks | RER | kilogram | technosphere | other components, for hybrid electric lorry | glider
power electronics, for lorry | 24 | MobiTool - trucks | RER | kilogram | technosphere | power electronics, for lorry | powertrain
retarder, for lorry | 9.912 | MobiTool - trucks | RER | kilogram | technosphere | retarder, for lorry | powertrain
suspension, for lorry | 334 | MobiTool - trucks | RER | kilogram | technosphere | suspension, for lorry | glider
tires and wheels, for lorry | 194 | MobiTool - trucks | RER | kilogram | technosphere | tires and wheels, for lorry | glider
transmission, for lorry | 42.952 | MobiTool - trucks | RER | kilogram | technosphere | transmission, for lorry | powertrain
treatment of used lorry, 16 metric ton | -0.21875 | ecoinvent 3.9 cutoff | CH | unit | technosphere | used lorry, 16 metric ton | EoL
Activity | Light duty truck, diesel, 3.5t gross weight, 2020, EURO-VI, long haul
code | b2e721ef70f481097c36a76ffdf1f640
comment | Combustion engine power: 141 [kW]. Power share from combustion engine: 100 [%]. Km over lifetime: 180000 [km]. Yearly mileage: 12000 [km/year]. Autonomy on a full tank/battery: 800 [km]. Tank-to-wheel efficiency: 28 [%]. Tank-to-wheel energy consumption: 3137 [kj/km]. Fuel tank capacity: 697 [kWh]. Available payload: 1283 [kg]. Payload: 350 [kg]. Load factor: 27 [%]. Curb mass (excl. driver and cargo): 2141 [kg]. Driving mass (incl. driver and cargo): 2566 [kg].
description | Cradle-to-grave life cycle inventory of a medium duty truck over its lifetime. carculator_truck is a open-source parametrized truck model that produces life cycle inventories for any desired set of parameters value (lifetime, load factor, power, battery size, fuel blend, etc.): to produce your own inventories, go to https://github.com/romainsacchi/carculator_truck or contact carculator@psi.ch.
location | RER
production amount | 1
reference product | Light duty truck, EURO-VI
source | Source: Sacchi R., Bauer C. Life cycle inventories for on-road vehicles. Paul Scherrer Institut, 2023. DOI: 10.5281/zenodo.5156043
type | process
unit | unit
worksheet name | trucks_bw_ei_38
Exchanges
name | amount | database | location | unit | type | reference product | tag
Light duty truck, diesel, 3.5t gross weight, 2020, EURO-VI, long haul | 1 | MobiTool - trucks | RER | unit | production | Light duty truck, EURO-VI | other
Glider lightweighting | 81.58 | MobiTool - trucks | GLO | kilogram | technosphere | Glider lightweighting | glider
assembly operation, for lorry | 2141 | MobiTool - trucks | RER | kilogram | technosphere | assembly operation, for lorry
cabin, for lorry | 175 | MobiTool - trucks | RER | kilogram | technosphere | cabin, for lorry | glider
exhaust system, for lorry | 44 | MobiTool - trucks | RER | kilogram | technosphere | exhaust system, for lorry | powertrain
frame, blanks and saddle, for lorry | 703 | MobiTool - trucks | RER | kilogram | technosphere | frame, blanks and saddle, for lorry | glider
fuel tank, for diesel vehicle | 43.0357 | MobiTool - trucks | RER | kilogram | technosphere | fuel tank | energy storage
gearbox, for lorry | 29.736 | MobiTool - trucks | RER | kilogram | technosphere | gearbox, for lorry | powertrain
internal combustion engine, for lorry | 445.7439 | MobiTool - trucks | RER | kilogram | technosphere | internal combustion engine, for lorry | powertrain
maintenance, lorry 16 metric ton | 0.21875 | ecoinvent 3.9 cutoff | CH | unit | technosphere | maintenance, lorry 16 metric ton | maintenance
other components, for hybrid electric lorry | 119 | MobiTool - trucks | RER | kilogram | technosphere | other components, for hybrid electric lorry | glider
power electronics, for lorry | 24 | MobiTool - trucks | RER | kilogram | technosphere | power electronics, for lorry | powertrain
retarder, for lorry | 9.912 | MobiTool - trucks | RER | kilogram | technosphere | retarder, for lorry | powertrain
suspension, for lorry | 334 | MobiTool - trucks | RER | kilogram | technosphere | suspension, for lorry | glider
tires and wheels, for lorry | 194 | MobiTool - trucks | RER | kilogram | technosphere | tires and wheels, for lorry | glider
transmission, for lorry | 42.952 | MobiTool - trucks | RER | kilogram | technosphere | transmission, for lorry | powertrain
treatment of used lorry, 16 metric ton | -0.21875 | ecoinvent 3.9 cutoff | CH | unit | technosphere | used lorry, 16 metric ton | EoL
Activity | Light duty truck, diesel, 3.5t gross weight, 2020, EURO-VI, regional delivery
code | 47085978ead1ff65a770598876d43ad7
comment | Combustion engine power: 137 [kW]. Power share from combustion engine: 100 [%]. Km over lifetime: 180000 [km]. Yearly mileage: 12000 [km/year]. Autonomy on a full tank/battery: 400 [km]. Tank-to-wheel efficiency: 26 [%]. Tank-to-wheel energy consumption: 3036 [kj/km]. Fuel tank capacity: 337 [kWh]. Available payload: 1335 [kg]. Payload: 350 [kg]. Load factor: 26 [%]. Curb mass (excl. driver and cargo): 2089 [kg]. Driving mass (incl. driver and cargo): 2514 [kg].
description | Cradle-to-grave life cycle inventory of a medium duty truck over its lifetime. carculator_truck is a open-source parametrized truck model that produces life cycle inventories for any desired set of parameters value (lifetime, load factor, power, battery size, fuel blend, etc.): to produce your own inventories, go to https://github.com/romainsacchi/carculator_truck or contact carculator@psi.ch.
location | RER
production amount | 1
reference product | Light duty truck, EURO-VI
source | Source: Sacchi R., Bauer C. Life cycle inventories for on-road vehicles. Paul Scherrer Institut, 2023. DOI: 10.5281/zenodo.5156043
type | process
unit | unit
worksheet name | trucks_bw_ei_38
Exchanges
name | amount | database | location | unit | type | reference product | tag
Light duty truck, diesel, 3.5t gross weight, 2020, EURO-VI, regional delivery | 1 | MobiTool - trucks | RER | unit | production | Light duty truck, EURO-VI | other
Glider lightweighting | 81.58 | MobiTool - trucks | GLO | kilogram | technosphere | Glider lightweighting | glider
assembly operation, for lorry | 2089 | MobiTool - trucks | RER | kilogram | technosphere | assembly operation, for lorry
cabin, for lorry | 175 | MobiTool - trucks | RER | kilogram | technosphere | cabin, for lorry | glider
exhaust system, for lorry | 44 | MobiTool - trucks | RER | kilogram | technosphere | exhaust system, for lorry | powertrain
frame, blanks and saddle, for lorry | 703 | MobiTool - trucks | RER | kilogram | technosphere | frame, blanks and saddle, for lorry | glider
fuel tank, for diesel vehicle | 30.5779 | MobiTool - trucks | RER | kilogram | technosphere | fuel tank | energy storage
gearbox, for lorry | 29.736 | MobiTool - trucks | RER | kilogram | technosphere | gearbox, for lorry | powertrain
internal combustion engine, for lorry | 436.0521 | MobiTool - trucks | RER | kilogram | technosphere | internal combustion engine, for lorry | powertrain
maintenance, lorry 16 metric ton | 0.21875 | ecoinvent 3.9 cutoff | CH | unit | technosphere | maintenance, lorry 16 metric ton | maintenance
other components, for hybrid electric lorry | 119 | MobiTool - trucks | RER | kilogram | technosphere | other components, for hybrid electric lorry | glider
power electronics, for lorry | 24 | MobiTool - trucks | RER | kilogram | technosphere | power electronics, for lorry | powertrain
retarder, for lorry | 9.912 | MobiTool - trucks | RER | kilogram | technosphere | retarder, for lorry | powertrain
suspension, for lorry | 334 | MobiTool - trucks | RER | kilogram | technosphere | suspension, for lorry | glider
tires and wheels, for lorry | 194 | MobiTool - trucks | RER | kilogram | technosphere | tires and wheels, for lorry | glider
transmission, for lorry | 42.952 | MobiTool - trucks | RER | kilogram | technosphere | transmission, for lorry | powertrain
treatment of used lorry, 16 metric ton | -0.21875 | ecoinvent 3.9 cutoff | CH | unit | technosphere | used lorry, 16 metric ton | EoL
Activity | Light duty truck, diesel, 3.5t gross weight, 2020, EURO-VI, urban delivery
code | c5a60486dd11564b6734634cb07e821e
comment | Combustion engine power: 135 [kW]. Power share from combustion engine: 100 [%]. Km over lifetime: 180000 [km]. Yearly mileage: 12000 [km/year]. Autonomy on a full tank/battery: 150 [km]. Tank-to-wheel efficiency: 19 [%]. Tank-to-wheel energy consumption: 3311 [kj/km]. Fuel tank capacity: 137 [kWh]. Available payload: 1375 [kg]. Payload: 350 [kg]. Load factor: 25 [%]. Curb mass (excl. driver and cargo): 2049 [kg]. Driving mass (incl. driver and cargo): 2474 [kg].
description | Cradle-to-grave life cycle inventory of a medium duty truck over its lifetime. carculator_truck is a open-source parametrized truck model that produces life cycle inventories for any desired set of parameters value (lifetime, load factor, power, battery size, fuel blend, etc.): to produce your own inventories, go to https://github.com/romainsacchi/carculator_truck or contact carculator@psi.ch.
location | RER
production amount | 1
reference product | Light duty truck, EURO-VI
source | Source: Sacchi R., Bauer C. Life cycle inventories for on-road vehicles. Paul Scherrer Institut, 2023. DOI: 10.5281/zenodo.5156043
type | process
unit | unit
worksheet name | trucks_bw_ei_38
Exchanges
name | amount | database | location | unit | type | reference product | tag
Light duty truck, diesel, 3.5t gross weight, 2020, EURO-VI, urban delivery | 1 | MobiTool - trucks | RER | unit | production | Light duty truck, EURO-VI | other
Glider lightweighting | 81.58 | MobiTool - trucks | GLO | kilogram | technosphere | Glider lightweighting | glider
assembly operation, for lorry | 2049 | MobiTool - trucks | RER | kilogram | technosphere | assembly operation, for lorry
cabin, for lorry | 175 | MobiTool - trucks | RER | kilogram | technosphere | cabin, for lorry | glider
exhaust system, for lorry | 44 | MobiTool - trucks | RER | kilogram | technosphere | exhaust system, for lorry | powertrain
frame, blanks and saddle, for lorry | 703 | MobiTool - trucks | RER | kilogram | technosphere | frame, blanks and saddle, for lorry | glider
fuel tank, for diesel vehicle | 15.2353 | MobiTool - trucks | RER | kilogram | technosphere | fuel tank | energy storage
gearbox, for lorry | 29.736 | MobiTool - trucks | RER | kilogram | technosphere | gearbox, for lorry | powertrain
internal combustion engine, for lorry | 428.7692 | MobiTool - trucks | RER | kilogram | technosphere | internal combustion engine, for lorry | powertrain
maintenance, lorry 16 metric ton | 0.21875 | ecoinvent 3.9 cutoff | CH | unit | technosphere | maintenance, lorry 16 metric ton | maintenance
other components, for hybrid electric lorry | 119 | MobiTool - trucks | RER | kilogram | technosphere | other components, for hybrid electric lorry | glider
power electronics, for lorry | 24 | MobiTool - trucks | RER | kilogram | technosphere | power electronics, for lorry | powertrain
retarder, for lorry | 9.912 | MobiTool - trucks | RER | kilogram | technosphere | retarder, for lorry | powertrain
suspension, for lorry | 334 | MobiTool - trucks | RER | kilogram | technosphere | suspension, for lorry | glider
tires and wheels, for lorry | 194 | MobiTool - trucks | RER | kilogram | technosphere | tires and wheels, for lorry | glider
transmission, for lorry | 42.952 | MobiTool - trucks | RER | kilogram | technosphere | transmission, for lorry | powertrain
treatment of used lorry, 16 metric ton | -0.21875 | ecoinvent 3.9 cutoff | CH | unit | technosphere | used lorry, 16 metric ton | EoL
Activity | Light duty truck, diesel, 7.5t gross weight, 2002, EURO-III, long haul
code | 1c33304dd7e4e51ba94ef63e6fb6acc2
comment | Combustion engine power: 118 [kW]. Power share from combustion engine: 100 [%]. Km over lifetime: 165000 [km]. Yearly mileage: 11000 [km/year]. Autonomy on a full tank/battery: 800 [km]. Tank-to-wheel efficiency: 33 [%]. Tank-to-wheel energy consumption: 3898 [kj/km]. Fuel tank capacity: 866 [kWh]. Available payload: 4299 [kg]. Payload: 640 [kg]. Load factor: 14 [%]. Curb mass (excl. driver and cargo): 3125 [kg]. Driving mass (incl. driver and cargo): 3840 [kg].
description | Cradle-to-grave life cycle inventory of a medium duty truck over its lifetime. carculator_truck is a open-source parametrized truck model that produces life cycle inventories for any desired set of parameters value (lifetime, load factor, power, battery size, fuel blend, etc.): to produce your own inventories, go to https://github.com/romainsacchi/carculator_truck or contact carculator@psi.ch.
location | RER
production amount | 1
reference product | Light duty truck, EURO-III
source | Source: Sacchi R., Bauer C. Life cycle inventories for on-road vehicles. Paul Scherrer Institut, 2023. DOI: 10.5281/zenodo.5156043
type | process
unit | unit
worksheet name | trucks_bw_ei_38
Exchanges
name | amount | database | location | unit | type | reference product | tag
Light duty truck, diesel, 7.5t gross weight, 2002, EURO-III, long haul | 1 | MobiTool - trucks | RER | unit | production | Light duty truck, EURO-III | other
Glider lightweighting | 0.2499 | MobiTool - trucks | GLO | kilogram | technosphere | Glider lightweighting | glider
assembly operation, for lorry | 3125 | MobiTool - trucks | RER | kilogram | technosphere | assembly operation, for lorry
cabin, for lorry | 375 | MobiTool - trucks | RER | kilogram | technosphere | cabin, for lorry | glider
exhaust system, for lorry | 94 | MobiTool - trucks | RER | kilogram | technosphere | exhaust system, for lorry | powertrain
frame, blanks and saddle, for lorry | 506 | MobiTool - trucks | RER | kilogram | technosphere | frame, blanks and saddle, for lorry | glider
fuel tank, for diesel vehicle | 46.7624 | MobiTool - trucks | RER | kilogram | technosphere | fuel tank | energy storage
gearbox, for lorry | 63.72 | MobiTool - trucks | RER | kilogram | technosphere | gearbox, for lorry | powertrain
internal combustion engine, for lorry | 413.1613 | MobiTool - trucks | RER | kilogram | technosphere | internal combustion engine, for lorry | powertrain
maintenance, lorry 16 metric ton | 0.46875 | ecoinvent 3.9 cutoff | CH | unit | technosphere | maintenance, lorry 16 metric ton | maintenance
other components, for hybrid electric lorry | 256 | MobiTool - trucks | RER | kilogram | technosphere | other components, for hybrid electric lorry | glider
power electronics, for lorry | 52 | MobiTool - trucks | RER | kilogram | technosphere | power electronics, for lorry | powertrain
retarder, for lorry | 21.24 | MobiTool - trucks | RER | kilogram | technosphere | retarder, for lorry | powertrain
suspension, for lorry | 717 | MobiTool - trucks | RER | kilogram | technosphere | suspension, for lorry | glider
tires and wheels, for lorry | 416 | MobiTool - trucks | RER | kilogram | technosphere | tires and wheels, for lorry | glider
transmission, for lorry | 92.04 | MobiTool - trucks | RER | kilogram | technosphere | transmission, for lorry | powertrain
treatment of used lorry, 16 metric ton | -0.46875 | ecoinvent 3.9 cutoff | CH | unit | technosphere | used lorry, 16 metric ton | EoL
Activity | Light duty truck, diesel, 7.5t gross weight, 2002, EURO-III, regional delivery
code | 98c9ec24d087ea1ca2baa1b15036f6f2
comment | Combustion engine power: 116 [kW]. Power share from combustion engine: 100 [%]. Km over lifetime: 165000 [km]. Yearly mileage: 11000 [km/year]. Autonomy on a full tank/battery: 400 [km]. Tank-to-wheel efficiency: 30 [%]. Tank-to-wheel energy consumption: 3648 [kj/km]. Fuel tank capacity: 405 [kWh]. Available payload: 4358 [kg]. Payload: 640 [kg]. Load factor: 14 [%]. Curb mass (excl. driver and cargo): 3066 [kg]. Driving mass (incl. driver and cargo): 3781 [kg].
description | Cradle-to-grave life cycle inventory of a medium duty truck over its lifetime. carculator_truck is a open-source parametrized truck model that produces life cycle inventories for any desired set of parameters value (lifetime, load factor, power, battery size, fuel blend, etc.): to produce your own inventories, go to https://github.com/romainsacchi/carculator_truck or contact carculator@psi.ch.
location | RER
production amount | 1
reference product | Light duty truck, EURO-III
source | Source: Sacchi R., Bauer C. Life cycle inventories for on-road vehicles. Paul Scherrer Institut, 2023. DOI: 10.5281/zenodo.5156043
type | process
unit | unit
worksheet name | trucks_bw_ei_38
Exchanges
name | amount | database | location | unit | type | reference product | tag
Light duty truck, diesel, 7.5t gross weight, 2002, EURO-III, regional delivery | 1 | MobiTool - trucks | RER | unit | production | Light duty truck, EURO-III | other
Glider lightweighting | 0.2499 | MobiTool - trucks | GLO | kilogram | technosphere | Glider lightweighting | glider
assembly operation, for lorry | 3066 | MobiTool - trucks | RER | kilogram | technosphere | assembly operation, for lorry
cabin, for lorry | 375 | MobiTool - trucks | RER | kilogram | technosphere | cabin, for lorry | glider
exhaust system, for lorry | 94 | MobiTool - trucks | RER | kilogram | technosphere | exhaust system, for lorry | powertrain
frame, blanks and saddle, for lorry | 506 | MobiTool - trucks | RER | kilogram | technosphere | frame, blanks and saddle, for lorry | glider
fuel tank, for diesel vehicle | 33.7325 | MobiTool - trucks | RER | kilogram | technosphere | fuel tank | energy storage
gearbox, for lorry | 63.72 | MobiTool - trucks | RER | kilogram | technosphere | gearbox, for lorry | powertrain
internal combustion engine, for lorry | 406.3466 | MobiTool - trucks | RER | kilogram | technosphere | internal combustion engine, for lorry | powertrain
maintenance, lorry 16 metric ton | 0.46875 | ecoinvent 3.9 cutoff | CH | unit | technosphere | maintenance, lorry 16 metric ton | maintenance
other components, for hybrid electric lorry | 256 | MobiTool - trucks | RER | kilogram | technosphere | other components, for hybrid electric lorry | glider
power electronics, for lorry | 52 | MobiTool - trucks | RER | kilogram | technosphere | power electronics, for lorry | powertrain
retarder, for lorry | 21.24 | MobiTool - trucks | RER | kilogram | technosphere | retarder, for lorry | powertrain
suspension, for lorry | 717 | MobiTool - trucks | RER | kilogram | technosphere | suspension, for lorry | glider
tires and wheels, for lorry | 416 | MobiTool - trucks | RER | kilogram | technosphere | tires and wheels, for lorry | glider
transmission, for lorry | 92.04 | MobiTool - trucks | RER | kilogram | technosphere | transmission, for lorry | powertrain
treatment of used lorry, 16 metric ton | -0.46875 | ecoinvent 3.9 cutoff | CH | unit | technosphere | used lorry, 16 metric ton | EoL
Activity | Light duty truck, diesel, 7.5t gross weight, 2002, EURO-III, urban delivery
code | 5ce0918f187e6dc37c96f43e34e7decb
comment | Combustion engine power: 114 [kW]. Power share from combustion engine: 100 [%]. Km over lifetime: 165000 [km]. Yearly mileage: 11000 [km/year]. Autonomy on a full tank/battery: 150 [km]. Tank-to-wheel efficiency: 24 [%]. Tank-to-wheel energy consumption: 3895 [kj/km]. Fuel tank capacity: 162 [kWh]. Available payload: 4398 [kg]. Payload: 640 [kg]. Load factor: 14 [%]. Curb mass (excl. driver and cargo): 3026 [kg]. Driving mass (incl. driver and cargo): 3741 [kg].
description | Cradle-to-grave life cycle inventory of a medium duty truck over its lifetime. carculator_truck is a open-source parametrized truck model that produces life cycle inventories for any desired set of parameters value (lifetime, load factor, power, battery size, fuel blend, etc.): to produce your own inventories, go to https://github.com/romainsacchi/carculator_truck or contact carculator@psi.ch.
location | RER
production amount | 1
reference product | Light duty truck, EURO-III
source | Source: Sacchi R., Bauer C. Life cycle inventories for on-road vehicles. Paul Scherrer Institut, 2023. DOI: 10.5281/zenodo.5156043
type | process
unit | unit
worksheet name | trucks_bw_ei_38
Exchanges
name | amount | database | location | unit | type | reference product | tag
Light duty truck, diesel, 7.5t gross weight, 2002, EURO-III, urban delivery | 1 | MobiTool - trucks | RER | unit | production | Light duty truck, EURO-III | other
Glider lightweighting | 0.2499 | MobiTool - trucks | GLO | kilogram | technosphere | Glider lightweighting | glider
assembly operation, for lorry | 3026 | MobiTool - trucks | RER | kilogram | technosphere | assembly operation, for lorry
cabin, for lorry | 375 | MobiTool - trucks | RER | kilogram | technosphere | cabin, for lorry | glider
exhaust system, for lorry | 94 | MobiTool - trucks | RER | kilogram | technosphere | exhaust system, for lorry | powertrain
frame, blanks and saddle, for lorry | 506 | MobiTool - trucks | RER | kilogram | technosphere | frame, blanks and saddle, for lorry | glider
fuel tank, for diesel vehicle | 18.0236 | MobiTool - trucks | RER | kilogram | technosphere | fuel tank | energy storage
gearbox, for lorry | 63.72 | MobiTool - trucks | RER | kilogram | technosphere | gearbox, for lorry | powertrain
internal combustion engine, for lorry | 401.5904 | MobiTool - trucks | RER | kilogram | technosphere | internal combustion engine, for lorry | powertrain
maintenance, lorry 16 metric ton | 0.46875 | ecoinvent 3.9 cutoff | CH | unit | technosphere | maintenance, lorry 16 metric ton | maintenance
other components, for hybrid electric lorry | 256 | MobiTool - trucks | RER | kilogram | technosphere | other components, for hybrid electric lorry | glider
power electronics, for lorry | 52 | MobiTool - trucks | RER | kilogram | technosphere | power electronics, for lorry | powertrain
retarder, for lorry | 21.24 | MobiTool - trucks | RER | kilogram | technosphere | retarder, for lorry | powertrain
suspension, for lorry | 717 | MobiTool - trucks | RER | kilogram | technosphere | suspension, for lorry | glider
tires and wheels, for lorry | 416 | MobiTool - trucks | RER | kilogram | technosphere | tires and wheels, for lorry | glider
transmission, for lorry | 92.04 | MobiTool - trucks | RER | kilogram | technosphere | transmission, for lorry | powertrain
treatment of used lorry, 16 metric ton | -0.46875 | ecoinvent 3.9 cutoff | CH | unit | technosphere | used lorry, 16 metric ton | EoL
Activity | Light duty truck, diesel, 7.5t gross weight, 2006, EURO-IV, long haul
code | 5ecbfab7a48c8330841be47f7e29d1ee
comment | Combustion engine power: 140 [kW]. Power share from combustion engine: 100 [%]. Km over lifetime: 165000 [km]. Yearly mileage: 11000 [km/year]. Autonomy on a full tank/battery: 800 [km]. Tank-to-wheel efficiency: 32 [%]. Tank-to-wheel energy consumption: 4154 [kj/km]. Fuel tank capacity: 923 [kWh]. Available payload: 3736 [kg]. Payload: 640 [kg]. Load factor: 17 [%]. Curb mass (excl. driver and cargo): 3688 [kg]. Driving mass (incl. driver and cargo): 4403 [kg].
description | Cradle-to-grave life cycle inventory of a medium duty truck over its lifetime. carculator_truck is a open-source parametrized truck model that produces life cycle inventories for any desired set of parameters value (lifetime, load factor, power, battery size, fuel blend, etc.): to produce your own inventories, go to https://github.com/romainsacchi/carculator_truck or contact carculator@psi.ch.
location | RER
production amount | 1
reference product | Light duty truck, EURO-IV
source | Source: Sacchi R., Bauer C. Life cycle inventories for on-road vehicles. Paul Scherrer Institut, 2023. DOI: 10.5281/zenodo.5156043
type | process
unit | unit
worksheet name | trucks_bw_ei_38
Exchanges
name | amount | database | location | unit | type | reference product | tag
Light duty truck, diesel, 7.5t gross weight, 2006, EURO-IV, long haul | 1 | MobiTool - trucks | RER | unit | production | Light duty truck, EURO-IV | other
Glider lightweighting | 0.2999 | MobiTool - trucks | GLO | kilogram | technosphere | Glider lightweighting | glider
assembly operation, for lorry | 3688 | MobiTool - trucks | RER | kilogram | technosphere | assembly operation, for lorry
cabin, for lorry | 375 | MobiTool - trucks | RER | kilogram | technosphere | cabin, for lorry | glider
exhaust system, for lorry | 94 | MobiTool - trucks | RER | kilogram | technosphere | exhaust system, for lorry | powertrain
frame, blanks and saddle, for lorry | 1006 | MobiTool - trucks | RER | kilogram | technosphere | frame, blanks and saddle, for lorry | glider
fuel tank, for diesel vehicle | 47.8506 | MobiTool - trucks | RER | kilogram | technosphere | fuel tank | energy storage
gearbox, for lorry | 63.72 | MobiTool - trucks | RER | kilogram | technosphere | gearbox, for lorry | powertrain
internal combustion engine, for lorry | 470.332 | MobiTool - trucks | RER | kilogram | technosphere | internal combustion engine, for lorry | powertrain
maintenance, lorry 16 metric ton | 0.46875 | ecoinvent 3.9 cutoff | CH | unit | technosphere | maintenance, lorry 16 metric ton | maintenance
other components, for hybrid electric lorry | 256 | MobiTool - trucks | RER | kilogram | technosphere | other components, for hybrid electric lorry | glider
power electronics, for lorry | 52 | MobiTool - trucks | RER | kilogram | technosphere | power electronics, for lorry | powertrain
retarder, for lorry | 21.24 | MobiTool - trucks | RER | kilogram | technosphere | retarder, for lorry | powertrain
suspension, for lorry | 717 | MobiTool - trucks | RER | kilogram | technosphere | suspension, for lorry | glider
tires and wheels, for lorry | 416 | MobiTool - trucks | RER | kilogram | technosphere | tires and wheels, for lorry | glider
transmission, for lorry | 92.04 | MobiTool - trucks | RER | kilogram | technosphere | transmission, for lorry | powertrain
treatment of used lorry, 16 metric ton | -0.46875 | ecoinvent 3.9 cutoff | CH | unit | technosphere | used lorry, 16 metric ton | EoL
Activity | Light duty truck, diesel, 7.5t gross weight, 2006, EURO-IV, regional delivery
code | 15214fba5ae0cc8b2fe8d3ed3cbbffc4
comment | Combustion engine power: 137 [kW]. Power share from combustion engine: 100 [%]. Km over lifetime: 165000 [km]. Yearly mileage: 11000 [km/year]. Autonomy on a full tank/battery: 400 [km]. Tank-to-wheel efficiency: 29 [%]. Tank-to-wheel energy consumption: 3913 [kj/km]. Fuel tank capacity: 434 [kWh]. Available payload: 3797 [kg]. Payload: 640 [kg]. Load factor: 16 [%]. Curb mass (excl. driver and cargo): 3627 [kg]. Driving mass (incl. driver and cargo): 4342 [kg].
description | Cradle-to-grave life cycle inventory of a medium duty truck over its lifetime. carculator_truck is a open-source parametrized truck model that produces life cycle inventories for any desired set of parameters value (lifetime, load factor, power, battery size, fuel blend, etc.): to produce your own inventories, go to https://github.com/romainsacchi/carculator_truck or contact carculator@psi.ch.
location | RER
production amount | 1
reference product | Light duty truck, EURO-IV
source | Source: Sacchi R., Bauer C. Life cycle inventories for on-road vehicles. Paul Scherrer Institut, 2023. DOI: 10.5281/zenodo.5156043
type | process
unit | unit
worksheet name | trucks_bw_ei_38
Exchanges
name | amount | database | location | unit | type | reference product | tag
Light duty truck, diesel, 7.5t gross weight, 2006, EURO-IV, regional delivery | 1 | MobiTool - trucks | RER | unit | production | Light duty truck, EURO-IV | other
Glider lightweighting | 0.2999 | MobiTool - trucks | GLO | kilogram | technosphere | Glider lightweighting | glider
assembly operation, for lorry | 3627 | MobiTool - trucks | RER | kilogram | technosphere | assembly operation, for lorry
cabin, for lorry | 375 | MobiTool - trucks | RER | kilogram | technosphere | cabin, for lorry | glider
exhaust system, for lorry | 94 | MobiTool - trucks | RER | kilogram | technosphere | exhaust system, for lorry | powertrain
frame, blanks and saddle, for lorry | 1006 | MobiTool - trucks | RER | kilogram | technosphere | frame, blanks and saddle, for lorry | glider
fuel tank, for diesel vehicle | 34.9314 | MobiTool - trucks | RER | kilogram | technosphere | fuel tank | energy storage
gearbox, for lorry | 63.72 | MobiTool - trucks | RER | kilogram | technosphere | gearbox, for lorry | powertrain
internal combustion engine, for lorry | 463.383 | MobiTool - trucks | RER | kilogram | technosphere | internal combustion engine, for lorry | powertrain
maintenance, lorry 16 metric ton | 0.46875 | ecoinvent 3.9 cutoff | CH | unit | technosphere | maintenance, lorry 16 metric ton | maintenance
other components, for hybrid electric lorry | 256 | MobiTool - trucks | RER | kilogram | technosphere | other components, for hybrid electric lorry | glider
power electronics, for lorry | 52 | MobiTool - trucks | RER | kilogram | technosphere | power electronics, for lorry | powertrain
retarder, for lorry | 21.24 | MobiTool - trucks | RER | kilogram | technosphere | retarder, for lorry | powertrain
suspension, for lorry | 717 | MobiTool - trucks | RER | kilogram | technosphere | suspension, for lorry | glider
tires and wheels, for lorry | 416 | MobiTool - trucks | RER | kilogram | technosphere | tires and wheels, for lorry | glider
transmission, for lorry | 92.04 | MobiTool - trucks | RER | kilogram | technosphere | transmission, for lorry | powertrain
treatment of used lorry, 16 metric ton | -0.46875 | ecoinvent 3.9 cutoff | CH | unit | technosphere | used lorry, 16 metric ton | EoL
Activity | Light duty truck, diesel, 7.5t gross weight, 2006, EURO-IV, urban delivery
code | 5673874d7bc777ec9cfa48bd0ba96438
comment | Combustion engine power: 136 [kW]. Power share from combustion engine: 100 [%]. Km over lifetime: 165000 [km]. Yearly mileage: 11000 [km/year]. Autonomy on a full tank/battery: 150 [km]. Tank-to-wheel efficiency: 23 [%]. Tank-to-wheel energy consumption: 4301 [kj/km]. Fuel tank capacity: 179 [kWh]. Available payload: 3838 [kg]. Payload: 640 [kg]. Load factor: 16 [%]. Curb mass (excl. driver and cargo): 3586 [kg]. Driving mass (incl. driver and cargo): 4301 [kg].
description | Cradle-to-grave life cycle inventory of a medium duty truck over its lifetime. carculator_truck is a open-source parametrized truck model that produces life cycle inventories for any desired set of parameters value (lifetime, load factor, power, battery size, fuel blend, etc.): to produce your own inventories, go to https://github.com/romainsacchi/carculator_truck or contact carculator@psi.ch.
location | RER
production amount | 1
reference product | Light duty truck, EURO-IV
source | Source: Sacchi R., Bauer C. Life cycle inventories for on-road vehicles. Paul Scherrer Institut, 2023. DOI: 10.5281/zenodo.5156043
type | process
unit | unit
worksheet name | trucks_bw_ei_38
Exchanges
name | amount | database | location | unit | type | reference product | tag
Light duty truck, diesel, 7.5t gross weight, 2006, EURO-IV, urban delivery | 1 | MobiTool - trucks | RER | unit | production | Light duty truck, EURO-IV | other
Glider lightweighting | 0.2999 | MobiTool - trucks | GLO | kilogram | technosphere | Glider lightweighting | glider
assembly operation, for lorry | 3586 | MobiTool - trucks | RER | kilogram | technosphere | assembly operation, for lorry
cabin, for lorry | 375 | MobiTool - trucks | RER | kilogram | technosphere | cabin, for lorry | glider
exhaust system, for lorry | 94 | MobiTool - trucks | RER | kilogram | technosphere | exhaust system, for lorry | powertrain
frame, blanks and saddle, for lorry | 1006 | MobiTool - trucks | RER | kilogram | technosphere | frame, blanks and saddle, for lorry | glider
fuel tank, for diesel vehicle | 19.7262 | MobiTool - trucks | RER | kilogram | technosphere | fuel tank | energy storage
gearbox, for lorry | 63.72 | MobiTool - trucks | RER | kilogram | technosphere | gearbox, for lorry | powertrain
internal combustion engine, for lorry | 458.6604 | MobiTool - trucks | RER | kilogram | technosphere | internal combustion engine, for lorry | powertrain
maintenance, lorry 16 metric ton | 0.46875 | ecoinvent 3.9 cutoff | CH | unit | technosphere | maintenance, lorry 16 metric ton | maintenance
other components, for hybrid electric lorry | 256 | MobiTool - trucks | RER | kilogram | technosphere | other components, for hybrid electric lorry | glider
power electronics, for lorry | 52 | MobiTool - trucks | RER | kilogram | technosphere | power electronics, for lorry | powertrain
retarder, for lorry | 21.24 | MobiTool - trucks | RER | kilogram | technosphere | retarder, for lorry | powertrain
suspension, for lorry | 717 | MobiTool - trucks | RER | kilogram | technosphere | suspension, for lorry | glider
tires and wheels, for lorry | 416 | MobiTool - trucks | RER | kilogram | technosphere | tires and wheels, for lorry | glider
transmission, for lorry | 92.04 | MobiTool - trucks | RER | kilogram | technosphere | transmission, for lorry | powertrain
treatment of used lorry, 16 metric ton | -0.46875 | ecoinvent 3.9 cutoff | CH | unit | technosphere | used lorry, 16 metric ton | EoL
Activity | Light duty truck, diesel, 7.5t gross weight, 2010, EURO-V, long haul
code | 9f7fbcdf16f75fc77364cb1b70a8ba2b
comment | Combustion engine power: 161 [kW]. Power share from combustion engine: 100 [%]. Km over lifetime: 165000 [km]. Yearly mileage: 11000 [km/year]. Autonomy on a full tank/battery: 800 [km]. Tank-to-wheel efficiency: 31 [%]. Tank-to-wheel energy consumption: 4401 [kj/km]. Fuel tank capacity: 978 [kWh]. Available payload: 3176 [kg]. Payload: 640 [kg]. Load factor: 20 [%]. Curb mass (excl. driver and cargo): 4248 [kg]. Driving mass (incl. driver and cargo): 4963 [kg].
description | Cradle-to-grave life cycle inventory of a medium duty truck over its lifetime. carculator_truck is a open-source parametrized truck model that produces life cycle inventories for any desired set of parameters value (lifetime, load factor, power, battery size, fuel blend, etc.): to produce your own inventories, go to https://github.com/romainsacchi/carculator_truck or contact carculator@psi.ch.
location | RER
production amount | 1
reference product | Light duty truck, EURO-V
source | Source: Sacchi R., Bauer C. Life cycle inventories for on-road vehicles. Paul Scherrer Institut, 2023. DOI: 10.5281/zenodo.5156043
type | process
unit | unit
worksheet name | trucks_bw_ei_38
Exchanges
name | amount | database | location | unit | type | reference product | tag
Light duty truck, diesel, 7.5t gross weight, 2010, EURO-V, long haul | 1 | MobiTool - trucks | RER | unit | production | Light duty truck, EURO-V | other
Glider lightweighting | 0.3499 | MobiTool - trucks | GLO | kilogram | technosphere | Glider lightweighting | glider
assembly operation, for lorry | 4248 | MobiTool - trucks | RER | kilogram | technosphere | assembly operation, for lorry
cabin, for lorry | 375 | MobiTool - trucks | RER | kilogram | technosphere | cabin, for lorry | glider
exhaust system, for lorry | 94 | MobiTool - trucks | RER | kilogram | technosphere | exhaust system, for lorry | powertrain
frame, blanks and saddle, for lorry | 1506 | MobiTool - trucks | RER | kilogram | technosphere | frame, blanks and saddle, for lorry | glider
fuel tank, for diesel vehicle | 48.8432 | MobiTool - trucks | RER | kilogram | technosphere | fuel tank | energy storage
gearbox, for lorry | 63.72 | MobiTool - trucks | RER | kilogram | technosphere | gearbox, for lorry | powertrain
internal combustion engine, for lorry | 524.6399 | MobiTool - trucks | RER | kilogram | technosphere | internal combustion engine, for lorry | powertrain
maintenance, lorry 16 metric ton | 0.46875 | ecoinvent 3.9 cutoff | CH | unit | technosphere | maintenance, lorry 16 metric ton | maintenance
other components, for hybrid electric lorry | 256 | MobiTool - trucks | RER | kilogram | technosphere | other components, for hybrid electric lorry | glider
power electronics, for lorry | 52 | MobiTool - trucks | RER | kilogram | technosphere | power electronics, for lorry | powertrain
retarder, for lorry | 21.24 | MobiTool - trucks | RER | kilogram | technosphere | retarder, for lorry | powertrain
suspension, for lorry | 717 | MobiTool - trucks | RER | kilogram | technosphere | suspension, for lorry | glider
tires and wheels, for lorry | 416 | MobiTool - trucks | RER | kilogram | technosphere | tires and wheels, for lorry | glider
transmission, for lorry | 92.04 | MobiTool - trucks | RER | kilogram | technosphere | transmission, for lorry | powertrain
treatment of used lorry, 16 metric ton | -0.46875 | ecoinvent 3.9 cutoff | CH | unit | technosphere | used lorry, 16 metric ton | EoL
Activity | Light duty truck, diesel, 7.5t gross weight, 2010, EURO-V, regional delivery
code | 6abaeb7bfd1a6280843a466ca886a493
comment | Combustion engine power: 159 [kW]. Power share from combustion engine: 100 [%]. Km over lifetime: 165000 [km]. Yearly mileage: 11000 [km/year]. Autonomy on a full tank/battery: 400 [km]. Tank-to-wheel efficiency: 28 [%]. Tank-to-wheel energy consumption: 4173 [kj/km]. Fuel tank capacity: 463 [kWh]. Available payload: 3239 [kg]. Payload: 640 [kg]. Load factor: 19 [%]. Curb mass (excl. driver and cargo): 4185 [kg]. Driving mass (incl. driver and cargo): 4900 [kg].
description | Cradle-to-grave life cycle inventory of a medium duty truck over its lifetime. carculator_truck is a open-source parametrized truck model that produces life cycle inventories for any desired set of parameters value (lifetime, load factor, power, battery size, fuel blend, etc.): to produce your own inventories, go to https://github.com/romainsacchi/carculator_truck or contact carculator@psi.ch.
location | RER
production amount | 1
reference product | Light duty truck, EURO-V
source | Source: Sacchi R., Bauer C. Life cycle inventories for on-road vehicles. Paul Scherrer Institut, 2023. DOI: 10.5281/zenodo.5156043
type | process
unit | unit
worksheet name | trucks_bw_ei_38
Exchanges
name | amount | database | location | unit | type | reference product | tag
Light duty truck, diesel, 7.5t gross weight, 2010, EURO-V, regional delivery | 1 | MobiTool - trucks | RER | unit | production | Light duty truck, EURO-V | other
Glider lightweighting | 0.3499 | MobiTool - trucks | GLO | kilogram | technosphere | Glider lightweighting | glider
assembly operation, for lorry | 4185 | MobiTool - trucks | RER | kilogram | technosphere | assembly operation, for lorry
cabin, for lorry | 375 | MobiTool - trucks | RER | kilogram | technosphere | cabin, for lorry | glider
exhaust system, for lorry | 94 | MobiTool - trucks | RER | kilogram | technosphere | exhaust system, for lorry | powertrain
frame, blanks and saddle, for lorry | 1506 | MobiTool - trucks | RER | kilogram | technosphere | frame, blanks and saddle, for lorry | glider
fuel tank, for diesel vehicle | 36.0362 | MobiTool - trucks | RER | kilogram | technosphere | fuel tank | energy storage
gearbox, for lorry | 63.72 | MobiTool - trucks | RER | kilogram | technosphere | gearbox, for lorry | powertrain
internal combustion engine, for lorry | 517.5824 | MobiTool - trucks | RER | kilogram | technosphere | internal combustion engine, for lorry | powertrain
maintenance, lorry 16 metric ton | 0.46875 | ecoinvent 3.9 cutoff | CH | unit | technosphere | maintenance, lorry 16 metric ton | maintenance
other components, for hybrid electric lorry | 256 | MobiTool - trucks | RER | kilogram | technosphere | other components, for hybrid electric lorry | glider
power electronics, for lorry | 52 | MobiTool - trucks | RER | kilogram | technosphere | power electronics, for lorry | powertrain
retarder, for lorry | 21.24 | MobiTool - trucks | RER | kilogram | technosphere | retarder, for lorry | powertrain
suspension, for lorry | 717 | MobiTool - trucks | RER | kilogram | technosphere | suspension, for lorry | glider
tires and wheels, for lorry | 416 | MobiTool - trucks | RER | kilogram | technosphere | tires and wheels, for lorry | glider
transmission, for lorry | 92.04 | MobiTool - trucks | RER | kilogram | technosphere | transmission, for lorry | powertrain
treatment of used lorry, 16 metric ton | -0.46875 | ecoinvent 3.9 cutoff | CH | unit | technosphere | used lorry, 16 metric ton | EoL
Activity | Light duty truck, diesel, 7.5t gross weight, 2010, EURO-V, urban delivery
code | dd985db413e4c06b7e37d019299c2e86
comment | Combustion engine power: 157 [kW]. Power share from combustion engine: 100 [%]. Km over lifetime: 165000 [km]. Yearly mileage: 11000 [km/year]. Autonomy on a full tank/battery: 150 [km]. Tank-to-wheel efficiency: 23 [%]. Tank-to-wheel energy consumption: 4700 [kj/km]. Fuel tank capacity: 195 [kWh]. Available payload: 3281 [kg]. Payload: 640 [kg]. Load factor: 19 [%]. Curb mass (excl. driver and cargo): 4143 [kg]. Driving mass (incl. driver and cargo): 4858 [kg].
description | Cradle-to-grave life cycle inventory of a medium duty truck over its lifetime. carculator_truck is a open-source parametrized truck model that produces life cycle inventories for any desired set of parameters value (lifetime, load factor, power, battery size, fuel blend, etc.): to produce your own inventories, go to https://github.com/romainsacchi/carculator_truck or contact carculator@psi.ch.
location | RER
production amount | 1
reference product | Light duty truck, EURO-V
source | Source: Sacchi R., Bauer C. Life cycle inventories for on-road vehicles. Paul Scherrer Institut, 2023. DOI: 10.5281/zenodo.5156043
type | process
unit | unit
worksheet name | trucks_bw_ei_38
Exchanges
name | amount | database | location | unit | type | reference product | tag
Light duty truck, diesel, 7.5t gross weight, 2010, EURO-V, urban delivery | 1 | MobiTool - trucks | RER | unit | production | Light duty truck, EURO-V | other
Glider lightweighting | 0.3499 | MobiTool - trucks | GLO | kilogram | technosphere | Glider lightweighting | glider
assembly operation, for lorry | 4143 | MobiTool - trucks | RER | kilogram | technosphere | assembly operation, for lorry
cabin, for lorry | 375 | MobiTool - trucks | RER | kilogram | technosphere | cabin, for lorry | glider
exhaust system, for lorry | 94 | MobiTool - trucks | RER | kilogram | technosphere | exhaust system, for lorry | powertrain
frame, blanks and saddle, for lorry | 1506 | MobiTool - trucks | RER | kilogram | technosphere | frame, blanks and saddle, for lorry | glider
fuel tank, for diesel vehicle | 21.2492 | MobiTool - trucks | RER | kilogram | technosphere | fuel tank | energy storage
gearbox, for lorry | 63.72 | MobiTool - trucks | RER | kilogram | technosphere | gearbox, for lorry | powertrain
internal combustion engine, for lorry | 512.8867 | MobiTool - trucks | RER | kilogram | technosphere | internal combustion engine, for lorry | powertrain
maintenance, lorry 16 metric ton | 0.46875 | ecoinvent 3.9 cutoff | CH | unit | technosphere | maintenance, lorry 16 metric ton | maintenance
other components, for hybrid electric lorry | 256 | MobiTool - trucks | RER | kilogram | technosphere | other components, for hybrid electric lorry | glider
power electronics, for lorry | 52 | MobiTool - trucks | RER | kilogram | technosphere | power electronics, for lorry | powertrain
retarder, for lorry | 21.24 | MobiTool - trucks | RER | kilogram | technosphere | retarder, for lorry | powertrain
suspension, for lorry | 717 | MobiTool - trucks | RER | kilogram | technosphere | suspension, for lorry | glider
tires and wheels, for lorry | 416 | MobiTool - trucks | RER | kilogram | technosphere | tires and wheels, for lorry | glider
transmission, for lorry | 92.04 | MobiTool - trucks | RER | kilogram | technosphere | transmission, for lorry | powertrain
treatment of used lorry, 16 metric ton | -0.46875 | ecoinvent 3.9 cutoff | CH | unit | technosphere | used lorry, 16 metric ton | EoL
Activity | Light duty truck, diesel, 7.5t gross weight, 2020, EURO-VI, long haul
code | 067abeff0260c82223523f15d68645a2
comment | Combustion engine power: 152 [kW]. Power share from combustion engine: 100 [%]. Km over lifetime: 165000 [km]. Yearly mileage: 11000 [km/year]. Autonomy on a full tank/battery: 800 [km]. Tank-to-wheel efficiency: 31 [%]. Tank-to-wheel energy consumption: 4292 [kj/km]. Fuel tank capacity: 953 [kWh]. Available payload: 3399 [kg]. Payload: 640 [kg]. Load factor: 18 [%]. Curb mass (excl. driver and cargo): 4025 [kg]. Driving mass (incl. driver and cargo): 4740 [kg].
description | Cradle-to-grave life cycle inventory of a medium duty truck over its lifetime. carculator_truck is a open-source parametrized truck model that produces life cycle inventories for any desired set of parameters value (lifetime, load factor, power, battery size, fuel blend, etc.): to produce your own inventories, go to https://github.com/romainsacchi/carculator_truck or contact carculator@psi.ch.
location | RER
production amount | 1
reference product | Light duty truck, EURO-VI
source | Source: Sacchi R., Bauer C. Life cycle inventories for on-road vehicles. Paul Scherrer Institut, 2023. DOI: 10.5281/zenodo.5156043
type | process
unit | unit
worksheet name | trucks_bw_ei_38
Exchanges
name | amount | database | location | unit | type | reference product | tag
Light duty truck, diesel, 7.5t gross weight, 2020, EURO-VI, long haul | 1 | MobiTool - trucks | RER | unit | production | Light duty truck, EURO-VI | other
Glider lightweighting | 174.95 | MobiTool - trucks | GLO | kilogram | technosphere | Glider lightweighting | glider
assembly operation, for lorry | 4025 | MobiTool - trucks | RER | kilogram | technosphere | assembly operation, for lorry
cabin, for lorry | 375 | MobiTool - trucks | RER | kilogram | technosphere | cabin, for lorry | glider
exhaust system, for lorry | 94 | MobiTool - trucks | RER | kilogram | technosphere | exhaust system, for lorry | powertrain
frame, blanks and saddle, for lorry | 1506 | MobiTool - trucks | RER | kilogram | technosphere | frame, blanks and saddle, for lorry | glider
fuel tank, for diesel vehicle | 48.414 | MobiTool - trucks | RER | kilogram | technosphere | fuel tank | energy storage
gearbox, for lorry | 63.72 | MobiTool - trucks | RER | kilogram | technosphere | gearbox, for lorry | powertrain
internal combustion engine, for lorry | 478.2641 | MobiTool - trucks | RER | kilogram | technosphere | internal combustion engine, for lorry | powertrain
maintenance, lorry 16 metric ton | 0.46875 | ecoinvent 3.9 cutoff | CH | unit | technosphere | maintenance, lorry 16 metric ton | maintenance
other components, for hybrid electric lorry | 256 | MobiTool - trucks | RER | kilogram | technosphere | other components, for hybrid electric lorry | glider
power electronics, for lorry | 52 | MobiTool - trucks | RER | kilogram | technosphere | power electronics, for lorry | powertrain
retarder, for lorry | 21.24 | MobiTool - trucks | RER | kilogram | technosphere | retarder, for lorry | powertrain
suspension, for lorry | 717 | MobiTool - trucks | RER | kilogram | technosphere | suspension, for lorry | glider
tires and wheels, for lorry | 416 | MobiTool - trucks | RER | kilogram | technosphere | tires and wheels, for lorry | glider
transmission, for lorry | 92.04 | MobiTool - trucks | RER | kilogram | technosphere | transmission, for lorry | powertrain
treatment of used lorry, 16 metric ton | -0.46875 | ecoinvent 3.9 cutoff | CH | unit | technosphere | used lorry, 16 metric ton | EoL
Activity | Light duty truck, diesel, 7.5t gross weight, 2020, EURO-VI, regional delivery
code | 6e1d5c9e0e4121b5dcb1dc0e23c26579
comment | Combustion engine power: 150 [kW]. Power share from combustion engine: 100 [%]. Km over lifetime: 165000 [km]. Yearly mileage: 11000 [km/year]. Autonomy on a full tank/battery: 400 [km]. Tank-to-wheel efficiency: 29 [%]. Tank-to-wheel energy consumption: 4063 [kj/km]. Fuel tank capacity: 451 [kWh]. Available payload: 3461 [kg]. Payload: 640 [kg]. Load factor: 18 [%]. Curb mass (excl. driver and cargo): 3963 [kg]. Driving mass (incl. driver and cargo): 4678 [kg].
description | Cradle-to-grave life cycle inventory of a medium duty truck over its lifetime. carculator_truck is a open-source parametrized truck model that produces life cycle inventories for any desired set of parameters value (lifetime, load factor, power, battery size, fuel blend, etc.): to produce your own inventories, go to https://github.com/romainsacchi/carculator_truck or contact carculator@psi.ch.
location | RER
production amount | 1
reference product | Light duty truck, EURO-VI
source | Source: Sacchi R., Bauer C. Life cycle inventories for on-road vehicles. Paul Scherrer Institut, 2023. DOI: 10.5281/zenodo.5156043
type | process
unit | unit
worksheet name | trucks_bw_ei_38
Exchanges
name | amount | database | location | unit | type | reference product | tag
Light duty truck, diesel, 7.5t gross weight, 2020, EURO-VI, regional delivery | 1 | MobiTool - trucks | RER | unit | production | Light duty truck, EURO-VI | other
Glider lightweighting | 174.95 | MobiTool - trucks | GLO | kilogram | technosphere | Glider lightweighting | glider
assembly operation, for lorry | 3963 | MobiTool - trucks | RER | kilogram | technosphere | assembly operation, for lorry
cabin, for lorry | 375 | MobiTool - trucks | RER | kilogram | technosphere | cabin, for lorry | glider
exhaust system, for lorry | 94 | MobiTool - trucks | RER | kilogram | technosphere | exhaust system, for lorry | powertrain
frame, blanks and saddle, for lorry | 1506 | MobiTool - trucks | RER | kilogram | technosphere | frame, blanks and saddle, for lorry | glider
fuel tank, for diesel vehicle | 35.5777 | MobiTool - trucks | RER | kilogram | technosphere | fuel tank | energy storage
gearbox, for lorry | 63.72 | MobiTool - trucks | RER | kilogram | technosphere | gearbox, for lorry | powertrain
internal combustion engine, for lorry | 471.6988 | MobiTool - trucks | RER | kilogram | technosphere | internal combustion engine, for lorry | powertrain
maintenance, lorry 16 metric ton | 0.46875 | ecoinvent 3.9 cutoff | CH | unit | technosphere | maintenance, lorry 16 metric ton | maintenance
other components, for hybrid electric lorry | 256 | MobiTool - trucks | RER | kilogram | technosphere | other components, for hybrid electric lorry | glider
power electronics, for lorry | 52 | MobiTool - trucks | RER | kilogram | technosphere | power electronics, for lorry | powertrain
retarder, for lorry | 21.24 | MobiTool - trucks | RER | kilogram | technosphere | retarder, for lorry | powertrain
suspension, for lorry | 717 | MobiTool - trucks | RER | kilogram | technosphere | suspension, for lorry | glider
tires and wheels, for lorry | 416 | MobiTool - trucks | RER | kilogram | technosphere | tires and wheels, for lorry | glider
transmission, for lorry | 92.04 | MobiTool - trucks | RER | kilogram | technosphere | transmission, for lorry | powertrain
treatment of used lorry, 16 metric ton | -0.46875 | ecoinvent 3.9 cutoff | CH | unit | technosphere | used lorry, 16 metric ton | EoL
Activity | Light duty truck, diesel, 7.5t gross weight, 2020, EURO-VI, urban delivery
code | d020dee2a5d572b489ac99f319b62f0b
comment | Combustion engine power: 149 [kW]. Power share from combustion engine: 100 [%]. Km over lifetime: 165000 [km]. Yearly mileage: 11000 [km/year]. Autonomy on a full tank/battery: 150 [km]. Tank-to-wheel efficiency: 23 [%]. Tank-to-wheel energy consumption: 4528 [kj/km]. Fuel tank capacity: 188 [kWh]. Available payload: 3503 [kg]. Payload: 640 [kg]. Load factor: 18 [%]. Curb mass (excl. driver and cargo): 3921 [kg]. Driving mass (incl. driver and cargo): 4636 [kg].
description | Cradle-to-grave life cycle inventory of a medium duty truck over its lifetime. carculator_truck is a open-source parametrized truck model that produces life cycle inventories for any desired set of parameters value (lifetime, load factor, power, battery size, fuel blend, etc.): to produce your own inventories, go to https://github.com/romainsacchi/carculator_truck or contact carculator@psi.ch.
location | RER
production amount | 1
reference product | Light duty truck, EURO-VI
source | Source: Sacchi R., Bauer C. Life cycle inventories for on-road vehicles. Paul Scherrer Institut, 2023. DOI: 10.5281/zenodo.5156043
type | process
unit | unit
worksheet name | trucks_bw_ei_38
Exchanges
name | amount | database | location | unit | type | reference product | tag
Light duty truck, diesel, 7.5t gross weight, 2020, EURO-VI, urban delivery | 1 | MobiTool - trucks | RER | unit | production | Light duty truck, EURO-VI | other
Glider lightweighting | 174.95 | MobiTool - trucks | GLO | kilogram | technosphere | Glider lightweighting | glider
assembly operation, for lorry | 3921 | MobiTool - trucks | RER | kilogram | technosphere | assembly operation, for lorry
cabin, for lorry | 375 | MobiTool - trucks | RER | kilogram | technosphere | cabin, for lorry | glider
exhaust system, for lorry | 94 | MobiTool - trucks | RER | kilogram | technosphere | exhaust system, for lorry | powertrain
frame, blanks and saddle, for lorry | 1506 | MobiTool - trucks | RER | kilogram | technosphere | frame, blanks and saddle, for lorry | glider
fuel tank, for diesel vehicle | 20.6066 | MobiTool - trucks | RER | kilogram | technosphere | fuel tank | energy storage
gearbox, for lorry | 63.72 | MobiTool - trucks | RER | kilogram | technosphere | gearbox, for lorry | powertrain
internal combustion engine, for lorry | 467.2819 | MobiTool - trucks | RER | kilogram | technosphere | internal combustion engine, for lorry | powertrain
maintenance, lorry 16 metric ton | 0.46875 | ecoinvent 3.9 cutoff | CH | unit | technosphere | maintenance, lorry 16 metric ton | maintenance
other components, for hybrid electric lorry | 256 | MobiTool - trucks | RER | kilogram | technosphere | other components, for hybrid electric lorry | glider
power electronics, for lorry | 52 | MobiTool - trucks | RER | kilogram | technosphere | power electronics, for lorry | powertrain
retarder, for lorry | 21.24 | MobiTool - trucks | RER | kilogram | technosphere | retarder, for lorry | powertrain
suspension, for lorry | 717 | MobiTool - trucks | RER | kilogram | technosphere | suspension, for lorry | glider
tires and wheels, for lorry | 416 | MobiTool - trucks | RER | kilogram | technosphere | tires and wheels, for lorry | glider
transmission, for lorry | 92.04 | MobiTool - trucks | RER | kilogram | technosphere | transmission, for lorry | powertrain
treatment of used lorry, 16 metric ton | -0.46875 | ecoinvent 3.9 cutoff | CH | unit | technosphere | used lorry, 16 metric ton | EoL
Activity | Light duty truck, fuel cell electric, 3.5t gross weight, 2020, long haul
code | 67ba0e48b4e76c784f2fc61121cb7a00
comment | Electric motor power: 61 [kW]. Km over lifetime: 180000 [km]. Yearly mileage: 12000 [km/year]. Autonomy on a full tank/battery: 800 [km]. Tank-to-wheel efficiency: 38 [%]. Tank-to-wheel energy consumption: 2625 [kj/km]. Fuel cell system efficiency: 52 [%]. Battery capacity: 55 [kWh]. Fuel tank capacity: 583 [kWh]. Mass of battery: 550 [kg]. Available payload: 978 [kg]. Payload: 350 [kg]. Load factor: 35 [%]. Curb mass (excl. driver and cargo): 2446 [kg]. Driving mass (incl. driver and cargo): 2871 [kg].
description | Cradle-to-grave life cycle inventory of a medium duty truck over its lifetime. carculator_truck is a open-source parametrized truck model that produces life cycle inventories for any desired set of parameters value (lifetime, load factor, power, battery size, fuel blend, etc.): to produce your own inventories, go to https://github.com/romainsacchi/carculator_truck or contact carculator@psi.ch.
location | RER
production amount | 1
reference product | Light duty truck
source | Source: Sacchi R., Bauer C. Life cycle inventories for on-road vehicles. Paul Scherrer Institut, 2023. DOI: 10.5281/zenodo.5156043
type | process
unit | unit
worksheet name | trucks_bw_ei_38
Exchanges
name | amount | database | location | unit | type | reference product | tag
Light duty truck, fuel cell electric, 3.5t gross weight, 2020, long haul | 1 | MobiTool - trucks | RER | unit | production | Light duty truck | other
Ancillary BoP | 5.6261 | MobiTool - trucks | GLO | kilogram | technosphere | Ancillary BoP | energy storage
Battery BoP | 275.045 | MobiTool - trucks | GLO | kilogram | technosphere | Battery BoP | energy storage
Battery cell, NMC-622 | 275.045 | MobiTool - trucks | GLO | kilogram | technosphere | Battery cell | energy storage
Essential BoP | 14.0653 | MobiTool - trucks | GLO | kilogram | technosphere | Essential BoP | energy storage
Fuel tank, compressed hydrogen gas, 700bar, with aluminium liner | 362 | MobiTool - trucks | RER | kilogram | technosphere | Hydrogen tank | energy storage
Glider lightweighting | 81.58 | MobiTool - trucks | GLO | kilogram | technosphere | Glider lightweighting | glider
Stack | 25.005 | MobiTool - trucks | GLO | kilowatt | technosphere | Stack | energy storage
assembly operation, for lorry | 2446 | MobiTool - trucks | RER | kilogram | technosphere | assembly operation, for lorry
cabin, for lorry | 175 | MobiTool - trucks | RER | kilogram | technosphere | cabin, for lorry | glider
frame, blanks and saddle, for lorry | 703 | MobiTool - trucks | RER | kilogram | technosphere | frame, blanks and saddle, for lorry | glider
gearbox, for lorry | 29.736 | MobiTool - trucks | RER | kilogram | technosphere | gearbox, for lorry | powertrain
maintenance, lorry 16 metric ton | 0.21875 | ecoinvent 3.9 cutoff | CH | unit | technosphere | maintenance, lorry 16 metric ton | maintenance
market for converter, for electric passenger car | 25 | ecoinvent 3.9 cutoff | GLO | kilogram | technosphere | converter, for electric passenger car | energy storage
market for electric motor, electric passenger car | 39.5718 | ecoinvent 3.9 cutoff | GLO | kilogram | technosphere | electric motor, electric passenger car | powertrain
market for inverter, for electric passenger car | 7.3411 | ecoinvent 3.9 cutoff | GLO | kilogram | technosphere | inverter, for electric passenger car | energy storage
market for power distribution unit, for electric passenger car | 4 | ecoinvent 3.9 cutoff | GLO | kilogram | technosphere | power distribution unit, for electric passenger car | energy storage
market for used Li-ion battery | -550.0901 | ecoinvent 3.9 cutoff | GLO | kilogram | technosphere | used Li-ion battery | other
other components, for electric lorry | 119 | MobiTool - trucks | RER | kilogram | technosphere | other components, for electric lorry | glider
power electronics, for lorry | 24 | MobiTool - trucks | RER | kilogram | technosphere | power electronics, for lorry | powertrain
retarder, for lorry | 9.912 | MobiTool - trucks | RER | kilogram | technosphere | retarder, for lorry | powertrain
suspension, for lorry | 334 | MobiTool - trucks | RER | kilogram | technosphere | suspension, for lorry | glider
tires and wheels, for lorry | 194 | MobiTool - trucks | RER | kilogram | technosphere | tires and wheels, for lorry | glider
transmission, for lorry | 42.952 | MobiTool - trucks | RER | kilogram | technosphere | transmission, for lorry | powertrain
treatment of used lorry, 16 metric ton | -0.21875 | ecoinvent 3.9 cutoff | CH | unit | technosphere | used lorry, 16 metric ton | EoL
Activity | Light duty truck, fuel cell electric, 3.5t gross weight, 2020, regional delivery
code | c32d091006ede75f02000a1b63253b0f
comment | Electric motor power: 53 [kW]. Km over lifetime: 180000 [km]. Yearly mileage: 12000 [km/year]. Autonomy on a full tank/battery: 400 [km]. Tank-to-wheel efficiency: 38 [%]. Tank-to-wheel energy consumption: 2335 [kj/km]. Fuel cell system efficiency: 52 [%]. Battery capacity: 35 [kWh]. Fuel tank capacity: 259 [kWh]. Mass of battery: 355 [kg]. Available payload: 1285 [kg]. Payload: 350 [kg]. Load factor: 27 [%]. Curb mass (excl. driver and cargo): 2139 [kg]. Driving mass (incl. driver and cargo): 2564 [kg].
description | Cradle-to-grave life cycle inventory of a medium duty truck over its lifetime. carculator_truck is a open-source parametrized truck model that produces life cycle inventories for any desired set of parameters value (lifetime, load factor, power, battery size, fuel blend, etc.): to produce your own inventories, go to https://github.com/romainsacchi/carculator_truck or contact carculator@psi.ch.
location | RER
production amount | 1
reference product | Light duty truck
source | Source: Sacchi R., Bauer C. Life cycle inventories for on-road vehicles. Paul Scherrer Institut, 2023. DOI: 10.5281/zenodo.5156043
type | process
unit | unit
worksheet name | trucks_bw_ei_38
Exchanges
name | amount | database | location | unit | type | reference product | tag
Light duty truck, fuel cell electric, 3.5t gross weight, 2020, regional delivery | 1 | MobiTool - trucks | RER | unit | production | Light duty truck | other
Ancillary BoP | 4.9198 | MobiTool - trucks | GLO | kilogram | technosphere | Ancillary BoP | energy storage
Battery BoP | 177.8659 | MobiTool - trucks | GLO | kilogram | technosphere | Battery BoP | energy storage
Battery cell, NMC-622 | 177.8659 | MobiTool - trucks | GLO | kilogram | technosphere | Battery cell | energy storage
Essential BoP | 12.2994 | MobiTool - trucks | GLO | kilogram | technosphere | Essential BoP | energy storage
Fuel tank, compressed hydrogen gas, 700bar, with aluminium liner | 181 | MobiTool - trucks | RER | kilogram | technosphere | Hydrogen tank | energy storage
Glider lightweighting | 81.58 | MobiTool - trucks | GLO | kilogram | technosphere | Glider lightweighting | glider
Stack | 21.8656 | MobiTool - trucks | GLO | kilowatt | technosphere | Stack | energy storage
assembly operation, for lorry | 2139 | MobiTool - trucks | RER | kilogram | technosphere | assembly operation, for lorry
cabin, for lorry | 175 | MobiTool - trucks | RER | kilogram | technosphere | cabin, for lorry | glider
frame, blanks and saddle, for lorry | 703 | MobiTool - trucks | RER | kilogram | technosphere | frame, blanks and saddle, for lorry | glider
gearbox, for lorry | 29.736 | MobiTool - trucks | RER | kilogram | technosphere | gearbox, for lorry | powertrain
maintenance, lorry 16 metric ton | 0.21875 | ecoinvent 3.9 cutoff | CH | unit | technosphere | maintenance, lorry 16 metric ton | maintenance
market for converter, for electric passenger car | 25 | ecoinvent 3.9 cutoff | GLO | kilogram | technosphere | converter, for electric passenger car | energy storage
market for electric motor, electric passenger car | 37.2715 | ecoinvent 3.9 cutoff | GLO | kilogram | technosphere | electric motor, electric passenger car | powertrain
market for inverter, for electric passenger car | 6.9342 | ecoinvent 3.9 cutoff | GLO | kilogram | technosphere | inverter, for electric passenger car | energy storage
market for power distribution unit, for electric passenger car | 4 | ecoinvent 3.9 cutoff | GLO | kilogram | technosphere | power distribution unit, for electric passenger car | energy storage
market for used Li-ion battery | -355.7318 | ecoinvent 3.9 cutoff | GLO | kilogram | technosphere | used Li-ion battery | other
other components, for electric lorry | 119 | MobiTool - trucks | RER | kilogram | technosphere | other components, for electric lorry | glider
power electronics, for lorry | 24 | MobiTool - trucks | RER | kilogram | technosphere | power electronics, for lorry | powertrain
retarder, for lorry | 9.912 | MobiTool - trucks | RER | kilogram | technosphere | retarder, for lorry | powertrain
suspension, for lorry | 334 | MobiTool - trucks | RER | kilogram | technosphere | suspension, for lorry | glider
tires and wheels, for lorry | 194 | MobiTool - trucks | RER | kilogram | technosphere | tires and wheels, for lorry | glider
transmission, for lorry | 42.952 | MobiTool - trucks | RER | kilogram | technosphere | transmission, for lorry | powertrain
treatment of used lorry, 16 metric ton | -0.21875 | ecoinvent 3.9 cutoff | CH | unit | technosphere | used lorry, 16 metric ton | EoL
Activity | Light duty truck, fuel cell electric, 3.5t gross weight, 2020, urban delivery
code | c93ec3008358ef83ca99b8c22a533a8e
comment | Electric motor power: 48 [kW]. Km over lifetime: 180000 [km]. Yearly mileage: 12000 [km/year]. Autonomy on a full tank/battery: 150 [km]. Tank-to-wheel efficiency: 38 [%]. Tank-to-wheel energy consumption: 1875 [kj/km]. Fuel cell system efficiency: 52 [%]. Battery capacity: 24 [kWh]. Fuel tank capacity: 78 [kWh]. Mass of battery: 246 [kg]. Available payload: 1474 [kg]. Payload: 350 [kg]. Load factor: 23 [%]. Curb mass (excl. driver and cargo): 1950 [kg]. Driving mass (incl. driver and cargo): 2375 [kg].
description | Cradle-to-grave life cycle inventory of a medium duty truck over its lifetime. carculator_truck is a open-source parametrized truck model that produces life cycle inventories for any desired set of parameters value (lifetime, load factor, power, battery size, fuel blend, etc.): to produce your own inventories, go to https://github.com/romainsacchi/carculator_truck or contact carculator@psi.ch.
location | RER
production amount | 1
reference product | Light duty truck
source | Source: Sacchi R., Bauer C. Life cycle inventories for on-road vehicles. Paul Scherrer Institut, 2023. DOI: 10.5281/zenodo.5156043
type | process
unit | unit
worksheet name | trucks_bw_ei_38
Exchanges
name | amount | database | location | unit | type | reference product | tag
Light duty truck, fuel cell electric, 3.5t gross weight, 2020, urban delivery | 1 | MobiTool - trucks | RER | unit | production | Light duty truck | other
Ancillary BoP | 4.4869 | MobiTool - trucks | GLO | kilogram | technosphere | Ancillary BoP | energy storage
Battery BoP | 123.4383 | MobiTool - trucks | GLO | kilogram | technosphere | Battery BoP | energy storage
Battery cell, NMC-622 | 123.4383 | MobiTool - trucks | GLO | kilogram | technosphere | Battery cell | energy storage
Essential BoP | 11.2173 | MobiTool - trucks | GLO | kilogram | technosphere | Essential BoP | energy storage
Fuel tank, compressed hydrogen gas, 700bar, with aluminium liner | 181 | MobiTool - trucks | RER | kilogram | technosphere | Hydrogen tank | energy storage
Glider lightweighting | 81.58 | MobiTool - trucks | GLO | kilogram | technosphere | Glider lightweighting | glider
Stack | 19.9419 | MobiTool - trucks | GLO | kilowatt | technosphere | Stack | energy storage
assembly operation, for lorry | 1950 | MobiTool - trucks | RER | kilogram | technosphere | assembly operation, for lorry
cabin, for lorry | 175 | MobiTool - trucks | RER | kilogram | technosphere | cabin, for lorry | glider
frame, blanks and saddle, for lorry | 703 | MobiTool - trucks | RER | kilogram | technosphere | frame, blanks and saddle, for lorry | glider
gearbox, for lorry | 29.736 | MobiTool - trucks | RER | kilogram | technosphere | gearbox, for lorry | powertrain
maintenance, lorry 16 metric ton | 0.21875 | ecoinvent 3.9 cutoff | CH | unit | technosphere | maintenance, lorry 16 metric ton | maintenance
market for converter, for electric passenger car | 25 | ecoinvent 3.9 cutoff | GLO | kilogram | technosphere | converter, for electric passenger car | energy storage
market for electric motor, electric passenger car | 35.9286 | ecoinvent 3.9 cutoff | GLO | kilogram | technosphere | electric motor, electric passenger car | powertrain
market for inverter, for electric passenger car | 6.6849 | ecoinvent 3.9 cutoff | GLO | kilogram | technosphere | inverter, for electric passenger car | energy storage
market for power distribution unit, for electric passenger car | 4 | ecoinvent 3.9 cutoff | GLO | kilogram | technosphere | power distribution unit, for electric passenger car | energy storage
market for used Li-ion battery | -246.8765 | ecoinvent 3.9 cutoff | GLO | kilogram | technosphere | used Li-ion battery | other
other components, for electric lorry | 119 | MobiTool - trucks | RER | kilogram | technosphere | other components, for electric lorry | glider
power electronics, for lorry | 24 | MobiTool - trucks | RER | kilogram | technosphere | power electronics, for lorry | powertrain
retarder, for lorry | 9.912 | MobiTool - trucks | RER | kilogram | technosphere | retarder, for lorry | powertrain
suspension, for lorry | 334 | MobiTool - trucks | RER | kilogram | technosphere | suspension, for lorry | glider
tires and wheels, for lorry | 194 | MobiTool - trucks | RER | kilogram | technosphere | tires and wheels, for lorry | glider
transmission, for lorry | 42.952 | MobiTool - trucks | RER | kilogram | technosphere | transmission, for lorry | powertrain
treatment of used lorry, 16 metric ton | -0.21875 | ecoinvent 3.9 cutoff | CH | unit | technosphere | used lorry, 16 metric ton | EoL
Activity | Light duty truck, fuel cell electric, 7.5t gross weight, 2020, long haul
code | 2ce3829e296b77ed9092104ae9f839ab
comment | Electric motor power: 110 [kW]. Km over lifetime: 165000 [km]. Yearly mileage: 11000 [km/year]. Autonomy on a full tank/battery: 800 [km]. Tank-to-wheel efficiency: 32 [%]. Tank-to-wheel energy consumption: 4527 [kj/km]. Fuel cell system efficiency: 45 [%]. Battery capacity: 80 [kWh]. Fuel tank capacity: 1006 [kWh]. Mass of battery: 803 [kg]. Available payload: 2811 [kg]. Payload: 640 [kg]. Load factor: 22 [%]. Curb mass (excl. driver and cargo): 4613 [kg]. Driving mass (incl. driver and cargo): 5328 [kg].
description | Cradle-to-grave life cycle inventory of a medium duty truck over its lifetime. carculator_truck is a open-source parametrized truck model that produces life cycle inventories for any desired set of parameters value (lifetime, load factor, power, battery size, fuel blend, etc.): to produce your own inventories, go to https://github.com/romainsacchi/carculator_truck or contact carculator@psi.ch.
location | RER
production amount | 1
reference product | Light duty truck
source | Source: Sacchi R., Bauer C. Life cycle inventories for on-road vehicles. Paul Scherrer Institut, 2023. DOI: 10.5281/zenodo.5156043
type | process
unit | unit
worksheet name | trucks_bw_ei_38
Exchanges
name | amount | database | location | unit | type | reference product | tag
Light duty truck, fuel cell electric, 7.5t gross weight, 2020, long haul | 1 | MobiTool - trucks | RER | unit | production | Light duty truck | other
Ancillary BoP | 10.1866 | MobiTool - trucks | GLO | kilogram | technosphere | Ancillary BoP | energy storage
Battery BoP | 401.8521 | MobiTool - trucks | GLO | kilogram | technosphere | Battery BoP | energy storage
Battery cell, NMC-622 | 401.8521 | MobiTool - trucks | GLO | kilogram | technosphere | Battery cell | energy storage
Essential BoP | 25.4665 | MobiTool - trucks | GLO | kilogram | technosphere | Essential BoP | energy storage
Fuel tank, compressed hydrogen gas, 700bar, with aluminium liner | 543 | MobiTool - trucks | RER | kilogram | technosphere | Hydrogen tank | energy storage
Glider lightweighting | 174.95 | MobiTool - trucks | GLO | kilogram | technosphere | Glider lightweighting | glider
Stack | 45.2738 | MobiTool - trucks | GLO | kilowatt | technosphere | Stack | energy storage
assembly operation, for lorry | 4613 | MobiTool - trucks | RER | kilogram | technosphere | assembly operation, for lorry
cabin, for lorry | 375 | MobiTool - trucks | RER | kilogram | technosphere | cabin, for lorry | glider
frame, blanks and saddle, for lorry | 1506 | MobiTool - trucks | RER | kilogram | technosphere | frame, blanks and saddle, for lorry | glider
gearbox, for lorry | 63.72 | MobiTool - trucks | RER | kilogram | technosphere | gearbox, for lorry | powertrain
maintenance, lorry 16 metric ton | 0.46875 | ecoinvent 3.9 cutoff | CH | unit | technosphere | maintenance, lorry 16 metric ton | maintenance
market for converter, for electric passenger car | 25 | ecoinvent 3.9 cutoff | GLO | kilogram | technosphere | converter, for electric passenger car | energy storage
market for electric motor, electric passenger car | 58.2513 | ecoinvent 3.9 cutoff | GLO | kilogram | technosphere | electric motor, electric passenger car | powertrain
market for inverter, for electric passenger car | 9.9684 | ecoinvent 3.9 cutoff | GLO | kilogram | technosphere | inverter, for electric passenger car | energy storage
market for power distribution unit, for electric passenger car | 4 | ecoinvent 3.9 cutoff | GLO | kilogram | technosphere | power distribution unit, for electric passenger car | energy storage
market for used Li-ion battery | -803.7042 | ecoinvent 3.9 cutoff | GLO | kilogram | technosphere | used Li-ion battery | other
other components, for electric lorry | 256 | MobiTool - trucks | RER | kilogram | technosphere | other components, for electric lorry | glider
power electronics, for lorry | 52 | MobiTool - trucks | RER | kilogram | technosphere | power electronics, for lorry | powertrain
retarder, for lorry | 21.24 | MobiTool - trucks | RER | kilogram | technosphere | retarder, for lorry | powertrain
suspension, for lorry | 717 | MobiTool - trucks | RER | kilogram | technosphere | suspension, for lorry | glider
tires and wheels, for lorry | 416 | MobiTool - trucks | RER | kilogram | technosphere | tires and wheels, for lorry | glider
transmission, for lorry | 92.04 | MobiTool - trucks | RER | kilogram | technosphere | transmission, for lorry | powertrain
treatment of used lorry, 16 metric ton | -0.46875 | ecoinvent 3.9 cutoff | CH | unit | technosphere | used lorry, 16 metric ton | EoL
Activity | Light duty truck, fuel cell electric, 7.5t gross weight, 2020, regional delivery
code | c44eabd26945e70a5896f7621d43ef6e
comment | Electric motor power: 99 [kW]. Km over lifetime: 165000 [km]. Yearly mileage: 11000 [km/year]. Autonomy on a full tank/battery: 400 [km]. Tank-to-wheel efficiency: 32 [%]. Tank-to-wheel energy consumption: 3938 [kj/km]. Fuel cell system efficiency: 45 [%]. Battery capacity: 46 [kWh]. Fuel tank capacity: 437 [kWh]. Mass of battery: 462 [kg]. Available payload: 3291 [kg]. Payload: 640 [kg]. Load factor: 19 [%]. Curb mass (excl. driver and cargo): 4133 [kg]. Driving mass (incl. driver and cargo): 4848 [kg].
description | Cradle-to-grave life cycle inventory of a medium duty truck over its lifetime. carculator_truck is a open-source parametrized truck model that produces life cycle inventories for any desired set of parameters value (lifetime, load factor, power, battery size, fuel blend, etc.): to produce your own inventories, go to https://github.com/romainsacchi/carculator_truck or contact carculator@psi.ch.
location | RER
production amount | 1
reference product | Light duty truck
source | Source: Sacchi R., Bauer C. Life cycle inventories for on-road vehicles. Paul Scherrer Institut, 2023. DOI: 10.5281/zenodo.5156043
type | process
unit | unit
worksheet name | trucks_bw_ei_38
Exchanges
name | amount | database | location | unit | type | reference product | tag
Light duty truck, fuel cell electric, 7.5t gross weight, 2020, regional delivery | 1 | MobiTool - trucks | RER | unit | production | Light duty truck | other
Ancillary BoP | 9.1278 | MobiTool - trucks | GLO | kilogram | technosphere | Ancillary BoP | energy storage
Battery BoP | 231.2878 | MobiTool - trucks | GLO | kilogram | technosphere | Battery BoP | energy storage
Battery cell, NMC-622 | 231.2878 | MobiTool - trucks | GLO | kilogram | technosphere | Battery cell | energy storage
Essential BoP | 22.8195 | MobiTool - trucks | GLO | kilogram | technosphere | Essential BoP | energy storage
Fuel tank, compressed hydrogen gas, 700bar, with aluminium liner | 181 | MobiTool - trucks | RER | kilogram | technosphere | Hydrogen tank | energy storage
Glider lightweighting | 174.95 | MobiTool - trucks | GLO | kilogram | technosphere | Glider lightweighting | glider
Stack | 40.568 | MobiTool - trucks | GLO | kilowatt | technosphere | Stack | energy storage
assembly operation, for lorry | 4133 | MobiTool - trucks | RER | kilogram | technosphere | assembly operation, for lorry
cabin, for lorry | 375 | MobiTool - trucks | RER | kilogram | technosphere | cabin, for lorry | glider
frame, blanks and saddle, for lorry | 1506 | MobiTool - trucks | RER | kilogram | technosphere | frame, blanks and saddle, for lorry | glider
gearbox, for lorry | 63.72 | MobiTool - trucks | RER | kilogram | technosphere | gearbox, for lorry | powertrain
maintenance, lorry 16 metric ton | 0.46875 | ecoinvent 3.9 cutoff | CH | unit | technosphere | maintenance, lorry 16 metric ton | maintenance
market for converter, for electric passenger car | 25 | ecoinvent 3.9 cutoff | GLO | kilogram | technosphere | converter, for electric passenger car | energy storage
market for electric motor, electric passenger car | 53.25 | ecoinvent 3.9 cutoff | GLO | kilogram | technosphere | electric motor, electric passenger car | powertrain
market for inverter, for electric passenger car | 9.3584 | ecoinvent 3.9 cutoff | GLO | kilogram | technosphere | inverter, for electric passenger car | energy storage
market for power distribution unit, for electric passenger car | 4 | ecoinvent 3.9 cutoff | GLO | kilogram | technosphere | power distribution unit, for electric passenger car | energy storage
market for used Li-ion battery | -462.5756 | ecoinvent 3.9 cutoff | GLO | kilogram | technosphere | used Li-ion battery | other
other components, for electric lorry | 256 | MobiTool - trucks | RER | kilogram | technosphere | other components, for electric lorry | glider
power electronics, for lorry | 52 | MobiTool - trucks | RER | kilogram | technosphere | power electronics, for lorry | powertrain
retarder, for lorry | 21.24 | MobiTool - trucks | RER | kilogram | technosphere | retarder, for lorry | powertrain
suspension, for lorry | 717 | MobiTool - trucks | RER | kilogram | technosphere | suspension, for lorry | glider
tires and wheels, for lorry | 416 | MobiTool - trucks | RER | kilogram | technosphere | tires and wheels, for lorry | glider
transmission, for lorry | 92.04 | MobiTool - trucks | RER | kilogram | technosphere | transmission, for lorry | powertrain
treatment of used lorry, 16 metric ton | -0.46875 | ecoinvent 3.9 cutoff | CH | unit | technosphere | used lorry, 16 metric ton | EoL
Activity | Light duty truck, fuel cell electric, 7.5t gross weight, 2020, urban delivery
code | c2e53021896dab06f27f8f49ec125656
comment | Electric motor power: 92 [kW]. Km over lifetime: 165000 [km]. Yearly mileage: 11000 [km/year]. Autonomy on a full tank/battery: 150 [km]. Tank-to-wheel efficiency: 32 [%]. Tank-to-wheel energy consumption: 3453 [kj/km]. Fuel cell system efficiency: 45 [%]. Battery capacity: 28 [kWh]. Fuel tank capacity: 143 [kWh]. Mass of battery: 286 [kg]. Available payload: 3583 [kg]. Payload: 640 [kg]. Load factor: 17 [%]. Curb mass (excl. driver and cargo): 3841 [kg]. Driving mass (incl. driver and cargo): 4556 [kg].
description | Cradle-to-grave life cycle inventory of a medium duty truck over its lifetime. carculator_truck is a open-source parametrized truck model that produces life cycle inventories for any desired set of parameters value (lifetime, load factor, power, battery size, fuel blend, etc.): to produce your own inventories, go to https://github.com/romainsacchi/carculator_truck or contact carculator@psi.ch.
location | RER
production amount | 1
reference product | Light duty truck
source | Source: Sacchi R., Bauer C. Life cycle inventories for on-road vehicles. Paul Scherrer Institut, 2023. DOI: 10.5281/zenodo.5156043
type | process
unit | unit
worksheet name | trucks_bw_ei_38
Exchanges
name | amount | database | location | unit | type | reference product | tag
Light duty truck, fuel cell electric, 7.5t gross weight, 2020, urban delivery | 1 | MobiTool - trucks | RER | unit | production | Light duty truck | other
Ancillary BoP | 8.4819 | MobiTool - trucks | GLO | kilogram | technosphere | Ancillary BoP | energy storage
Battery BoP | 143.1733 | MobiTool - trucks | GLO | kilogram | technosphere | Battery BoP | energy storage
Battery cell, NMC-622 | 143.1733 | MobiTool - trucks | GLO | kilogram | technosphere | Battery cell | energy storage
Essential BoP | 21.2048 | MobiTool - trucks | GLO | kilogram | technosphere | Essential BoP | energy storage
Fuel tank, compressed hydrogen gas, 700bar, with aluminium liner | 181 | MobiTool - trucks | RER | kilogram | technosphere | Hydrogen tank | energy storage
Glider lightweighting | 174.95 | MobiTool - trucks | GLO | kilogram | technosphere | Glider lightweighting | glider
Stack | 37.6975 | MobiTool - trucks | GLO | kilowatt | technosphere | Stack | energy storage
assembly operation, for lorry | 3841 | MobiTool - trucks | RER | kilogram | technosphere | assembly operation, for lorry
cabin, for lorry | 375 | MobiTool - trucks | RER | kilogram | technosphere | cabin, for lorry | glider
frame, blanks and saddle, for lorry | 1506 | MobiTool - trucks | RER | kilogram | technosphere | frame, blanks and saddle, for lorry | glider
gearbox, for lorry | 63.72 | MobiTool - trucks | RER | kilogram | technosphere | gearbox, for lorry | powertrain
maintenance, lorry 16 metric ton | 0.46875 | ecoinvent 3.9 cutoff | CH | unit | technosphere | maintenance, lorry 16 metric ton | maintenance
market for converter, for electric passenger car | 25 | ecoinvent 3.9 cutoff | GLO | kilogram | technosphere | converter, for electric passenger car | energy storage
market for electric motor, electric passenger car | 50.4125 | ecoinvent 3.9 cutoff | GLO | kilogram | technosphere | electric motor, electric passenger car | powertrain
market for inverter, for electric passenger car | 8.9863 | ecoinvent 3.9 cutoff | GLO | kilogram | technosphere | inverter, for electric passenger car | energy storage
market for power distribution unit, for electric passenger car | 4 | ecoinvent 3.9 cutoff | GLO | kilogram | technosphere | power distribution unit, for electric passenger car | energy storage
market for used Li-ion battery | -286.3467 | ecoinvent 3.9 cutoff | GLO | kilogram | technosphere | used Li-ion battery | other
other components, for electric lorry | 256 | MobiTool - trucks | RER | kilogram | technosphere | other components, for electric lorry | glider
power electronics, for lorry | 52 | MobiTool - trucks | RER | kilogram | technosphere | power electronics, for lorry | powertrain
retarder, for lorry | 21.24 | MobiTool - trucks | RER | kilogram | technosphere | retarder, for lorry | powertrain
suspension, for lorry | 717 | MobiTool - trucks | RER | kilogram | technosphere | suspension, for lorry | glider
tires and wheels, for lorry | 416 | MobiTool - trucks | RER | kilogram | technosphere | tires and wheels, for lorry | glider
transmission, for lorry | 92.04 | MobiTool - trucks | RER | kilogram | technosphere | transmission, for lorry | powertrain
treatment of used lorry, 16 metric ton | -0.46875 | ecoinvent 3.9 cutoff | CH | unit | technosphere | used lorry, 16 metric ton | EoL
Activity | Light duty truck, plugin diesel hybrid, 3.5t gross weight, 2020, EURO-VI, urban delivery
code | 9964093874d78846f68e31ff3dbf2eaa
comment | Combustion engine power: 83 [kW]. Electric motor power: 24 [kW]. Power share from combustion engine: 61 [%]. Km over lifetime: 180000 [km]. Yearly mileage: 12000 [km/year]. Autonomy on a full tank/battery: 150 [km]. Tank-to-wheel efficiency: 40 [%]. Tank-to-wheel energy consumption: 2433 [kj/km]. Battery capacity: 20 [kWh]. Fuel tank capacity: 85 [kWh]. Mass of battery: 166 [kg]. Available payload: 1356 [kg]. Payload: 350 [kg]. Load factor: 25 [%]. Curb mass (excl. driver and cargo): 2068 [kg]. Driving mass (incl. driver and cargo): 2493 [kg].
description | Cradle-to-grave life cycle inventory of a medium duty truck over its lifetime. carculator_truck is a open-source parametrized truck model that produces life cycle inventories for any desired set of parameters value (lifetime, load factor, power, battery size, fuel blend, etc.): to produce your own inventories, go to https://github.com/romainsacchi/carculator_truck or contact carculator@psi.ch.
location | RER
production amount | 1
reference product | Light duty truck, EURO-VI
source | Source: Sacchi R., Bauer C. Life cycle inventories for on-road vehicles. Paul Scherrer Institut, 2023. DOI: 10.5281/zenodo.5156043
type | process
unit | unit
worksheet name | trucks_bw_ei_38
Exchanges
name | amount | database | location | unit | type | reference product | tag
Light duty truck, plugin diesel hybrid, 3.5t gross weight, 2020, EURO-VI, urban delivery | 1 | MobiTool - trucks | RER | unit | production | Light duty truck, EURO-VI | other
Battery BoP | 92.0777 | MobiTool - trucks | GLO | kilogram | technosphere | Battery BoP | energy storage
Battery cell, NMC-622 | 138.1165 | MobiTool - trucks | GLO | kilogram | technosphere | Battery cell | energy storage
Glider lightweighting | 81.58 | MobiTool - trucks | GLO | kilogram | technosphere | Glider lightweighting | glider
assembly operation, for lorry | 2068 | MobiTool - trucks | RER | kilogram | technosphere | assembly operation, for lorry
cabin, for lorry | 175 | MobiTool - trucks | RER | kilogram | technosphere | cabin, for lorry | glider
exhaust system, for lorry | 27.2287 | MobiTool - trucks | RER | kilogram | technosphere | exhaust system, for lorry | powertrain
frame, blanks and saddle, for lorry | 703 | MobiTool - trucks | RER | kilogram | technosphere | frame, blanks and saddle, for lorry | glider
fuel tank, for diesel vehicle | 9.4281 | MobiTool - trucks | RER | kilogram | technosphere | fuel tank | energy storage
gearbox, for lorry | 29.736 | MobiTool - trucks | RER | kilogram | technosphere | gearbox, for lorry | powertrain
internal combustion engine, for lorry | 265.3373 | MobiTool - trucks | RER | kilogram | technosphere | internal combustion engine, for lorry | powertrain
maintenance, lorry 16 metric ton | 0.21875 | ecoinvent 3.9 cutoff | CH | unit | technosphere | maintenance, lorry 16 metric ton | maintenance
market for converter, for electric passenger car | 9.5291 | ecoinvent 3.9 cutoff | GLO | kilogram | technosphere | converter, for electric passenger car | energy storage
market for electric motor, electric passenger car | 15.3017 | ecoinvent 3.9 cutoff | GLO | kilogram | technosphere | electric motor, electric passenger car | powertrain
market for inverter, for electric passenger car | 2.8354 | ecoinvent 3.9 cutoff | GLO | kilogram | technosphere | inverter, for electric passenger car | energy storage
market for power distribution unit, for electric passenger car | 1.5247 | ecoinvent 3.9 cutoff | GLO | kilogram | technosphere | power distribution unit, for electric passenger car | energy storage
market for used Li-ion battery | -230.1942 | ecoinvent 3.9 cutoff | GLO | kilogram | technosphere | used Li-ion battery | other
other components, for hybrid electric lorry | 119 | MobiTool - trucks | RER | kilogram | technosphere | other components, for hybrid electric lorry | glider
power electronics, for lorry | 24 | MobiTool - trucks | RER | kilogram | technosphere | power electronics, for lorry | powertrain
retarder, for lorry | 9.912 | MobiTool - trucks | RER | kilogram | technosphere | retarder, for lorry | powertrain
suspension, for lorry | 334 | MobiTool - trucks | RER | kilogram | technosphere | suspension, for lorry | glider
tires and wheels, for lorry | 194 | MobiTool - trucks | RER | kilogram | technosphere | tires and wheels, for lorry | glider
transmission, for lorry | 42.952 | MobiTool - trucks | RER | kilogram | technosphere | transmission, for lorry | powertrain
treatment of used lorry, 16 metric ton | -0.21875 | ecoinvent 3.9 cutoff | CH | unit | technosphere | used lorry, 16 metric ton | EoL
Activity | Light duty truck, plugin diesel hybrid, 7.5t gross weight, 2020, EURO-VI, urban delivery
code | b652d7630b7cd8840b6abda969aa5c78
comment | Combustion engine power: 96 [kW]. Electric motor power: 44 [kW]. Power share from combustion engine: 64 [%]. Km over lifetime: 165000 [km]. Yearly mileage: 11000 [km/year]. Autonomy on a full tank/battery: 150 [km]. Tank-to-wheel efficiency: 41 [%]. Tank-to-wheel energy consumption: 3498 [kj/km]. Battery capacity: 30 [kWh]. Fuel tank capacity: 121 [kWh]. Mass of battery: 249 [kg]. Available payload: 3415 [kg]. Payload: 640 [kg]. Load factor: 18 [%]. Curb mass (excl. driver and cargo): 4009 [kg]. Driving mass (incl. driver and cargo): 4724 [kg].
description | Cradle-to-grave life cycle inventory of a medium duty truck over its lifetime. carculator_truck is a open-source parametrized truck model that produces life cycle inventories for any desired set of parameters value (lifetime, load factor, power, battery size, fuel blend, etc.): to produce your own inventories, go to https://github.com/romainsacchi/carculator_truck or contact carculator@psi.ch.
location | RER
production amount | 1
reference product | Light duty truck, EURO-VI
source | Source: Sacchi R., Bauer C. Life cycle inventories for on-road vehicles. Paul Scherrer Institut, 2023. DOI: 10.5281/zenodo.5156043
type | process
unit | unit
worksheet name | trucks_bw_ei_38
Exchanges
name | amount | database | location | unit | type | reference product | tag
Light duty truck, plugin diesel hybrid, 7.5t gross weight, 2020, EURO-VI, urban delivery | 1 | MobiTool - trucks | RER | unit | production | Light duty truck, EURO-VI | other
Battery BoP | 135.4494 | MobiTool - trucks | GLO | kilogram | technosphere | Battery BoP | energy storage
Battery cell, NMC-622 | 203.1742 | MobiTool - trucks | GLO | kilogram | technosphere | Battery cell | energy storage
Glider lightweighting | 174.95 | MobiTool - trucks | GLO | kilogram | technosphere | Glider lightweighting | glider
assembly operation, for lorry | 4009 | MobiTool - trucks | RER | kilogram | technosphere | assembly operation, for lorry
cabin, for lorry | 375 | MobiTool - trucks | RER | kilogram | technosphere | cabin, for lorry | glider
exhaust system, for lorry | 60.6775 | MobiTool - trucks | RER | kilogram | technosphere | exhaust system, for lorry | powertrain
frame, blanks and saddle, for lorry | 1506 | MobiTool - trucks | RER | kilogram | technosphere | frame, blanks and saddle, for lorry | glider
fuel tank, for diesel vehicle | 13.3017 | MobiTool - trucks | RER | kilogram | technosphere | fuel tank | energy storage
gearbox, for lorry | 63.72 | MobiTool - trucks | RER | kilogram | technosphere | gearbox, for lorry | powertrain
internal combustion engine, for lorry | 301.633 | MobiTool - trucks | RER | kilogram | technosphere | internal combustion engine, for lorry | powertrain
maintenance, lorry 16 metric ton | 0.46875 | ecoinvent 3.9 cutoff | CH | unit | technosphere | maintenance, lorry 16 metric ton | maintenance
market for converter, for electric passenger car | 8.8624 | ecoinvent 3.9 cutoff | GLO | kilogram | technosphere | converter, for electric passenger car | energy storage
market for electric motor, electric passenger car | 23.101 | ecoinvent 3.9 cutoff | GLO | kilogram | technosphere | electric motor, electric passenger car | powertrain
market for inverter, for electric passenger car | 3.8039 | ecoinvent 3.9 cutoff | GLO | kilogram | technosphere | inverter, for electric passenger car | energy storage
market for power distribution unit, for electric passenger car | 1.418 | ecoinvent 3.9 cutoff | GLO | kilogram | technosphere | power distribution unit, for electric passenger car | energy storage
market for used Li-ion battery | -338.6236 | ecoinvent 3.9 cutoff | GLO | kilogram | technosphere | used Li-ion battery | other
other components, for hybrid electric lorry | 256 | MobiTool - trucks | RER | kilogram | technosphere | other components, for hybrid electric lorry | glider
power electronics, for lorry | 52 | MobiTool - trucks | RER | kilogram | technosphere | power electronics, for lorry | powertrain
retarder, for lorry | 21.24 | MobiTool - trucks | RER | kilogram | technosphere | retarder, for lorry | powertrain
suspension, for lorry | 717 | MobiTool - trucks | RER | kilogram | technosphere | suspension, for lorry | glider
tires and wheels, for lorry | 416 | MobiTool - trucks | RER | kilogram | technosphere | tires and wheels, for lorry | glider
transmission, for lorry | 92.04 | MobiTool - trucks | RER | kilogram | technosphere | transmission, for lorry | powertrain
treatment of used lorry, 16 metric ton | -0.46875 | ecoinvent 3.9 cutoff | CH | unit | technosphere | used lorry, 16 metric ton | EoL
Activity | Lithium iron phosphate [LiFePO4]
code | 3696ff248c5f2338b84408d561c6b36a
location | JP
production amount | 1
reference product | Lithium iron phosphate [LiFePO4]
source | Tobias S. Schmidt, Martin Beuse, Xiaojin Zhang, Bjarne Steffen, Simon F. Schneider, Alejandro Pena-Bello, Christian Bauer, and David Parra, Additional Emissions and Cost from Storing Electricity in Stationary Battery Systems, Environmental Science & Technology 2019 53 (7), 3379-3390, doi: 10.1021/acs.est.8b05317
type | process
unit | kilogram
worksheet name | trucks_bw_ei_38
Exchanges
name | amount | database | location | unit | categories | type | reference product | tag
Heat, waste | 1.5 | biosphere3 |  | megajoule | air | biosphere |  | other
Iron ion | 0.019 | biosphere3 |  | kilogram | water | biosphere |  | other
Lithium I | 0.1 | biosphere3 |  | kilogram | water | biosphere |  | energy storage
Phosphate | 0.032 | biosphere3 |  | kilogram | water | biosphere |  | other
Lithium iron phosphate [LiFePO4] | 1 | MobiTool - trucks | JP | kilogram |  | production | Lithium iron phosphate [LiFePO4] | other
market for chemical factory, organics | 4e-10 | ecoinvent 3.9 cutoff | GLO | unit |  | technosphere | chemical factory, organics | other
market for heat, from steam, in chemical industry | 15 | ecoinvent 3.9 cutoff | RoW | megajoule |  | technosphere | heat, from steam, in chemical industry | other
market for iron sulfate | 1 | ecoinvent 3.9 cutoff | RoW | kilogram |  | technosphere | iron sulfate | other
market for lithium hydroxide | 0.46 | ecoinvent 3.9 cutoff | GLO | kilogram |  | technosphere | lithium hydroxide | other
market for phosphoric acid, industrial grade, without water, in 85% solution state | 0.65 | ecoinvent 3.9 cutoff | GLO | kilogram |  | technosphere | phosphoric acid, industrial grade, without water, in 85% solution state | other
market for water, deionised | 46 | ecoinvent 3.9 cutoff | RoW | kilogram |  | technosphere | water, deionised | other
Activity | Low voltage system
code | ddd8ab6673d3604e3f4fa962e5dd26f4
location | GLO
production amount | 1
reference product | Low voltage system
source | Tobias S. Schmidt, Martin Beuse, Xiaojin Zhang, Bjarne Steffen, Simon F. Schneider, Alejandro Pena-Bello, Christian Bauer, and David Parra, Additional Emissions and Cost from Storing Electricity in Stationary Battery Systems, Environmental Science & Technology 2019 53 (7), 3379-3390, doi: 10.1021/acs.est.8b05317
type | process
unit | kilogram
worksheet name | trucks_bw_ei_38
Exchanges
name | amount | database | location | unit | type | reference product | tag
Low voltage system | 1 | MobiTool - trucks | GLO | kilogram | production | Low voltage system | energy storage
market for electronic component factory | 2e-08 | ecoinvent 3.9 cutoff | GLO | unit | technosphere | electronic component factory | other
market for electronic component, passive, unspecified | 0.97 | ecoinvent 3.9 cutoff | GLO | kilogram | technosphere | electronic component, passive, unspecified | other
market for injection moulding | 0.029 | ecoinvent 3.9 cutoff | GLO | kilogram | technosphere | injection moulding | energy storage
market for nylon 6 | 0.029 | ecoinvent 3.9 cutoff | RoW | kilogram | technosphere | nylon 6 | energy storage
Activity | Lower retention
code | a59f4374d2041baf8a06a52781e708e4
location | GLO
production amount | 1
reference product | Lower retention
source | Tobias S. Schmidt, Martin Beuse, Xiaojin Zhang, Bjarne Steffen, Simon F. Schneider, Alejandro Pena-Bello, Christian Bauer, and David Parra, Additional Emissions and Cost from Storing Electricity in Stationary Battery Systems, Environmental Science & Technology 2019 53 (7), 3379-3390, doi: 10.1021/acs.est.8b05317
type | process
unit | kilogram
worksheet name | trucks_bw_ei_38
Exchanges
name | amount | database | location | unit | type | reference product | tag
Lower retention | 1 | MobiTool - trucks | GLO | kilogram | production | Lower retention | energy storage
market for metal working factory | 4.6e-10 | ecoinvent 3.9 cutoff | GLO | unit | technosphere | metal working factory | other
market for metal working, average for steel product manufacturing | 1 | ecoinvent 3.9 cutoff | GLO | kilogram | technosphere | metal working, average for steel product manufacturing | other
market for steel, low-alloyed | 1 | ecoinvent 3.9 cutoff | GLO | kilogram | technosphere | steel, low-alloyed | other
Activity | MEA hot pressing
code | 8c0875d0c5393d5d6074bfd904787b79
location | GLO
production amount | 1
reference product | MEA hot pressing
source | Miotti, M., Hofer, J. & Bauer, C. Integrated environmental and economic assessment of current and future fuel cell vehicles. Int J Life Cycle Assess 22, 94ï¿½110 (2017). https://doi.org/10.1007/s11367-015-0986-4
type | process
unit | kilogram
worksheet name | trucks_bw_ei_38
Exchanges
name | amount | database | location | unit | type | reference product | tag
MEA hot pressing | 1 | MobiTool - trucks | GLO | kilogram | production | MEA hot pressing | energy storage
market for thermoforming, with calendering | 1 | ecoinvent 3.9 cutoff | GLO | kilogram | technosphere | thermoforming, with calendering | other
Activity | Manifolds
code | 70202a8735f63d896ba0ae6bb4d1f21c
location | GLO
production amount | 1
reference product | Manifolds
source | Tobias S. Schmidt, Martin Beuse, Xiaojin Zhang, Bjarne Steffen, Simon F. Schneider, Alejandro Pena-Bello, Christian Bauer, and David Parra, Additional Emissions and Cost from Storing Electricity in Stationary Battery Systems, Environmental Science & Technology 2019 53 (7), 3379-3390, doi: 10.1021/acs.est.8b05317
type | process
unit | kilogram
worksheet name | trucks_bw_ei_38
Exchanges
name | amount | database | location | unit | type | reference product | tag
Manifolds | 1 | MobiTool - trucks | GLO | kilogram | production | Manifolds | energy storage
aluminium ingot, primary, to aluminium, wrought alloy market | 1 | ecoinvent 3.9 cutoff | GLO | kilogram | technosphere | aluminium, wrought alloy | other
market for aluminium casting facility | 1.5e-10 | ecoinvent 3.9 cutoff | GLO | unit | technosphere | aluminium casting facility | other
market for metal working, average for aluminium product manufacturing | 1 | ecoinvent 3.9 cutoff | GLO | kilogram | technosphere | metal working, average for aluminium product manufacturing | other
Activity | Medium duty truck, battery electric, LFP battery, 18t gross weight, 2020, regional delivery
code | 5f54ff3e3974e299fab97e9db19da981
comment | Electric motor power: 382 [kW]. Km over lifetime: 693000 [km]. Yearly mileage: 42000 [km/year]. Autonomy on a full tank/battery: 400 [km]. Tank-to-wheel efficiency: 72 [%]. Tank-to-wheel energy consumption: 3627 [kj/km]. Battery capacity: 503 [kWh]. Mass of battery: 4198 [kg]. Available payload: 5174 [kg]. Payload: 3050 [kg]. Load factor: 58 [%]. Curb mass (excl. driver and cargo): 12750 [kg]. Driving mass (incl. driver and cargo): 15875 [kg].
description | Cradle-to-grave life cycle inventory of a medium duty truck over its lifetime. carculator_truck is a open-source parametrized truck model that produces life cycle inventories for any desired set of parameters value (lifetime, load factor, power, battery size, fuel blend, etc.): to produce your own inventories, go to https://github.com/romainsacchi/carculator_truck or contact carculator@psi.ch.
location | RER
production amount | 1
reference product | Medium duty truck
source | Source: Sacchi R., Bauer C. Life cycle inventories for on-road vehicles. Paul Scherrer Institut, 2023. DOI: 10.5281/zenodo.5156043
type | process
unit | unit
worksheet name | trucks_bw_ei_38
Exchanges
name | amount | database | location | unit | type | reference product | tag
Medium duty truck, battery electric, LFP battery, 18t gross weight, 2020, regional delivery | 1 | MobiTool - trucks | RER | unit | production | Medium duty truck | other
Battery BoP | 1679.2099 | MobiTool - trucks | GLO | kilogram | technosphere | Battery BoP | energy storage
Battery cell, LFP | 6716.84 | MobiTool - trucks | GLO | kilogram | technosphere | Battery cell | energy storage
Glider lightweighting | 419.89 | MobiTool - trucks | GLO | kilogram | technosphere | Glider lightweighting | glider
assembly operation, for lorry | 12750 | MobiTool - trucks | RER | kilogram | technosphere | assembly operation, for lorry
cabin, for lorry | 900 | MobiTool - trucks | RER | kilogram | technosphere | cabin, for lorry | glider
frame, blanks and saddle, for lorry | 3615 | MobiTool - trucks | RER | kilogram | technosphere | frame, blanks and saddle, for lorry | glider
gearbox, for lorry | 152.928 | MobiTool - trucks | RER | kilogram | technosphere | gearbox, for lorry | powertrain
maintenance, lorry 16 metric ton | 1.125 | ecoinvent 3.9 cutoff | CH | unit | technosphere | maintenance, lorry 16 metric ton | maintenance
market for converter, for electric passenger car | 25 | ecoinvent 3.9 cutoff | GLO | kilogram | technosphere | converter, for electric passenger car | energy storage
market for electric motor, electric passenger car | 485.1932 | ecoinvent 3.9 cutoff | GLO | kilogram | technosphere | electric motor, electric passenger car | powertrain
market for inverter, for electric passenger car | 24.372 | ecoinvent 3.9 cutoff | GLO | kilogram | technosphere | inverter, for electric passenger car | energy storage
market for power distribution unit, for electric passenger car | 4 | ecoinvent 3.9 cutoff | GLO | kilogram | technosphere | power distribution unit, for electric passenger car | energy storage
market for used Li-ion battery | -8396.0499 | ecoinvent 3.9 cutoff | GLO | kilogram | technosphere | used Li-ion battery | other
other components, for electric lorry | 614 | MobiTool - trucks | RER | kilogram | technosphere | other components, for electric lorry | glider
power electronics, for lorry | 125 | MobiTool - trucks | RER | kilogram | technosphere | power electronics, for lorry | powertrain
retarder, for lorry | 50.976 | MobiTool - trucks | RER | kilogram | technosphere | retarder, for lorry | powertrain
suspension, for lorry | 1721 | MobiTool - trucks | RER | kilogram | technosphere | suspension, for lorry | glider
tires and wheels, for lorry | 998 | MobiTool - trucks | RER | kilogram | technosphere | tires and wheels, for lorry | glider
transmission, for lorry | 220.896 | MobiTool - trucks | RER | kilogram | technosphere | transmission, for lorry | powertrain
treatment of used lorry, 16 metric ton | -1.125 | ecoinvent 3.9 cutoff | CH | unit | technosphere | used lorry, 16 metric ton | EoL
Activity | Medium duty truck, battery electric, LFP battery, 18t gross weight, 2020, urban delivery
code | 6a3b7a38625b6af8ff04e82a4a0aebd4
comment | Electric motor power: 292 [kW]. Km over lifetime: 693000 [km]. Yearly mileage: 42000 [km/year]. Autonomy on a full tank/battery: 150 [km]. Tank-to-wheel efficiency: 72 [%]. Tank-to-wheel energy consumption: 3334 [kj/km]. Battery capacity: 173 [kWh]. Mass of battery: 1447 [kg]. Available payload: 8174 [kg]. Payload: 3050 [kg]. Load factor: 37 [%]. Curb mass (excl. driver and cargo): 9750 [kg]. Driving mass (incl. driver and cargo): 12875 [kg].
description | Cradle-to-grave life cycle inventory of a medium duty truck over its lifetime. carculator_truck is a open-source parametrized truck model that produces life cycle inventories for any desired set of parameters value (lifetime, load factor, power, battery size, fuel blend, etc.): to produce your own inventories, go to https://github.com/romainsacchi/carculator_truck or contact carculator@psi.ch.
location | RER
production amount | 1
reference product | Medium duty truck
source | Source: Sacchi R., Bauer C. Life cycle inventories for on-road vehicles. Paul Scherrer Institut, 2023. DOI: 10.5281/zenodo.5156043
type | process
unit | unit
worksheet name | trucks_bw_ei_38
Exchanges
name | amount | database | location | unit | type | reference product | tag
Medium duty truck, battery electric, LFP battery, 18t gross weight, 2020, urban delivery | 1 | MobiTool - trucks | RER | unit | production | Medium duty truck | other
Battery BoP | 578.9136 | MobiTool - trucks | GLO | kilogram | technosphere | Battery BoP | energy storage
Battery cell, LFP | 2315.6547 | MobiTool - trucks | GLO | kilogram | technosphere | Battery cell | energy storage
Glider lightweighting | 419.89 | MobiTool - trucks | GLO | kilogram | technosphere | Glider lightweighting | glider
assembly operation, for lorry | 9750 | MobiTool - trucks | RER | kilogram | technosphere | assembly operation, for lorry
cabin, for lorry | 900 | MobiTool - trucks | RER | kilogram | technosphere | cabin, for lorry | glider
frame, blanks and saddle, for lorry | 3615 | MobiTool - trucks | RER | kilogram | technosphere | frame, blanks and saddle, for lorry | glider
gearbox, for lorry | 152.928 | MobiTool - trucks | RER | kilogram | technosphere | gearbox, for lorry | powertrain
maintenance, lorry 16 metric ton | 1.125 | ecoinvent 3.9 cutoff | CH | unit | technosphere | maintenance, lorry 16 metric ton | maintenance
market for converter, for electric passenger car | 25 | ecoinvent 3.9 cutoff | GLO | kilogram | technosphere | converter, for electric passenger car | energy storage
market for electric motor, electric passenger car | 240.4916 | ecoinvent 3.9 cutoff | GLO | kilogram | technosphere | electric motor, electric passenger car | powertrain
market for inverter, for electric passenger car | 19.6029 | ecoinvent 3.9 cutoff | GLO | kilogram | technosphere | inverter, for electric passenger car | energy storage
market for power distribution unit, for electric passenger car | 4 | ecoinvent 3.9 cutoff | GLO | kilogram | technosphere | power distribution unit, for electric passenger car | energy storage
market for used Li-ion battery | -2894.5684 | ecoinvent 3.9 cutoff | GLO | kilogram | technosphere | used Li-ion battery | other
other components, for electric lorry | 614 | MobiTool - trucks | RER | kilogram | technosphere | other components, for electric lorry | glider
power electronics, for lorry | 125 | MobiTool - trucks | RER | kilogram | technosphere | power electronics, for lorry | powertrain
retarder, for lorry | 50.976 | MobiTool - trucks | RER | kilogram | technosphere | retarder, for lorry | powertrain
suspension, for lorry | 1721 | MobiTool - trucks | RER | kilogram | technosphere | suspension, for lorry | glider
tires and wheels, for lorry | 998 | MobiTool - trucks | RER | kilogram | technosphere | tires and wheels, for lorry | glider
transmission, for lorry | 220.896 | MobiTool - trucks | RER | kilogram | technosphere | transmission, for lorry | powertrain
treatment of used lorry, 16 metric ton | -1.125 | ecoinvent 3.9 cutoff | CH | unit | technosphere | used lorry, 16 metric ton | EoL
Activity | Medium duty truck, battery electric, LFP battery, 26t gross weight, 2020, regional delivery
code | 3ab80cc30912cb18e8d9d79a71162ac0
comment | Electric motor power: 506 [kW]. Km over lifetime: 700000 [km]. Yearly mileage: 35000 [km/year]. Autonomy on a full tank/battery: 400 [km]. Tank-to-wheel efficiency: 72 [%]. Tank-to-wheel energy consumption: 4559 [kj/km]. Battery capacity: 633 [kWh]. Mass of battery: 5277 [kg]. Available payload: 9045 [kg]. Payload: 7660 [kg]. Load factor: 84 [%]. Curb mass (excl. driver and cargo): 16879 [kg]. Driving mass (incl. driver and cargo): 24614 [kg].
description | Cradle-to-grave life cycle inventory of a medium duty truck over its lifetime. carculator_truck is a open-source parametrized truck model that produces life cycle inventories for any desired set of parameters value (lifetime, load factor, power, battery size, fuel blend, etc.): to produce your own inventories, go to https://github.com/romainsacchi/carculator_truck or contact carculator@psi.ch.
location | RER
production amount | 1
reference product | Medium duty truck
source | Source: Sacchi R., Bauer C. Life cycle inventories for on-road vehicles. Paul Scherrer Institut, 2023. DOI: 10.5281/zenodo.5156043
type | process
unit | unit
worksheet name | trucks_bw_ei_38
Exchanges
name | amount | database | location | unit | type | reference product | tag
Medium duty truck, battery electric, LFP battery, 26t gross weight, 2020, regional delivery | 1 | MobiTool - trucks | RER | unit | production | Medium duty truck | other
Battery BoP | 2110.8602 | MobiTool - trucks | GLO | kilogram | technosphere | Battery BoP | energy storage
Battery cell, LFP | 8443.4414 | MobiTool - trucks | GLO | kilogram | technosphere | Battery cell | energy storage
Glider lightweighting | 574.03 | MobiTool - trucks | GLO | kilogram | technosphere | Glider lightweighting | glider
assembly operation, for lorry | 16879 | MobiTool - trucks | RER | kilogram | technosphere | assembly operation, for lorry
cabin, for lorry | 1300 | MobiTool - trucks | RER | kilogram | technosphere | cabin, for lorry | glider
frame, blanks and saddle, for lorry | 5221 | MobiTool - trucks | RER | kilogram | technosphere | frame, blanks and saddle, for lorry | glider
gearbox, for lorry | 220.896 | MobiTool - trucks | RER | kilogram | technosphere | gearbox, for lorry | powertrain
maintenance, lorry 28 metric ton | 0.92857 | ecoinvent 3.9 cutoff | CH | unit | technosphere | maintenance, lorry 28 metric ton | maintenance
market for converter, for electric passenger car | 25 | ecoinvent 3.9 cutoff | GLO | kilogram | technosphere | converter, for electric passenger car | energy storage
market for electric motor, electric passenger car | 600 | ecoinvent 3.9 cutoff | GLO | kilogram | technosphere | electric motor, electric passenger car | powertrain
market for inverter, for electric passenger car | 30.9386 | ecoinvent 3.9 cutoff | GLO | kilogram | technosphere | inverter, for electric passenger car | energy storage
market for power distribution unit, for electric passenger car | 4 | ecoinvent 3.9 cutoff | GLO | kilogram | technosphere | power distribution unit, for electric passenger car | energy storage
market for used Li-ion battery | -10554.3016 | ecoinvent 3.9 cutoff | GLO | kilogram | technosphere | used Li-ion battery | other
other components, for electric lorry | 886 | MobiTool - trucks | RER | kilogram | technosphere | other components, for electric lorry | glider
power electronics, for lorry | 180 | MobiTool - trucks | RER | kilogram | technosphere | power electronics, for lorry | powertrain
retarder, for lorry | 73.632 | MobiTool - trucks | RER | kilogram | technosphere | retarder, for lorry | powertrain
suspension, for lorry | 2180 | MobiTool - trucks | RER | kilogram | technosphere | suspension, for lorry | glider
tires and wheels, for lorry | 1100 | MobiTool - trucks | RER | kilogram | technosphere | tires and wheels, for lorry | glider
transmission, for lorry | 319.072 | MobiTool - trucks | RER | kilogram | technosphere | transmission, for lorry | powertrain
treatment of used lorry, 28 metric ton | -0.92857 | ecoinvent 3.9 cutoff | CH | unit | technosphere | used lorry, 28 metric ton | EoL
Activity | Medium duty truck, battery electric, LFP battery, 26t gross weight, 2020, urban delivery
code | a9cbd34ac4c91644dc36511d14ef0695
comment | Electric motor power: 407 [kW]. Km over lifetime: 700000 [km]. Yearly mileage: 35000 [km/year]. Autonomy on a full tank/battery: 150 [km]. Tank-to-wheel efficiency: 72 [%]. Tank-to-wheel energy consumption: 4572 [kj/km]. Battery capacity: 238 [kWh]. Mass of battery: 1984 [kg]. Available payload: 12355 [kg]. Payload: 7660 [kg]. Load factor: 61 [%]. Curb mass (excl. driver and cargo): 13569 [kg]. Driving mass (incl. driver and cargo): 21304 [kg].
description | Cradle-to-grave life cycle inventory of a medium duty truck over its lifetime. carculator_truck is a open-source parametrized truck model that produces life cycle inventories for any desired set of parameters value (lifetime, load factor, power, battery size, fuel blend, etc.): to produce your own inventories, go to https://github.com/romainsacchi/carculator_truck or contact carculator@psi.ch.
location | RER
production amount | 1
reference product | Medium duty truck
source | Source: Sacchi R., Bauer C. Life cycle inventories for on-road vehicles. Paul Scherrer Institut, 2023. DOI: 10.5281/zenodo.5156043
type | process
unit | unit
worksheet name | trucks_bw_ei_38
Exchanges
name | amount | database | location | unit | type | reference product | tag
Medium duty truck, battery electric, LFP battery, 26t gross weight, 2020, urban delivery | 1 | MobiTool - trucks | RER | unit | production | Medium duty truck | other
Battery BoP | 793.7952 | MobiTool - trucks | GLO | kilogram | technosphere | Battery BoP | energy storage
Battery cell, LFP | 3175.181 | MobiTool - trucks | GLO | kilogram | technosphere | Battery cell | energy storage
Glider lightweighting | 574.03 | MobiTool - trucks | GLO | kilogram | technosphere | Glider lightweighting | glider
assembly operation, for lorry | 13569 | MobiTool - trucks | RER | kilogram | technosphere | assembly operation, for lorry
cabin, for lorry | 1300 | MobiTool - trucks | RER | kilogram | technosphere | cabin, for lorry | glider
frame, blanks and saddle, for lorry | 5221 | MobiTool - trucks | RER | kilogram | technosphere | frame, blanks and saddle, for lorry | glider
gearbox, for lorry | 220.896 | MobiTool - trucks | RER | kilogram | technosphere | gearbox, for lorry | powertrain
maintenance, lorry 28 metric ton | 0.92857 | ecoinvent 3.9 cutoff | CH | unit | technosphere | maintenance, lorry 28 metric ton | maintenance
market for converter, for electric passenger car | 25 | ecoinvent 3.9 cutoff | GLO | kilogram | technosphere | converter, for electric passenger car | energy storage
market for electric motor, electric passenger car | 587.7798 | ecoinvent 3.9 cutoff | GLO | kilogram | technosphere | electric motor, electric passenger car | powertrain
market for inverter, for electric passenger car | 25.6753 | ecoinvent 3.9 cutoff | GLO | kilogram | technosphere | inverter, for electric passenger car | energy storage
market for power distribution unit, for electric passenger car | 4 | ecoinvent 3.9 cutoff | GLO | kilogram | technosphere | power distribution unit, for electric passenger car | energy storage
market for used Li-ion battery | -3968.9762 | ecoinvent 3.9 cutoff | GLO | kilogram | technosphere | used Li-ion battery | other
other components, for electric lorry | 886 | MobiTool - trucks | RER | kilogram | technosphere | other components, for electric lorry | glider
power electronics, for lorry | 180 | MobiTool - trucks | RER | kilogram | technosphere | power electronics, for lorry | powertrain
retarder, for lorry | 73.632 | MobiTool - trucks | RER | kilogram | technosphere | retarder, for lorry | powertrain
suspension, for lorry | 2180 | MobiTool - trucks | RER | kilogram | technosphere | suspension, for lorry | glider
tires and wheels, for lorry | 1100 | MobiTool - trucks | RER | kilogram | technosphere | tires and wheels, for lorry | glider
transmission, for lorry | 319.072 | MobiTool - trucks | RER | kilogram | technosphere | transmission, for lorry | powertrain
treatment of used lorry, 28 metric ton | -0.92857 | ecoinvent 3.9 cutoff | CH | unit | technosphere | used lorry, 28 metric ton | EoL
Activity | Medium duty truck, battery electric, NCA battery, 18t gross weight, 2020, regional delivery
code | ee798f5e4d373a23d1abe2b5070acb4b
comment | Electric motor power: 361 [kW]. Km over lifetime: 693000 [km]. Yearly mileage: 42000 [km/year]. Autonomy on a full tank/battery: 400 [km]. Tank-to-wheel efficiency: 72 [%]. Tank-to-wheel energy consumption: 3540 [kj/km]. Battery capacity: 491 [kWh]. Mass of battery: 3563 [kg]. Available payload: 5884 [kg]. Payload: 3050 [kg]. Load factor: 51 [%]. Curb mass (excl. driver and cargo): 12040 [kg]. Driving mass (incl. driver and cargo): 15165 [kg].
description | Cradle-to-grave life cycle inventory of a medium duty truck over its lifetime. carculator_truck is a open-source parametrized truck model that produces life cycle inventories for any desired set of parameters value (lifetime, load factor, power, battery size, fuel blend, etc.): to produce your own inventories, go to https://github.com/romainsacchi/carculator_truck or contact carculator@psi.ch.
location | RER
production amount | 1
reference product | Medium duty truck
source | Source: Sacchi R., Bauer C. Life cycle inventories for on-road vehicles. Paul Scherrer Institut, 2023. DOI: 10.5281/zenodo.5156043
type | process
unit | unit
worksheet name | trucks_bw_ei_38
Exchanges
name | amount | database | location | unit | type | reference product | tag
Medium duty truck, battery electric, NCA battery, 18t gross weight, 2020, regional delivery | 1 | MobiTool - trucks | RER | unit | production | Medium duty truck | other
Battery BoP | 2850.9178 | MobiTool - trucks | GLO | kilogram | technosphere | Battery BoP | energy storage
Battery cell, NCA | 4276.3772 | MobiTool - trucks | GLO | kilogram | technosphere | Battery cell | energy storage
Glider lightweighting | 419.89 | MobiTool - trucks | GLO | kilogram | technosphere | Glider lightweighting | glider
assembly operation, for lorry | 12040 | MobiTool - trucks | RER | kilogram | technosphere | assembly operation, for lorry
cabin, for lorry | 900 | MobiTool - trucks | RER | kilogram | technosphere | cabin, for lorry | glider
frame, blanks and saddle, for lorry | 3615 | MobiTool - trucks | RER | kilogram | technosphere | frame, blanks and saddle, for lorry | glider
gearbox, for lorry | 152.928 | MobiTool - trucks | RER | kilogram | technosphere | gearbox, for lorry | powertrain
maintenance, lorry 16 metric ton | 1.125 | ecoinvent 3.9 cutoff | CH | unit | technosphere | maintenance, lorry 16 metric ton | maintenance
market for converter, for electric passenger car | 25 | ecoinvent 3.9 cutoff | GLO | kilogram | technosphere | converter, for electric passenger car | energy storage
market for electric motor, electric passenger car | 411.0006 | ecoinvent 3.9 cutoff | GLO | kilogram | technosphere | electric motor, electric passenger car | powertrain
market for inverter, for electric passenger car | 23.2444 | ecoinvent 3.9 cutoff | GLO | kilogram | technosphere | inverter, for electric passenger car | energy storage
market for power distribution unit, for electric passenger car | 4 | ecoinvent 3.9 cutoff | GLO | kilogram | technosphere | power distribution unit, for electric passenger car | energy storage
market for used Li-ion battery | -7127.295 | ecoinvent 3.9 cutoff | GLO | kilogram | technosphere | used Li-ion battery | other
other components, for electric lorry | 614 | MobiTool - trucks | RER | kilogram | technosphere | other components, for electric lorry | glider
power electronics, for lorry | 125 | MobiTool - trucks | RER | kilogram | technosphere | power electronics, for lorry | powertrain
retarder, for lorry | 50.976 | MobiTool - trucks | RER | kilogram | technosphere | retarder, for lorry | powertrain
suspension, for lorry | 1721 | MobiTool - trucks | RER | kilogram | technosphere | suspension, for lorry | glider
tires and wheels, for lorry | 998 | MobiTool - trucks | RER | kilogram | technosphere | tires and wheels, for lorry | glider
transmission, for lorry | 220.896 | MobiTool - trucks | RER | kilogram | technosphere | transmission, for lorry | powertrain
treatment of used lorry, 16 metric ton | -1.125 | ecoinvent 3.9 cutoff | CH | unit | technosphere | used lorry, 16 metric ton | EoL
Activity | Medium duty truck, battery electric, NCA battery, 18t gross weight, 2020, urban delivery
code | 32e99869a5ca1b54d6f3b607ac34502a
comment | Electric motor power: 286 [kW]. Km over lifetime: 693000 [km]. Yearly mileage: 42000 [km/year]. Autonomy on a full tank/battery: 150 [km]. Tank-to-wheel efficiency: 72 [%]. Tank-to-wheel energy consumption: 3301 [kj/km]. Battery capacity: 171 [kWh]. Mass of battery: 1246 [kg]. Available payload: 8387 [kg]. Payload: 3050 [kg]. Load factor: 36 [%]. Curb mass (excl. driver and cargo): 9537 [kg]. Driving mass (incl. driver and cargo): 12662 [kg].
description | Cradle-to-grave life cycle inventory of a medium duty truck over its lifetime. carculator_truck is a open-source parametrized truck model that produces life cycle inventories for any desired set of parameters value (lifetime, load factor, power, battery size, fuel blend, etc.): to produce your own inventories, go to https://github.com/romainsacchi/carculator_truck or contact carculator@psi.ch.
location | RER
production amount | 1
reference product | Medium duty truck
source | Source: Sacchi R., Bauer C. Life cycle inventories for on-road vehicles. Paul Scherrer Institut, 2023. DOI: 10.5281/zenodo.5156043
type | process
unit | unit
worksheet name | trucks_bw_ei_38
Exchanges
name | amount | database | location | unit | type | reference product | tag
Medium duty truck, battery electric, NCA battery, 18t gross weight, 2020, urban delivery | 1 | MobiTool - trucks | RER | unit | production | Medium duty truck | other
Battery BoP | 1495.4582 | MobiTool - trucks | GLO | kilogram | technosphere | Battery BoP | energy storage
Battery cell, NCA | 2243.1875 | MobiTool - trucks | GLO | kilogram | technosphere | Battery cell | energy storage
Glider lightweighting | 419.89 | MobiTool - trucks | GLO | kilogram | technosphere | Glider lightweighting | glider
assembly operation, for lorry | 9537 | MobiTool - trucks | RER | kilogram | technosphere | assembly operation, for lorry | other
cabin, for lorry | 900 | MobiTool - trucks | RER | kilogram | technosphere | cabin, for lorry | glider
frame, blanks and saddle, for lorry | 3615 | MobiTool - trucks | RER | kilogram | technosphere | frame, blanks and saddle, for lorry | glider
gearbox, for lorry | 152.928 | MobiTool - trucks | RER | kilogram | technosphere | gearbox, for lorry | powertrain
maintenance, lorry 16 metric ton | 1.125 | ecoinvent 3.9 cutoff | CH | unit | technosphere | maintenance, lorry 16 metric ton | maintenance
market for converter, for electric passenger car | 25 | ecoinvent 3.9 cutoff | GLO | kilogram | technosphere | converter, for electric passenger car | energy storage
market for electric motor, electric passenger car | 228.7933 | ecoinvent 3.9 cutoff | GLO | kilogram | technosphere | electric motor, electric passenger car | powertrain
market for inverter, for electric passenger car | 19.2641 | ecoinvent 3.9 cutoff | GLO | kilogram | technosphere | inverter, for electric passenger car | energy storage
market for power distribution unit, for electric passenger car | 4 | ecoinvent 3.9 cutoff | GLO | kilogram | technosphere | power distribution unit, for electric passenger car | energy storage
market for used Li-ion battery | -3738.6458 | ecoinvent 3.9 cutoff | GLO | kilogram | technosphere | used Li-ion battery | other
other components, for electric lorry | 614 | MobiTool - trucks | RER | kilogram | technosphere | other components, for electric lorry | glider
power electronics, for lorry | 125 | MobiTool - trucks | RER | kilogram | technosphere | power electronics, for lorry | powertrain
retarder, for lorry | 50.976 | MobiTool - trucks | RER | kilogram | technosphere | retarder, for lorry | powertrain
suspension, for lorry | 1721 | MobiTool - trucks | RER | kilogram | technosphere | suspension, for lorry | glider
tires and wheels, for lorry | 998 | MobiTool - trucks | RER | kilogram | technosphere | tires and wheels, for lorry | glider
transmission, for lorry | 220.896 | MobiTool - trucks | RER | kilogram | technosphere | transmission, for lorry | powertrain
treatment of used lorry, 16 metric ton | -1.125 | ecoinvent 3.9 cutoff | CH | unit | technosphere | used lorry, 16 metric ton | EoL
Activity | Medium duty truck, battery electric, NCA battery, 26t gross weight, 2020, regional delivery
code | af5a233d40b2326e245800309a11d623
comment | Electric motor power: 482 [kW]. Km over lifetime: 700000 [km]. Yearly mileage: 35000 [km/year]. Autonomy on a full tank/battery: 400 [km]. Tank-to-wheel efficiency: 72 [%]. Tank-to-wheel energy consumption: 4466 [kj/km]. Battery capacity: 620 [kWh]. Mass of battery: 4495 [kg]. Available payload: 9828 [kg]. Payload: 7660 [kg]. Load factor: 77 [%]. Curb mass (excl. driver and cargo): 16096 [kg]. Driving mass (incl. driver and cargo): 23831 [kg].
description | Cradle-to-grave life cycle inventory of a medium duty truck over its lifetime. carculator_truck is a open-source parametrized truck model that produces life cycle inventories for any desired set of parameters value (lifetime, load factor, power, battery size, fuel blend, etc.): to produce your own inventories, go to https://github.com/romainsacchi/carculator_truck or contact carculator@psi.ch.
location | RER
production amount | 1
reference product | Medium duty truck
source | Source: Sacchi R., Bauer C. Life cycle inventories for on-road vehicles. Paul Scherrer Institut, 2023. DOI: 10.5281/zenodo.5156043
type | process
unit | unit
worksheet name | trucks_bw_ei_38
Exchanges
name | amount | database | location | unit | type | reference product | tag
Medium duty truck, battery electric, NCA battery, 26t gross weight, 2020, regional delivery | 1 | MobiTool - trucks | RER | unit | production | Medium duty truck | other
Battery BoP | 3596.3942 | MobiTool - trucks | GLO | kilogram | technosphere | Battery BoP | energy storage
Battery cell, NCA | 5394.5919 | MobiTool - trucks | GLO | kilogram | technosphere | Battery cell | energy storage
Glider lightweighting | 574.03 | MobiTool - trucks | GLO | kilogram | technosphere | Glider lightweighting | glider
assembly operation, for lorry | 16096 | MobiTool - trucks | RER | kilogram | technosphere | assembly operation, for lorry
cabin, for lorry | 1300 | MobiTool - trucks | RER | kilogram | technosphere | cabin, for lorry | glider
frame, blanks and saddle, for lorry | 5221 | MobiTool - trucks | RER | kilogram | technosphere | frame, blanks and saddle, for lorry | glider
gearbox, for lorry | 220.896 | MobiTool - trucks | RER | kilogram | technosphere | gearbox, for lorry | powertrain
maintenance, lorry 28 metric ton | 0.92857 | ecoinvent 3.9 cutoff | CH | unit | technosphere | maintenance, lorry 28 metric ton | maintenance
market for converter, for electric passenger car | 25 | ecoinvent 3.9 cutoff | GLO | kilogram | technosphere | converter, for electric passenger car | energy storage
market for electric motor, electric passenger car | 600 | ecoinvent 3.9 cutoff | GLO | kilogram | technosphere | electric motor, electric passenger car | powertrain
market for inverter, for electric passenger car | 29.6938 | ecoinvent 3.9 cutoff | GLO | kilogram | technosphere | inverter, for electric passenger car | energy storage
market for power distribution unit, for electric passenger car | 4 | ecoinvent 3.9 cutoff | GLO | kilogram | technosphere | power distribution unit, for electric passenger car | energy storage
market for used Li-ion battery | -8990.9861 | ecoinvent 3.9 cutoff | GLO | kilogram | technosphere | used Li-ion battery | other
other components, for electric lorry | 886 | MobiTool - trucks | RER | kilogram | technosphere | other components, for electric lorry | glider
power electronics, for lorry | 180 | MobiTool - trucks | RER | kilogram | technosphere | power electronics, for lorry | powertrain
retarder, for lorry | 73.632 | MobiTool - trucks | RER | kilogram | technosphere | retarder, for lorry | powertrain
suspension, for lorry | 2180 | MobiTool - trucks | RER | kilogram | technosphere | suspension, for lorry | glider
tires and wheels, for lorry | 1100 | MobiTool - trucks | RER | kilogram | technosphere | tires and wheels, for lorry | glider
transmission, for lorry | 319.072 | MobiTool - trucks | RER | kilogram | technosphere | transmission, for lorry | powertrain
treatment of used lorry, 28 metric ton | -0.92857 | ecoinvent 3.9 cutoff | CH | unit | technosphere | used lorry, 28 metric ton | EoL
Activity | Medium duty truck, battery electric, NCA battery, 26t gross weight, 2020, urban delivery
code | a37bff95687678e5607c248d0dfbebd3
comment | Electric motor power: 397 [kW]. Km over lifetime: 700000 [km]. Yearly mileage: 35000 [km/year]. Autonomy on a full tank/battery: 150 [km]. Tank-to-wheel efficiency: 72 [%]. Tank-to-wheel energy consumption: 4524 [kj/km]. Battery capacity: 235 [kWh]. Mass of battery: 1707 [kg]. Available payload: 12675 [kg]. Payload: 7660 [kg]. Load factor: 60 [%]. Curb mass (excl. driver and cargo): 13249 [kg]. Driving mass (incl. driver and cargo): 20984 [kg].
description | Cradle-to-grave life cycle inventory of a medium duty truck over its lifetime. carculator_truck is a open-source parametrized truck model that produces life cycle inventories for any desired set of parameters value (lifetime, load factor, power, battery size, fuel blend, etc.): to produce your own inventories, go to https://github.com/romainsacchi/carculator_truck or contact carculator@psi.ch.
location | RER
production amount | 1
reference product | Medium duty truck
source | Source: Sacchi R., Bauer C. Life cycle inventories for on-road vehicles. Paul Scherrer Institut, 2023. DOI: 10.5281/zenodo.5156043
type | process
unit | unit
worksheet name | trucks_bw_ei_38
Exchanges
name | amount | database | location | unit | type | reference product | tag
Medium duty truck, battery electric, NCA battery, 26t gross weight, 2020, urban delivery | 1 | MobiTool - trucks | RER | unit | production | Medium duty truck | other
Battery BoP | 2048.9999 | MobiTool - trucks | GLO | kilogram | technosphere | Battery BoP | energy storage
Battery cell, NCA | 3073.5001 | MobiTool - trucks | GLO | kilogram | technosphere | Battery cell | energy storage
Glider lightweighting | 574.03 | MobiTool - trucks | GLO | kilogram | technosphere | Glider lightweighting | glider
assembly operation, for lorry | 13249 | MobiTool - trucks | RER | kilogram | technosphere | assembly operation, for lorry | other
cabin, for lorry | 1300 | MobiTool - trucks | RER | kilogram | technosphere | cabin, for lorry | glider
frame, blanks and saddle, for lorry | 5221 | MobiTool - trucks | RER | kilogram | technosphere | frame, blanks and saddle, for lorry | glider
gearbox, for lorry | 220.896 | MobiTool - trucks | RER | kilogram | technosphere | gearbox, for lorry | powertrain
maintenance, lorry 28 metric ton | 0.92857 | ecoinvent 3.9 cutoff | CH | unit | technosphere | maintenance, lorry 28 metric ton | maintenance
market for converter, for electric passenger car | 25 | ecoinvent 3.9 cutoff | GLO | kilogram | technosphere | converter, for electric passenger car | energy storage
market for electric motor, electric passenger car | 545.3982 | ecoinvent 3.9 cutoff | GLO | kilogram | technosphere | electric motor, electric passenger car | powertrain
market for inverter, for electric passenger car | 25.1668 | ecoinvent 3.9 cutoff | GLO | kilogram | technosphere | inverter, for electric passenger car | energy storage
market for power distribution unit, for electric passenger car | 4 | ecoinvent 3.9 cutoff | GLO | kilogram | technosphere | power distribution unit, for electric passenger car | energy storage
market for used Li-ion battery | -5122.5 | ecoinvent 3.9 cutoff | GLO | kilogram | technosphere | used Li-ion battery | other
other components, for electric lorry | 886 | MobiTool - trucks | RER | kilogram | technosphere | other components, for electric lorry | glider
power electronics, for lorry | 180 | MobiTool - trucks | RER | kilogram | technosphere | power electronics, for lorry | powertrain
retarder, for lorry | 73.632 | MobiTool - trucks | RER | kilogram | technosphere | retarder, for lorry | powertrain
suspension, for lorry | 2180 | MobiTool - trucks | RER | kilogram | technosphere | suspension, for lorry | glider
tires and wheels, for lorry | 1100 | MobiTool - trucks | RER | kilogram | technosphere | tires and wheels, for lorry | glider
transmission, for lorry | 319.072 | MobiTool - trucks | RER | kilogram | technosphere | transmission, for lorry | powertrain
treatment of used lorry, 28 metric ton | -0.92857 | ecoinvent 3.9 cutoff | CH | unit | technosphere | used lorry, 28 metric ton | EoL
Activity | Medium duty truck, battery electric, NMC-622 battery, 18t gross weight, 2020, regional delivery
code | 882b871d95063c3ccbfa526dab416b5d
comment | Electric motor power: 382 [kW]. Km over lifetime: 693000 [km]. Yearly mileage: 42000 [km/year]. Autonomy on a full tank/battery: 400 [km]. Tank-to-wheel efficiency: 72 [%]. Tank-to-wheel energy consumption: 3627 [kj/km]. Battery capacity: 503 [kWh]. Mass of battery: 4198 [kg]. Available payload: 5174 [kg]. Payload: 3050 [kg]. Load factor: 58 [%]. Curb mass (excl. driver and cargo): 12750 [kg]. Driving mass (incl. driver and cargo): 15875 [kg].
description | Cradle-to-grave life cycle inventory of a medium duty truck over its lifetime. carculator_truck is a open-source parametrized truck model that produces life cycle inventories for any desired set of parameters value (lifetime, load factor, power, battery size, fuel blend, etc.): to produce your own inventories, go to https://github.com/romainsacchi/carculator_truck or contact carculator@psi.ch.
location | RER
production amount | 1
reference product | Medium duty truck
source | Source: Sacchi R., Bauer C. Life cycle inventories for on-road vehicles. Paul Scherrer Institut, 2023. DOI: 10.5281/zenodo.5156043
type | process
unit | unit
worksheet name | trucks_bw_ei_38
Exchanges
name | amount | database | location | unit | type | reference product | tag
Medium duty truck, battery electric, NMC-622 battery, 18t gross weight, 2020, regional delivery | 1 | MobiTool - trucks | RER | unit | production | Medium duty truck | other
Battery BoP | 3358.4198 | MobiTool - trucks | GLO | kilogram | technosphere | Battery BoP | energy storage
Battery cell, NMC-622 | 5037.6301 | MobiTool - trucks | GLO | kilogram | technosphere | Battery cell | energy storage
Glider lightweighting | 419.89 | MobiTool - trucks | GLO | kilogram | technosphere | Glider lightweighting | glider
assembly operation, for lorry | 12750 | MobiTool - trucks | RER | kilogram | technosphere | assembly operation, for lorry
cabin, for lorry | 900 | MobiTool - trucks | RER | kilogram | technosphere | cabin, for lorry | glider
frame, blanks and saddle, for lorry | 3615 | MobiTool - trucks | RER | kilogram | technosphere | frame, blanks and saddle, for lorry | glider
gearbox, for lorry | 152.928 | MobiTool - trucks | RER | kilogram | technosphere | gearbox, for lorry | powertrain
maintenance, lorry 16 metric ton | 1.125 | ecoinvent 3.9 cutoff | CH | unit | technosphere | maintenance, lorry 16 metric ton | maintenance
market for converter, for electric passenger car | 25 | ecoinvent 3.9 cutoff | GLO | kilogram | technosphere | converter, for electric passenger car | energy storage
market for electric motor, electric passenger car | 485.1932 | ecoinvent 3.9 cutoff | GLO | kilogram | technosphere | electric motor, electric passenger car | powertrain
market for inverter, for electric passenger car | 24.372 | ecoinvent 3.9 cutoff | GLO | kilogram | technosphere | inverter, for electric passenger car | energy storage
market for power distribution unit, for electric passenger car | 4 | ecoinvent 3.9 cutoff | GLO | kilogram | technosphere | power distribution unit, for electric passenger car | energy storage
market for used Li-ion battery | -8396.0499 | ecoinvent 3.9 cutoff | GLO | kilogram | technosphere | used Li-ion battery | other
other components, for electric lorry | 614 | MobiTool - trucks | RER | kilogram | technosphere | other components, for electric lorry | glider
power electronics, for lorry | 125 | MobiTool - trucks | RER | kilogram | technosphere | power electronics, for lorry | powertrain
retarder, for lorry | 50.976 | MobiTool - trucks | RER | kilogram | technosphere | retarder, for lorry | powertrain
suspension, for lorry | 1721 | MobiTool - trucks | RER | kilogram | technosphere | suspension, for lorry | glider
tires and wheels, for lorry | 998 | MobiTool - trucks | RER | kilogram | technosphere | tires and wheels, for lorry | glider
transmission, for lorry | 220.896 | MobiTool - trucks | RER | kilogram | technosphere | transmission, for lorry | powertrain
treatment of used lorry, 16 metric ton | -1.125 | ecoinvent 3.9 cutoff | CH | unit | technosphere | used lorry, 16 metric ton | EoL
Activity | Medium duty truck, battery electric, NMC-622 battery, 18t gross weight, 2020, urban delivery
code | 780c8eed6e89a7b6bf2c8acc0a20797d
comment | Electric motor power: 292 [kW]. Km over lifetime: 693000 [km]. Yearly mileage: 42000 [km/year]. Autonomy on a full tank/battery: 150 [km]. Tank-to-wheel efficiency: 72 [%]. Tank-to-wheel energy consumption: 3334 [kj/km]. Battery capacity: 173 [kWh]. Mass of battery: 1447 [kg]. Available payload: 8174 [kg]. Payload: 3050 [kg]. Load factor: 37 [%]. Curb mass (excl. driver and cargo): 9750 [kg]. Driving mass (incl. driver and cargo): 12875 [kg].
description | Cradle-to-grave life cycle inventory of a medium duty truck over its lifetime. carculator_truck is a open-source parametrized truck model that produces life cycle inventories for any desired set of parameters value (lifetime, load factor, power, battery size, fuel blend, etc.): to produce your own inventories, go to https://github.com/romainsacchi/carculator_truck or contact carculator@psi.ch.
location | RER
production amount | 1
reference product | Medium duty truck
source | Source: Sacchi R., Bauer C. Life cycle inventories for on-road vehicles. Paul Scherrer Institut, 2023. DOI: 10.5281/zenodo.5156043
type | process
unit | unit
worksheet name | trucks_bw_ei_38
Exchanges
name | amount | database | location | unit | type | reference product | tag
Medium duty truck, battery electric, NMC-622 battery, 18t gross weight, 2020, urban delivery | 1 | MobiTool - trucks | RER | unit | production | Medium duty truck | other
Battery BoP | 1157.8273 | MobiTool - trucks | GLO | kilogram | technosphere | Battery BoP | energy storage
Battery cell, NMC-622 | 1736.7411 | MobiTool - trucks | GLO | kilogram | technosphere | Battery cell | energy storage
Glider lightweighting | 419.89 | MobiTool - trucks | GLO | kilogram | technosphere | Glider lightweighting | glider
assembly operation, for lorry | 9750 | MobiTool - trucks | RER | kilogram | technosphere | assembly operation, for lorry
cabin, for lorry | 900 | MobiTool - trucks | RER | kilogram | technosphere | cabin, for lorry | glider
frame, blanks and saddle, for lorry | 3615 | MobiTool - trucks | RER | kilogram | technosphere | frame, blanks and saddle, for lorry | glider
gearbox, for lorry | 152.928 | MobiTool - trucks | RER | kilogram | technosphere | gearbox, for lorry | powertrain
maintenance, lorry 16 metric ton | 1.125 | ecoinvent 3.9 cutoff | CH | unit | technosphere | maintenance, lorry 16 metric ton | maintenance
market for converter, for electric passenger car | 25 | ecoinvent 3.9 cutoff | GLO | kilogram | technosphere | converter, for electric passenger car | energy storage
market for electric motor, electric passenger car | 240.4916 | ecoinvent 3.9 cutoff | GLO | kilogram | technosphere | electric motor, electric passenger car | powertrain
market for inverter, for electric passenger car | 19.6029 | ecoinvent 3.9 cutoff | GLO | kilogram | technosphere | inverter, for electric passenger car | energy storage
market for power distribution unit, for electric passenger car | 4 | ecoinvent 3.9 cutoff | GLO | kilogram | technosphere | power distribution unit, for electric passenger car | energy storage
market for used Li-ion battery | -2894.5684 | ecoinvent 3.9 cutoff | GLO | kilogram | technosphere | used Li-ion battery | other
other components, for electric lorry | 614 | MobiTool - trucks | RER | kilogram | technosphere | other components, for electric lorry | glider
power electronics, for lorry | 125 | MobiTool - trucks | RER | kilogram | technosphere | power electronics, for lorry | powertrain
retarder, for lorry | 50.976 | MobiTool - trucks | RER | kilogram | technosphere | retarder, for lorry | powertrain
suspension, for lorry | 1721 | MobiTool - trucks | RER | kilogram | technosphere | suspension, for lorry | glider
tires and wheels, for lorry | 998 | MobiTool - trucks | RER | kilogram | technosphere | tires and wheels, for lorry | glider
transmission, for lorry | 220.896 | MobiTool - trucks | RER | kilogram | technosphere | transmission, for lorry | powertrain
treatment of used lorry, 16 metric ton | -1.125 | ecoinvent 3.9 cutoff | CH | unit | technosphere | used lorry, 16 metric ton | EoL
Activity | Medium duty truck, battery electric, NMC-622 battery, 26t gross weight, 2020, regional delivery
code | 845e9f49035b4a5cf4a9ac65ba4419b7
comment | Electric motor power: 506 [kW]. Km over lifetime: 700000 [km]. Yearly mileage: 35000 [km/year]. Autonomy on a full tank/battery: 400 [km]. Tank-to-wheel efficiency: 72 [%]. Tank-to-wheel energy consumption: 4559 [kj/km]. Battery capacity: 633 [kWh]. Mass of battery: 5277 [kg]. Available payload: 9045 [kg]. Payload: 7660 [kg]. Load factor: 84 [%]. Curb mass (excl. driver and cargo): 16879 [kg]. Driving mass (incl. driver and cargo): 24614 [kg].
description | Cradle-to-grave life cycle inventory of a medium duty truck over its lifetime. carculator_truck is a open-source parametrized truck model that produces life cycle inventories for any desired set of parameters value (lifetime, load factor, power, battery size, fuel blend, etc.): to produce your own inventories, go to https://github.com/romainsacchi/carculator_truck or contact carculator@psi.ch.
location | RER
production amount | 1
reference product | Medium duty truck
source | Source: Sacchi R., Bauer C. Life cycle inventories for on-road vehicles. Paul Scherrer Institut, 2023. DOI: 10.5281/zenodo.5156043
type | process
unit | unit
worksheet name | trucks_bw_ei_38
Exchanges
name | amount | database | location | unit | type | reference product | tag
Medium duty truck, battery electric, NMC-622 battery, 26t gross weight, 2020, regional delivery | 1 | MobiTool - trucks | RER | unit | production | Medium duty truck | other
Battery BoP | 4221.7204 | MobiTool - trucks | GLO | kilogram | technosphere | Battery BoP | energy storage
Battery cell, NMC-622 | 6332.5812 | MobiTool - trucks | GLO | kilogram | technosphere | Battery cell | energy storage
Glider lightweighting | 574.03 | MobiTool - trucks | GLO | kilogram | technosphere | Glider lightweighting | glider
assembly operation, for lorry | 16879 | MobiTool - trucks | RER | kilogram | technosphere | assembly operation, for lorry
cabin, for lorry | 1300 | MobiTool - trucks | RER | kilogram | technosphere | cabin, for lorry | glider
frame, blanks and saddle, for lorry | 5221 | MobiTool - trucks | RER | kilogram | technosphere | frame, blanks and saddle, for lorry | glider
gearbox, for lorry | 220.896 | MobiTool - trucks | RER | kilogram | technosphere | gearbox, for lorry | powertrain
maintenance, lorry 28 metric ton | 0.92857 | ecoinvent 3.9 cutoff | CH | unit | technosphere | maintenance, lorry 28 metric ton | maintenance
market for converter, for electric passenger car | 25 | ecoinvent 3.9 cutoff | GLO | kilogram | technosphere | converter, for electric passenger car | energy storage
market for electric motor, electric passenger car | 600 | ecoinvent 3.9 cutoff | GLO | kilogram | technosphere | electric motor, electric passenger car | powertrain
market for inverter, for electric passenger car | 30.9386 | ecoinvent 3.9 cutoff | GLO | kilogram | technosphere | inverter, for electric passenger car | energy storage
market for power distribution unit, for electric passenger car | 4 | ecoinvent 3.9 cutoff | GLO | kilogram | technosphere | power distribution unit, for electric passenger car | energy storage
market for used Li-ion battery | -10554.3016 | ecoinvent 3.9 cutoff | GLO | kilogram | technosphere | used Li-ion battery | other
other components, for electric lorry | 886 | MobiTool - trucks | RER | kilogram | technosphere | other components, for electric lorry | glider
power electronics, for lorry | 180 | MobiTool - trucks | RER | kilogram | technosphere | power electronics, for lorry | powertrain
retarder, for lorry | 73.632 | MobiTool - trucks | RER | kilogram | technosphere | retarder, for lorry | powertrain
suspension, for lorry | 2180 | MobiTool - trucks | RER | kilogram | technosphere | suspension, for lorry | glider
tires and wheels, for lorry | 1100 | MobiTool - trucks | RER | kilogram | technosphere | tires and wheels, for lorry | glider
transmission, for lorry | 319.072 | MobiTool - trucks | RER | kilogram | technosphere | transmission, for lorry | powertrain
treatment of used lorry, 28 metric ton | -0.92857 | ecoinvent 3.9 cutoff | CH | unit | technosphere | used lorry, 28 metric ton | EoL
Activity | Medium duty truck, battery electric, NMC-622 battery, 26t gross weight, 2020, urban delivery
code | 929b3989dd7e68828dddc3fea1afab23
comment | Electric motor power: 407 [kW]. Km over lifetime: 700000 [km]. Yearly mileage: 35000 [km/year]. Autonomy on a full tank/battery: 150 [km]. Tank-to-wheel efficiency: 72 [%]. Tank-to-wheel energy consumption: 4572 [kj/km]. Battery capacity: 238 [kWh]. Mass of battery: 1984 [kg]. Available payload: 12355 [kg]. Payload: 7660 [kg]. Load factor: 61 [%]. Curb mass (excl. driver and cargo): 13569 [kg]. Driving mass (incl. driver and cargo): 21304 [kg].
description | Cradle-to-grave life cycle inventory of a medium duty truck over its lifetime. carculator_truck is a open-source parametrized truck model that produces life cycle inventories for any desired set of parameters value (lifetime, load factor, power, battery size, fuel blend, etc.): to produce your own inventories, go to https://github.com/romainsacchi/carculator_truck or contact carculator@psi.ch.
location | RER
production amount | 1
reference product | Medium duty truck
source | Source: Sacchi R., Bauer C. Life cycle inventories for on-road vehicles. Paul Scherrer Institut, 2023. DOI: 10.5281/zenodo.5156043
type | process
unit | unit
worksheet name | trucks_bw_ei_38
Exchanges
name | amount | database | location | unit | type | reference product | tag
Medium duty truck, battery electric, NMC-622 battery, 26t gross weight, 2020, urban delivery | 1 | MobiTool - trucks | RER | unit | production | Medium duty truck | other
Battery BoP | 1587.5904 | MobiTool - trucks | GLO | kilogram | technosphere | Battery BoP | energy storage
Battery cell, NMC-622 | 2381.3858 | MobiTool - trucks | GLO | kilogram | technosphere | Battery cell | energy storage
Glider lightweighting | 574.03 | MobiTool - trucks | GLO | kilogram | technosphere | Glider lightweighting | glider
assembly operation, for lorry | 13569 | MobiTool - trucks | RER | kilogram | technosphere | assembly operation, for lorry
cabin, for lorry | 1300 | MobiTool - trucks | RER | kilogram | technosphere | cabin, for lorry | glider
frame, blanks and saddle, for lorry | 5221 | MobiTool - trucks | RER | kilogram | technosphere | frame, blanks and saddle, for lorry | glider
gearbox, for lorry | 220.896 | MobiTool - trucks | RER | kilogram | technosphere | gearbox, for lorry | powertrain
maintenance, lorry 28 metric ton | 0.92857 | ecoinvent 3.9 cutoff | CH | unit | technosphere | maintenance, lorry 28 metric ton | maintenance
market for converter, for electric passenger car | 25 | ecoinvent 3.9 cutoff | GLO | kilogram | technosphere | converter, for electric passenger car | energy storage
market for electric motor, electric passenger car | 587.7798 | ecoinvent 3.9 cutoff | GLO | kilogram | technosphere | electric motor, electric passenger car | powertrain
market for inverter, for electric passenger car | 25.6753 | ecoinvent 3.9 cutoff | GLO | kilogram | technosphere | inverter, for electric passenger car | energy storage
market for power distribution unit, for electric passenger car | 4 | ecoinvent 3.9 cutoff | GLO | kilogram | technosphere | power distribution unit, for electric passenger car | energy storage
market for used Li-ion battery | -3968.9762 | ecoinvent 3.9 cutoff | GLO | kilogram | technosphere | used Li-ion battery | other
other components, for electric lorry | 886 | MobiTool - trucks | RER | kilogram | technosphere | other components, for electric lorry | glider
power electronics, for lorry | 180 | MobiTool - trucks | RER | kilogram | technosphere | power electronics, for lorry | powertrain
retarder, for lorry | 73.632 | MobiTool - trucks | RER | kilogram | technosphere | retarder, for lorry | powertrain
suspension, for lorry | 2180 | MobiTool - trucks | RER | kilogram | technosphere | suspension, for lorry | glider
tires and wheels, for lorry | 1100 | MobiTool - trucks | RER | kilogram | technosphere | tires and wheels, for lorry | glider
transmission, for lorry | 319.072 | MobiTool - trucks | RER | kilogram | technosphere | transmission, for lorry | powertrain
treatment of used lorry, 28 metric ton | -0.92857 | ecoinvent 3.9 cutoff | CH | unit | technosphere | used lorry, 28 metric ton | EoL
Activity | Medium duty truck, compressed gas, 18t gross weight, 2020, EURO-VI, long haul
code | ff78f8bd3da432e13cfa2343fdd82822
comment | Combustion engine power: 340 [kW]. Power share from combustion engine: 100 [%]. Km over lifetime: 693000 [km]. Yearly mileage: 42000 [km/year]. Autonomy on a full tank/battery: 800 [km]. Tank-to-wheel efficiency: 26 [%]. Tank-to-wheel energy consumption: 8382 [kj/km]. Fuel tank capacity: 1862 [kWh]. Available payload: 8205 [kg]. Payload: 3050 [kg]. Load factor: 37 [%]. Curb mass (excl. driver and cargo): 9719 [kg]. Driving mass (incl. driver and cargo): 12844 [kg].
description | Cradle-to-grave life cycle inventory of a medium duty truck over its lifetime. carculator_truck is a open-source parametrized truck model that produces life cycle inventories for any desired set of parameters value (lifetime, load factor, power, battery size, fuel blend, etc.): to produce your own inventories, go to https://github.com/romainsacchi/carculator_truck or contact carculator@psi.ch.
location | RER
production amount | 1
reference product | Medium duty truck, EURO-VI
source | Source: Sacchi R., Bauer C. Life cycle inventories for on-road vehicles. Paul Scherrer Institut, 2023. DOI: 10.5281/zenodo.5156043
type | process
unit | unit
worksheet name | trucks_bw_ei_38
Exchanges
name | amount | database | location | unit | type | reference product | tag
Medium duty truck, compressed gas, 18t gross weight, 2020, EURO-VI, long haul | 1 | MobiTool - trucks | RER | unit | production | Medium duty truck, EURO-VI | other
Fuel tank, compressed natural gas, 200 bar | 231.994 | MobiTool - trucks | RER | kilogram | technosphere | Fuel tank, compressed natural gas, 200 bar | energy storage
Glider lightweighting | 419.89 | MobiTool - trucks | GLO | kilogram | technosphere | Glider lightweighting | glider
assembly operation, for lorry | 9719 | MobiTool - trucks | RER | kilogram | technosphere | assembly operation, for lorry
cabin, for lorry | 900 | MobiTool - trucks | RER | kilogram | technosphere | cabin, for lorry | glider
exhaust system, for lorry | 225 | MobiTool - trucks | RER | kilogram | technosphere | exhaust system, for lorry | powertrain
frame, blanks and saddle, for lorry | 3615 | MobiTool - trucks | RER | kilogram | technosphere | frame, blanks and saddle, for lorry | glider
gearbox, for lorry | 152.928 | MobiTool - trucks | RER | kilogram | technosphere | gearbox, for lorry | powertrain
internal combustion engine, for lorry | 1143.542 | MobiTool - trucks | RER | kilogram | technosphere | internal combustion engine, for lorry | powertrain
maintenance, lorry 16 metric ton | 1.125 | ecoinvent 3.9 cutoff | CH | unit | technosphere | maintenance, lorry 16 metric ton | maintenance
other components, for hybrid electric lorry | 614 | MobiTool - trucks | RER | kilogram | technosphere | other components, for hybrid electric lorry | glider
power electronics, for lorry | 125 | MobiTool - trucks | RER | kilogram | technosphere | power electronics, for lorry | powertrain
retarder, for lorry | 50.976 | MobiTool - trucks | RER | kilogram | technosphere | retarder, for lorry | powertrain
suspension, for lorry | 1721 | MobiTool - trucks | RER | kilogram | technosphere | suspension, for lorry | glider
tires and wheels, for lorry | 998 | MobiTool - trucks | RER | kilogram | technosphere | tires and wheels, for lorry | glider
transmission, for lorry | 220.896 | MobiTool - trucks | RER | kilogram | technosphere | transmission, for lorry | powertrain
treatment of used lorry, 16 metric ton | -1.125 | ecoinvent 3.9 cutoff | CH | unit | technosphere | used lorry, 16 metric ton | EoL
Activity | Medium duty truck, compressed gas, 18t gross weight, 2020, EURO-VI, regional delivery
code | df8225e821c679062fa22ddab3b997fe
comment | Combustion engine power: 334 [kW]. Power share from combustion engine: 100 [%]. Km over lifetime: 693000 [km]. Yearly mileage: 42000 [km/year]. Autonomy on a full tank/battery: 400 [km]. Tank-to-wheel efficiency: 26 [%]. Tank-to-wheel energy consumption: 8687 [kj/km]. Fuel tank capacity: 965 [kWh]. Available payload: 8367 [kg]. Payload: 3050 [kg]. Load factor: 36 [%]. Curb mass (excl. driver and cargo): 9557 [kg]. Driving mass (incl. driver and cargo): 12682 [kg].
description | Cradle-to-grave life cycle inventory of a medium duty truck over its lifetime. carculator_truck is a open-source parametrized truck model that produces life cycle inventories for any desired set of parameters value (lifetime, load factor, power, battery size, fuel blend, etc.): to produce your own inventories, go to https://github.com/romainsacchi/carculator_truck or contact carculator@psi.ch.
location | RER
production amount | 1
reference product | Medium duty truck, EURO-VI
source | Source: Sacchi R., Bauer C. Life cycle inventories for on-road vehicles. Paul Scherrer Institut, 2023. DOI: 10.5281/zenodo.5156043
type | process
unit | unit
worksheet name | trucks_bw_ei_38
Exchanges
name | amount | database | location | unit | type | reference product | tag
Medium duty truck, compressed gas, 18t gross weight, 2020, EURO-VI, regional delivery | 1 | MobiTool - trucks | RER | unit | production | Medium duty truck, EURO-VI | other
Fuel tank, compressed natural gas, 200 bar | 154.6626 | MobiTool - trucks | RER | kilogram | technosphere | Fuel tank, compressed natural gas, 200 bar | energy storage
Glider lightweighting | 419.89 | MobiTool - trucks | GLO | kilogram | technosphere | Glider lightweighting | glider
assembly operation, for lorry | 9557 | MobiTool - trucks | RER | kilogram | technosphere | assembly operation, for lorry
cabin, for lorry | 900 | MobiTool - trucks | RER | kilogram | technosphere | cabin, for lorry | glider
exhaust system, for lorry | 225 | MobiTool - trucks | RER | kilogram | technosphere | exhaust system, for lorry | powertrain
frame, blanks and saddle, for lorry | 3615 | MobiTool - trucks | RER | kilogram | technosphere | frame, blanks and saddle, for lorry | glider
gearbox, for lorry | 152.928 | MobiTool - trucks | RER | kilogram | technosphere | gearbox, for lorry | powertrain
internal combustion engine, for lorry | 1127.1218 | MobiTool - trucks | RER | kilogram | technosphere | internal combustion engine, for lorry | powertrain
maintenance, lorry 16 metric ton | 1.125 | ecoinvent 3.9 cutoff | CH | unit | technosphere | maintenance, lorry 16 metric ton | maintenance
other components, for hybrid electric lorry | 614 | MobiTool - trucks | RER | kilogram | technosphere | other components, for hybrid electric lorry | glider
power electronics, for lorry | 125 | MobiTool - trucks | RER | kilogram | technosphere | power electronics, for lorry | powertrain
retarder, for lorry | 50.976 | MobiTool - trucks | RER | kilogram | technosphere | retarder, for lorry | powertrain
suspension, for lorry | 1721 | MobiTool - trucks | RER | kilogram | technosphere | suspension, for lorry | glider
tires and wheels, for lorry | 998 | MobiTool - trucks | RER | kilogram | technosphere | tires and wheels, for lorry | glider
transmission, for lorry | 220.896 | MobiTool - trucks | RER | kilogram | technosphere | transmission, for lorry | powertrain
treatment of used lorry, 16 metric ton | -1.125 | ecoinvent 3.9 cutoff | CH | unit | technosphere | used lorry, 16 metric ton | EoL
Activity | Medium duty truck, compressed gas, 18t gross weight, 2020, EURO-VI, urban delivery
code | 9dd672d6721aaa7fd12842f2ed2e8535
comment | Combustion engine power: 330 [kW]. Power share from combustion engine: 100 [%]. Km over lifetime: 693000 [km]. Yearly mileage: 42000 [km/year]. Autonomy on a full tank/battery: 150 [km]. Tank-to-wheel efficiency: 21 [%]. Tank-to-wheel energy consumption: 10931 [kj/km]. Fuel tank capacity: 455 [kWh]. Available payload: 8496 [kg]. Payload: 3050 [kg]. Load factor: 35 [%]. Curb mass (excl. driver and cargo): 9428 [kg]. Driving mass (incl. driver and cargo): 12553 [kg].
description | Cradle-to-grave life cycle inventory of a medium duty truck over its lifetime. carculator_truck is a open-source parametrized truck model that produces life cycle inventories for any desired set of parameters value (lifetime, load factor, power, battery size, fuel blend, etc.): to produce your own inventories, go to https://github.com/romainsacchi/carculator_truck or contact carculator@psi.ch.
location | RER
production amount | 1
reference product | Medium duty truck, EURO-VI
source | Source: Sacchi R., Bauer C. Life cycle inventories for on-road vehicles. Paul Scherrer Institut, 2023. DOI: 10.5281/zenodo.5156043
type | process
unit | unit
worksheet name | trucks_bw_ei_38
Exchanges
name | amount | database | location | unit | type | reference product | tag
Medium duty truck, compressed gas, 18t gross weight, 2020, EURO-VI, urban delivery | 1 | MobiTool - trucks | RER | unit | production | Medium duty truck, EURO-VI | other
Fuel tank, compressed natural gas, 200 bar | 77.3313 | MobiTool - trucks | RER | kilogram | technosphere | Fuel tank, compressed natural gas, 200 bar | energy storage
Glider lightweighting | 419.89 | MobiTool - trucks | GLO | kilogram | technosphere | Glider lightweighting | glider
assembly operation, for lorry | 9428 | MobiTool - trucks | RER | kilogram | technosphere | assembly operation, for lorry
cabin, for lorry | 900 | MobiTool - trucks | RER | kilogram | technosphere | cabin, for lorry | glider
exhaust system, for lorry | 225 | MobiTool - trucks | RER | kilogram | technosphere | exhaust system, for lorry | powertrain
frame, blanks and saddle, for lorry | 3615 | MobiTool - trucks | RER | kilogram | technosphere | frame, blanks and saddle, for lorry | glider
gearbox, for lorry | 152.928 | MobiTool - trucks | RER | kilogram | technosphere | gearbox, for lorry | powertrain
internal combustion engine, for lorry | 1114.0214 | MobiTool - trucks | RER | kilogram | technosphere | internal combustion engine, for lorry | powertrain
maintenance, lorry 16 metric ton | 1.125 | ecoinvent 3.9 cutoff | CH | unit | technosphere | maintenance, lorry 16 metric ton | maintenance
other components, for hybrid electric lorry | 614 | MobiTool - trucks | RER | kilogram | technosphere | other components, for hybrid electric lorry | glider
power electronics, for lorry | 125 | MobiTool - trucks | RER | kilogram | technosphere | power electronics, for lorry | powertrain
retarder, for lorry | 50.976 | MobiTool - trucks | RER | kilogram | technosphere | retarder, for lorry | powertrain
suspension, for lorry | 1721 | MobiTool - trucks | RER | kilogram | technosphere | suspension, for lorry | glider
tires and wheels, for lorry | 998 | MobiTool - trucks | RER | kilogram | technosphere | tires and wheels, for lorry | glider
transmission, for lorry | 220.896 | MobiTool - trucks | RER | kilogram | technosphere | transmission, for lorry | powertrain
treatment of used lorry, 16 metric ton | -1.125 | ecoinvent 3.9 cutoff | CH | unit | technosphere | used lorry, 16 metric ton | EoL
Activity | Medium duty truck, compressed gas, 26t gross weight, 2020, EURO-VI, long haul
code | a1f8cfd263de0cfc4a8813a498ed1337
comment | Combustion engine power: 375 [kW]. Power share from combustion engine: 100 [%]. Km over lifetime: 700000 [km]. Yearly mileage: 35000 [km/year]. Autonomy on a full tank/battery: 800 [km]. Tank-to-wheel efficiency: 27 [%]. Tank-to-wheel energy consumption: 10298 [kj/km]. Fuel tank capacity: 2288 [kWh]. Available payload: 12963 [kg]. Payload: 7660 [kg]. Load factor: 59 [%]. Curb mass (excl. driver and cargo): 12961 [kg]. Driving mass (incl. driver and cargo): 20696 [kg].
description | Cradle-to-grave life cycle inventory of a medium duty truck over its lifetime. carculator_truck is a open-source parametrized truck model that produces life cycle inventories for any desired set of parameters value (lifetime, load factor, power, battery size, fuel blend, etc.): to produce your own inventories, go to https://github.com/romainsacchi/carculator_truck or contact carculator@psi.ch.
location | RER
production amount | 1
reference product | Medium duty truck, EURO-VI
source | Source: Sacchi R., Bauer C. Life cycle inventories for on-road vehicles. Paul Scherrer Institut, 2023. DOI: 10.5281/zenodo.5156043
type | process
unit | unit
worksheet name | trucks_bw_ei_38
Exchanges
name | amount | database | location | unit | type | reference product | tag
Medium duty truck, compressed gas, 26t gross weight, 2020, EURO-VI, long haul | 1 | MobiTool - trucks | RER | unit | production | Medium duty truck, EURO-VI | other
Fuel tank, compressed natural gas, 200 bar | 309.3253 | MobiTool - trucks | RER | kilogram | technosphere | Fuel tank, compressed natural gas, 200 bar | energy storage
Glider lightweighting | 574.03 | MobiTool - trucks | GLO | kilogram | technosphere | Glider lightweighting | glider
assembly operation, for lorry | 12961 | MobiTool - trucks | RER | kilogram | technosphere | assembly operation, for lorry
cabin, for lorry | 1300 | MobiTool - trucks | RER | kilogram | technosphere | cabin, for lorry | glider
exhaust system, for lorry | 325 | MobiTool - trucks | RER | kilogram | technosphere | exhaust system, for lorry | powertrain
frame, blanks and saddle, for lorry | 5221 | MobiTool - trucks | RER | kilogram | technosphere | frame, blanks and saddle, for lorry | glider
gearbox, for lorry | 220.896 | MobiTool - trucks | RER | kilogram | technosphere | gearbox, for lorry | powertrain
internal combustion engine, for lorry | 1247.0478 | MobiTool - trucks | RER | kilogram | technosphere | internal combustion engine, for lorry | powertrain
maintenance, lorry 28 metric ton | 0.92857 | ecoinvent 3.9 cutoff | CH | unit | technosphere | maintenance, lorry 28 metric ton | maintenance
other components, for hybrid electric lorry | 886 | MobiTool - trucks | RER | kilogram | technosphere | other components, for hybrid electric lorry | glider
power electronics, for lorry | 180 | MobiTool - trucks | RER | kilogram | technosphere | power electronics, for lorry | powertrain
retarder, for lorry | 73.632 | MobiTool - trucks | RER | kilogram | technosphere | retarder, for lorry | powertrain
suspension, for lorry | 2180 | MobiTool - trucks | RER | kilogram | technosphere | suspension, for lorry | glider
tires and wheels, for lorry | 1100 | MobiTool - trucks | RER | kilogram | technosphere | tires and wheels, for lorry | glider
transmission, for lorry | 319.072 | MobiTool - trucks | RER | kilogram | technosphere | transmission, for lorry | powertrain
treatment of used lorry, 28 metric ton | -0.92857 | ecoinvent 3.9 cutoff | CH | unit | technosphere | used lorry, 28 metric ton | EoL
Activity | Medium duty truck, compressed gas, 26t gross weight, 2020, EURO-VI, regional delivery
code | 200d9fd7b80bdfa4b628a325a3ba7c8c
comment | Combustion engine power: 368 [kW]. Power share from combustion engine: 100 [%]. Km over lifetime: 700000 [km]. Yearly mileage: 35000 [km/year]. Autonomy on a full tank/battery: 400 [km]. Tank-to-wheel efficiency: 28 [%]. Tank-to-wheel energy consumption: 11048 [kj/km]. Fuel tank capacity: 1227 [kWh]. Available payload: 13220 [kg]. Payload: 7660 [kg]. Load factor: 57 [%]. Curb mass (excl. driver and cargo): 12704 [kg]. Driving mass (incl. driver and cargo): 20439 [kg].
description | Cradle-to-grave life cycle inventory of a medium duty truck over its lifetime. carculator_truck is a open-source parametrized truck model that produces life cycle inventories for any desired set of parameters value (lifetime, load factor, power, battery size, fuel blend, etc.): to produce your own inventories, go to https://github.com/romainsacchi/carculator_truck or contact carculator@psi.ch.
location | RER
production amount | 1
reference product | Medium duty truck, EURO-VI
source | Source: Sacchi R., Bauer C. Life cycle inventories for on-road vehicles. Paul Scherrer Institut, 2023. DOI: 10.5281/zenodo.5156043
type | process
unit | unit
worksheet name | trucks_bw_ei_38
Exchanges
name | amount | database | location | unit | type | reference product | tag
Medium duty truck, compressed gas, 26t gross weight, 2020, EURO-VI, regional delivery | 1 | MobiTool - trucks | RER | unit | production | Medium duty truck, EURO-VI | other
Fuel tank, compressed natural gas, 200 bar | 154.6626 | MobiTool - trucks | RER | kilogram | technosphere | Fuel tank, compressed natural gas, 200 bar | energy storage
Glider lightweighting | 574.03 | MobiTool - trucks | GLO | kilogram | technosphere | Glider lightweighting | glider
assembly operation, for lorry | 12704 | MobiTool - trucks | RER | kilogram | technosphere | assembly operation, for lorry
cabin, for lorry | 1300 | MobiTool - trucks | RER | kilogram | technosphere | cabin, for lorry | glider
exhaust system, for lorry | 325 | MobiTool - trucks | RER | kilogram | technosphere | exhaust system, for lorry | powertrain
frame, blanks and saddle, for lorry | 5221 | MobiTool - trucks | RER | kilogram | technosphere | frame, blanks and saddle, for lorry | glider
gearbox, for lorry | 220.896 | MobiTool - trucks | RER | kilogram | technosphere | gearbox, for lorry | powertrain
internal combustion engine, for lorry | 1225.4683 | MobiTool - trucks | RER | kilogram | technosphere | internal combustion engine, for lorry | powertrain
maintenance, lorry 28 metric ton | 0.92857 | ecoinvent 3.9 cutoff | CH | unit | technosphere | maintenance, lorry 28 metric ton | maintenance
other components, for hybrid electric lorry | 886 | MobiTool - trucks | RER | kilogram | technosphere | other components, for hybrid electric lorry | glider
power electronics, for lorry | 180 | MobiTool - trucks | RER | kilogram | technosphere | power electronics, for lorry | powertrain
retarder, for lorry | 73.632 | MobiTool - trucks | RER | kilogram | technosphere | retarder, for lorry | powertrain
suspension, for lorry | 2180 | MobiTool - trucks | RER | kilogram | technosphere | suspension, for lorry | glider
tires and wheels, for lorry | 1100 | MobiTool - trucks | RER | kilogram | technosphere | tires and wheels, for lorry | glider
transmission, for lorry | 319.072 | MobiTool - trucks | RER | kilogram | technosphere | transmission, for lorry | powertrain
treatment of used lorry, 28 metric ton | -0.92857 | ecoinvent 3.9 cutoff | CH | unit | technosphere | used lorry, 28 metric ton | EoL
Activity | Medium duty truck, compressed gas, 26t gross weight, 2020, EURO-VI, urban delivery
code | 287862cba58e4f7ab356a3698c013a23
comment | Combustion engine power: 364 [kW]. Power share from combustion engine: 100 [%]. Km over lifetime: 700000 [km]. Yearly mileage: 35000 [km/year]. Autonomy on a full tank/battery: 150 [km]. Tank-to-wheel efficiency: 24 [%]. Tank-to-wheel energy consumption: 14534 [kj/km]. Fuel tank capacity: 605 [kWh]. Available payload: 13356 [kg]. Payload: 7660 [kg]. Load factor: 57 [%]. Curb mass (excl. driver and cargo): 12568 [kg]. Driving mass (incl. driver and cargo): 20303 [kg].
description | Cradle-to-grave life cycle inventory of a medium duty truck over its lifetime. carculator_truck is a open-source parametrized truck model that produces life cycle inventories for any desired set of parameters value (lifetime, load factor, power, battery size, fuel blend, etc.): to produce your own inventories, go to https://github.com/romainsacchi/carculator_truck or contact carculator@psi.ch.
location | RER
production amount | 1
reference product | Medium duty truck, EURO-VI
source | Source: Sacchi R., Bauer C. Life cycle inventories for on-road vehicles. Paul Scherrer Institut, 2023. DOI: 10.5281/zenodo.5156043
type | process
unit | unit
worksheet name | trucks_bw_ei_38
Exchanges
name | amount | database | location | unit | type | reference product | tag
Medium duty truck, compressed gas, 26t gross weight, 2020, EURO-VI, urban delivery | 1 | MobiTool - trucks | RER | unit | production | Medium duty truck, EURO-VI | other
Fuel tank, compressed natural gas, 200 bar | 77.3313 | MobiTool - trucks | RER | kilogram | technosphere | Fuel tank, compressed natural gas, 200 bar | energy storage
Glider lightweighting | 574.03 | MobiTool - trucks | GLO | kilogram | technosphere | Glider lightweighting | glider
assembly operation, for lorry | 12568 | MobiTool - trucks | RER | kilogram | technosphere | assembly operation, for lorry
cabin, for lorry | 1300 | MobiTool - trucks | RER | kilogram | technosphere | cabin, for lorry | glider
exhaust system, for lorry | 325 | MobiTool - trucks | RER | kilogram | technosphere | exhaust system, for lorry | powertrain
frame, blanks and saddle, for lorry | 5221 | MobiTool - trucks | RER | kilogram | technosphere | frame, blanks and saddle, for lorry | glider
gearbox, for lorry | 220.896 | MobiTool - trucks | RER | kilogram | technosphere | gearbox, for lorry | powertrain
internal combustion engine, for lorry | 1214.0393 | MobiTool - trucks | RER | kilogram | technosphere | internal combustion engine, for lorry | powertrain
maintenance, lorry 28 metric ton | 0.92857 | ecoinvent 3.9 cutoff | CH | unit | technosphere | maintenance, lorry 28 metric ton | maintenance
other components, for hybrid electric lorry | 886 | MobiTool - trucks | RER | kilogram | technosphere | other components, for hybrid electric lorry | glider
power electronics, for lorry | 180 | MobiTool - trucks | RER | kilogram | technosphere | power electronics, for lorry | powertrain
retarder, for lorry | 73.632 | MobiTool - trucks | RER | kilogram | technosphere | retarder, for lorry | powertrain
suspension, for lorry | 2180 | MobiTool - trucks | RER | kilogram | technosphere | suspension, for lorry | glider
tires and wheels, for lorry | 1100 | MobiTool - trucks | RER | kilogram | technosphere | tires and wheels, for lorry | glider
transmission, for lorry | 319.072 | MobiTool - trucks | RER | kilogram | technosphere | transmission, for lorry | powertrain
treatment of used lorry, 28 metric ton | -0.92857 | ecoinvent 3.9 cutoff | CH | unit | technosphere | used lorry, 28 metric ton | EoL
Activity | Medium duty truck, diesel hybrid, 18t gross weight, 2020, EURO-VI, long haul
code | 16c0802fee757350c83f2e4371bcb514
comment | Combustion engine power: 222 [kW]. Electric motor power: 99 [kW]. Power share from combustion engine: 68 [%]. Km over lifetime: 693000 [km]. Yearly mileage: 42000 [km/year]. Autonomy on a full tank/battery: 800 [km]. Tank-to-wheel efficiency: 32 [%]. Tank-to-wheel energy consumption: 6806 [kj/km]. Fuel tank capacity: 1512 [kWh]. Available payload: 8724 [kg]. Payload: 3050 [kg]. Load factor: 34 [%]. Curb mass (excl. driver and cargo): 9200 [kg]. Driving mass (incl. driver and cargo): 12325 [kg].
description | Cradle-to-grave life cycle inventory of a medium duty truck over its lifetime. carculator_truck is a open-source parametrized truck model that produces life cycle inventories for any desired set of parameters value (lifetime, load factor, power, battery size, fuel blend, etc.): to produce your own inventories, go to https://github.com/romainsacchi/carculator_truck or contact carculator@psi.ch.
location | RER
production amount | 1
reference product | Medium duty truck, EURO-VI
source | Source: Sacchi R., Bauer C. Life cycle inventories for on-road vehicles. Paul Scherrer Institut, 2023. DOI: 10.5281/zenodo.5156043
type | process
unit | unit
worksheet name | trucks_bw_ei_38
Exchanges
name | amount | database | location | unit | type | reference product | tag
Medium duty truck, diesel hybrid, 18t gross weight, 2020, EURO-VI, long haul | 1 | MobiTool - trucks | RER | unit | production | Medium duty truck, EURO-VI | other
Battery BoP | 24.9563 | MobiTool - trucks | GLO | kilogram | technosphere | Battery BoP | energy storage
Battery cell, NMC-622 | 49.9126 | MobiTool - trucks | GLO | kilogram | technosphere | Battery cell | energy storage
Glider lightweighting | 419.89 | MobiTool - trucks | GLO | kilogram | technosphere | Glider lightweighting | glider
assembly operation, for lorry | 9200 | MobiTool - trucks | RER | kilogram | technosphere | assembly operation, for lorry
cabin, for lorry | 900 | MobiTool - trucks | RER | kilogram | technosphere | cabin, for lorry | glider
exhaust system, for lorry | 225 | MobiTool - trucks | RER | kilogram | technosphere | exhaust system, for lorry | powertrain
frame, blanks and saddle, for lorry | 3615 | MobiTool - trucks | RER | kilogram | technosphere | frame, blanks and saddle, for lorry | glider
fuel tank, for diesel vehicle | 56.3233 | MobiTool - trucks | RER | kilogram | technosphere | fuel tank | energy storage
gearbox, for lorry | 152.928 | MobiTool - trucks | RER | kilogram | technosphere | gearbox, for lorry | powertrain
internal combustion engine, for lorry | 672.1359 | MobiTool - trucks | RER | kilogram | technosphere | internal combustion engine, for lorry | powertrain
maintenance, lorry 16 metric ton | 1.125 | ecoinvent 3.9 cutoff | CH | unit | technosphere | maintenance, lorry 16 metric ton | maintenance
market for electric motor, electric passenger car | 53.5039 | ecoinvent 3.9 cutoff | GLO | kilogram | technosphere | electric motor, electric passenger car | powertrain
market for inverter, for electric passenger car | 9.3907 | ecoinvent 3.9 cutoff | GLO | kilogram | technosphere | inverter, for electric passenger car | energy storage
market for power distribution unit, for electric passenger car | 4 | ecoinvent 3.9 cutoff | GLO | kilogram | technosphere | power distribution unit, for electric passenger car | energy storage
other components, for hybrid electric lorry | 614 | MobiTool - trucks | RER | kilogram | technosphere | other components, for hybrid electric lorry | glider
power electronics, for lorry | 125 | MobiTool - trucks | RER | kilogram | technosphere | power electronics, for lorry | powertrain
retarder, for lorry | 50.976 | MobiTool - trucks | RER | kilogram | technosphere | retarder, for lorry | powertrain
suspension, for lorry | 1721 | MobiTool - trucks | RER | kilogram | technosphere | suspension, for lorry | glider
tires and wheels, for lorry | 998 | MobiTool - trucks | RER | kilogram | technosphere | tires and wheels, for lorry | glider
transmission, for lorry | 220.896 | MobiTool - trucks | RER | kilogram | technosphere | transmission, for lorry | powertrain
treatment of used lorry, 16 metric ton | -1.125 | ecoinvent 3.9 cutoff | CH | unit | technosphere | used lorry, 16 metric ton | EoL
Activity | Medium duty truck, diesel hybrid, 18t gross weight, 2020, EURO-VI, regional delivery
code | c227f74f4a6d89abb57c244e94b38b40
comment | Combustion engine power: 220 [kW]. Electric motor power: 98 [kW]. Power share from combustion engine: 68 [%]. Km over lifetime: 693000 [km]. Yearly mileage: 42000 [km/year]. Autonomy on a full tank/battery: 400 [km]. Tank-to-wheel efficiency: 31 [%]. Tank-to-wheel energy consumption: 7067 [kj/km]. Fuel tank capacity: 785 [kWh]. Available payload: 8803 [kg]. Payload: 3050 [kg]. Load factor: 34 [%]. Curb mass (excl. driver and cargo): 9121 [kg]. Driving mass (incl. driver and cargo): 12246 [kg].
description | Cradle-to-grave life cycle inventory of a medium duty truck over its lifetime. carculator_truck is a open-source parametrized truck model that produces life cycle inventories for any desired set of parameters value (lifetime, load factor, power, battery size, fuel blend, etc.): to produce your own inventories, go to https://github.com/romainsacchi/carculator_truck or contact carculator@psi.ch.
location | RER
production amount | 1
reference product | Medium duty truck, EURO-VI
source | Source: Sacchi R., Bauer C. Life cycle inventories for on-road vehicles. Paul Scherrer Institut, 2023. DOI: 10.5281/zenodo.5156043
type | process
unit | unit
worksheet name | trucks_bw_ei_38
Exchanges
name | amount | database | location | unit | type | reference product | tag
Medium duty truck, diesel hybrid, 18t gross weight, 2020, EURO-VI, regional delivery | 1 | MobiTool - trucks | RER | unit | production | Medium duty truck, EURO-VI | other
Battery BoP | 24.7424 | MobiTool - trucks | GLO | kilogram | technosphere | Battery BoP | energy storage
Battery cell, NMC-622 | 49.4848 | MobiTool - trucks | GLO | kilogram | technosphere | Battery cell | energy storage
Glider lightweighting | 419.89 | MobiTool - trucks | GLO | kilogram | technosphere | Glider lightweighting | glider
assembly operation, for lorry | 9121 | MobiTool - trucks | RER | kilogram | technosphere | assembly operation, for lorry
cabin, for lorry | 900 | MobiTool - trucks | RER | kilogram | technosphere | cabin, for lorry | glider
exhaust system, for lorry | 225 | MobiTool - trucks | RER | kilogram | technosphere | exhaust system, for lorry | powertrain
frame, blanks and saddle, for lorry | 3615 | MobiTool - trucks | RER | kilogram | technosphere | frame, blanks and saddle, for lorry | glider
fuel tank, for diesel vehicle | 45.0767 | MobiTool - trucks | RER | kilogram | technosphere | fuel tank | energy storage
gearbox, for lorry | 152.928 | MobiTool - trucks | RER | kilogram | technosphere | gearbox, for lorry | powertrain
internal combustion engine, for lorry | 666.8045 | MobiTool - trucks | RER | kilogram | technosphere | internal combustion engine, for lorry | powertrain
maintenance, lorry 16 metric ton | 1.125 | ecoinvent 3.9 cutoff | CH | unit | technosphere | maintenance, lorry 16 metric ton | maintenance
market for electric motor, electric passenger car | 53.1481 | ecoinvent 3.9 cutoff | GLO | kilogram | technosphere | electric motor, electric passenger car | powertrain
market for inverter, for electric passenger car | 9.3454 | ecoinvent 3.9 cutoff | GLO | kilogram | technosphere | inverter, for electric passenger car | energy storage
market for power distribution unit, for electric passenger car | 4 | ecoinvent 3.9 cutoff | GLO | kilogram | technosphere | power distribution unit, for electric passenger car | energy storage
other components, for hybrid electric lorry | 614 | MobiTool - trucks | RER | kilogram | technosphere | other components, for hybrid electric lorry | glider
power electronics, for lorry | 125 | MobiTool - trucks | RER | kilogram | technosphere | power electronics, for lorry | powertrain
retarder, for lorry | 50.976 | MobiTool - trucks | RER | kilogram | technosphere | retarder, for lorry | powertrain
suspension, for lorry | 1721 | MobiTool - trucks | RER | kilogram | technosphere | suspension, for lorry | glider
tires and wheels, for lorry | 998 | MobiTool - trucks | RER | kilogram | technosphere | tires and wheels, for lorry | glider
transmission, for lorry | 220.896 | MobiTool - trucks | RER | kilogram | technosphere | transmission, for lorry | powertrain
treatment of used lorry, 16 metric ton | -1.125 | ecoinvent 3.9 cutoff | CH | unit | technosphere | used lorry, 16 metric ton | EoL
Activity | Medium duty truck, diesel hybrid, 18t gross weight, 2020, EURO-VI, urban delivery
code | 8c36ff7267d591e36f05ab1555418693
comment | Combustion engine power: 218 [kW]. Electric motor power: 98 [kW]. Power share from combustion engine: 68 [%]. Km over lifetime: 693000 [km]. Yearly mileage: 42000 [km/year]. Autonomy on a full tank/battery: 150 [km]. Tank-to-wheel efficiency: 27 [%]. Tank-to-wheel energy consumption: 8558 [kj/km]. Fuel tank capacity: 356 [kWh]. Available payload: 8857 [kg]. Payload: 3050 [kg]. Load factor: 34 [%]. Curb mass (excl. driver and cargo): 9067 [kg]. Driving mass (incl. driver and cargo): 12192 [kg].
description | Cradle-to-grave life cycle inventory of a medium duty truck over its lifetime. carculator_truck is a open-source parametrized truck model that produces life cycle inventories for any desired set of parameters value (lifetime, load factor, power, battery size, fuel blend, etc.): to produce your own inventories, go to https://github.com/romainsacchi/carculator_truck or contact carculator@psi.ch.
location | RER
production amount | 1
reference product | Medium duty truck, EURO-VI
source | Source: Sacchi R., Bauer C. Life cycle inventories for on-road vehicles. Paul Scherrer Institut, 2023. DOI: 10.5281/zenodo.5156043
type | process
unit | unit
worksheet name | trucks_bw_ei_38
Exchanges
name | amount | database | location | unit | type | reference product | tag
Medium duty truck, diesel hybrid, 18t gross weight, 2020, EURO-VI, urban delivery | 1 | MobiTool - trucks | RER | unit | production | Medium duty truck, EURO-VI | other
Battery BoP | 24.5959 | MobiTool - trucks | GLO | kilogram | technosphere | Battery BoP | energy storage
Battery cell, NMC-622 | 49.1918 | MobiTool - trucks | GLO | kilogram | technosphere | Battery cell | energy storage
Glider lightweighting | 419.89 | MobiTool - trucks | GLO | kilogram | technosphere | Glider lightweighting | glider
assembly operation, for lorry | 9067 | MobiTool - trucks | RER | kilogram | technosphere | assembly operation, for lorry
cabin, for lorry | 900 | MobiTool - trucks | RER | kilogram | technosphere | cabin, for lorry | glider
exhaust system, for lorry | 225 | MobiTool - trucks | RER | kilogram | technosphere | exhaust system, for lorry | powertrain
frame, blanks and saddle, for lorry | 3615 | MobiTool - trucks | RER | kilogram | technosphere | frame, blanks and saddle, for lorry | glider
fuel tank, for diesel vehicle | 31.5297 | MobiTool - trucks | RER | kilogram | technosphere | fuel tank | energy storage
gearbox, for lorry | 152.928 | MobiTool - trucks | RER | kilogram | technosphere | gearbox, for lorry | powertrain
internal combustion engine, for lorry | 663.1526 | MobiTool - trucks | RER | kilogram | technosphere | internal combustion engine, for lorry | powertrain
maintenance, lorry 16 metric ton | 1.125 | ecoinvent 3.9 cutoff | CH | unit | technosphere | maintenance, lorry 16 metric ton | maintenance
market for electric motor, electric passenger car | 52.9057 | ecoinvent 3.9 cutoff | GLO | kilogram | technosphere | electric motor, electric passenger car | powertrain
market for inverter, for electric passenger car | 9.3143 | ecoinvent 3.9 cutoff | GLO | kilogram | technosphere | inverter, for electric passenger car | energy storage
market for power distribution unit, for electric passenger car | 4 | ecoinvent 3.9 cutoff | GLO | kilogram | technosphere | power distribution unit, for electric passenger car | energy storage
other components, for hybrid electric lorry | 614 | MobiTool - trucks | RER | kilogram | technosphere | other components, for hybrid electric lorry | glider
power electronics, for lorry | 125 | MobiTool - trucks | RER | kilogram | technosphere | power electronics, for lorry | powertrain
retarder, for lorry | 50.976 | MobiTool - trucks | RER | kilogram | technosphere | retarder, for lorry | powertrain
suspension, for lorry | 1721 | MobiTool - trucks | RER | kilogram | technosphere | suspension, for lorry | glider
tires and wheels, for lorry | 998 | MobiTool - trucks | RER | kilogram | technosphere | tires and wheels, for lorry | glider
transmission, for lorry | 220.896 | MobiTool - trucks | RER | kilogram | technosphere | transmission, for lorry | powertrain
treatment of used lorry, 16 metric ton | -1.125 | ecoinvent 3.9 cutoff | CH | unit | technosphere | used lorry, 16 metric ton | EoL
Activity | Medium duty truck, diesel hybrid, 26t gross weight, 2020, EURO-VI, long haul
code | 59bec86067f00743fad956f3af068904
comment | Combustion engine power: 288 [kW]. Electric motor power: 72 [kW]. Power share from combustion engine: 80 [%]. Km over lifetime: 700000 [km]. Yearly mileage: 35000 [km/year]. Autonomy on a full tank/battery: 800 [km]. Tank-to-wheel efficiency: 32 [%]. Tank-to-wheel energy consumption: 8680 [kj/km]. Fuel tank capacity: 1929 [kWh]. Available payload: 13504 [kg]. Payload: 7660 [kg]. Load factor: 56 [%]. Curb mass (excl. driver and cargo): 12420 [kg]. Driving mass (incl. driver and cargo): 20155 [kg].
description | Cradle-to-grave life cycle inventory of a medium duty truck over its lifetime. carculator_truck is a open-source parametrized truck model that produces life cycle inventories for any desired set of parameters value (lifetime, load factor, power, battery size, fuel blend, etc.): to produce your own inventories, go to https://github.com/romainsacchi/carculator_truck or contact carculator@psi.ch.
location | RER
production amount | 1
reference product | Medium duty truck, EURO-VI
source | Source: Sacchi R., Bauer C. Life cycle inventories for on-road vehicles. Paul Scherrer Institut, 2023. DOI: 10.5281/zenodo.5156043
type | process
unit | unit
worksheet name | trucks_bw_ei_38
Exchanges
name | amount | database | location | unit | type | reference product | tag
Medium duty truck, diesel hybrid, 26t gross weight, 2020, EURO-VI, long haul | 1 | MobiTool - trucks | RER | unit | production | Medium duty truck, EURO-VI | other
Battery BoP | 18.0095 | MobiTool - trucks | GLO | kilogram | technosphere | Battery BoP | energy storage
Battery cell, NMC-622 | 36.0189 | MobiTool - trucks | GLO | kilogram | technosphere | Battery cell | energy storage
Glider lightweighting | 574.03 | MobiTool - trucks | GLO | kilogram | technosphere | Glider lightweighting | glider
assembly operation, for lorry | 12420 | MobiTool - trucks | RER | kilogram | technosphere | assembly operation, for lorry
cabin, for lorry | 1300 | MobiTool - trucks | RER | kilogram | technosphere | cabin, for lorry | glider
exhaust system, for lorry | 325 | MobiTool - trucks | RER | kilogram | technosphere | exhaust system, for lorry | powertrain
frame, blanks and saddle, for lorry | 5221 | MobiTool - trucks | RER | kilogram | technosphere | frame, blanks and saddle, for lorry | glider
fuel tank, for diesel vehicle | 60.4973 | MobiTool - trucks | RER | kilogram | technosphere | fuel tank | energy storage
gearbox, for lorry | 220.896 | MobiTool - trucks | RER | kilogram | technosphere | gearbox, for lorry | powertrain
internal combustion engine, for lorry | 856.8243 | MobiTool - trucks | RER | kilogram | technosphere | internal combustion engine, for lorry | powertrain
maintenance, lorry 28 metric ton | 0.92857 | ecoinvent 3.9 cutoff | CH | unit | technosphere | maintenance, lorry 28 metric ton | maintenance
market for electric motor, electric passenger car | 43.0781 | ecoinvent 3.9 cutoff | GLO | kilogram | technosphere | electric motor, electric passenger car | powertrain
market for inverter, for electric passenger car | 7.918 | ecoinvent 3.9 cutoff | GLO | kilogram | technosphere | inverter, for electric passenger car | energy storage
market for power distribution unit, for electric passenger car | 4 | ecoinvent 3.9 cutoff | GLO | kilogram | technosphere | power distribution unit, for electric passenger car | energy storage
other components, for hybrid electric lorry | 886 | MobiTool - trucks | RER | kilogram | technosphere | other components, for hybrid electric lorry | glider
power electronics, for lorry | 180 | MobiTool - trucks | RER | kilogram | technosphere | power electronics, for lorry | powertrain
retarder, for lorry | 73.632 | MobiTool - trucks | RER | kilogram | technosphere | retarder, for lorry | powertrain
suspension, for lorry | 2180 | MobiTool - trucks | RER | kilogram | technosphere | suspension, for lorry | glider
tires and wheels, for lorry | 1100 | MobiTool - trucks | RER | kilogram | technosphere | tires and wheels, for lorry | glider
transmission, for lorry | 319.072 | MobiTool - trucks | RER | kilogram | technosphere | transmission, for lorry | powertrain
treatment of used lorry, 28 metric ton | -0.92857 | ecoinvent 3.9 cutoff | CH | unit | technosphere | used lorry, 28 metric ton | EoL
Activity | Medium duty truck, diesel hybrid, 26t gross weight, 2020, EURO-VI, regional delivery
code | c49f76613c295d1e285a3dc26f94cb21
comment | Combustion engine power: 286 [kW]. Electric motor power: 71 [kW]. Power share from combustion engine: 80 [%]. Km over lifetime: 700000 [km]. Yearly mileage: 35000 [km/year]. Autonomy on a full tank/battery: 400 [km]. Tank-to-wheel efficiency: 33 [%]. Tank-to-wheel energy consumption: 9352 [kj/km]. Fuel tank capacity: 1039 [kWh]. Available payload: 13596 [kg]. Payload: 7660 [kg]. Load factor: 56 [%]. Curb mass (excl. driver and cargo): 12328 [kg]. Driving mass (incl. driver and cargo): 20063 [kg].
description | Cradle-to-grave life cycle inventory of a medium duty truck over its lifetime. carculator_truck is a open-source parametrized truck model that produces life cycle inventories for any desired set of parameters value (lifetime, load factor, power, battery size, fuel blend, etc.): to produce your own inventories, go to https://github.com/romainsacchi/carculator_truck or contact carculator@psi.ch.
location | RER
production amount | 1
reference product | Medium duty truck, EURO-VI
source | Source: Sacchi R., Bauer C. Life cycle inventories for on-road vehicles. Paul Scherrer Institut, 2023. DOI: 10.5281/zenodo.5156043
type | process
unit | unit
worksheet name | trucks_bw_ei_38
Exchanges
name | amount | database | location | unit | type | reference product | tag
Medium duty truck, diesel hybrid, 26t gross weight, 2020, EURO-VI, regional delivery | 1 | MobiTool - trucks | RER | unit | production | Medium duty truck, EURO-VI | other
Battery BoP | 17.8759 | MobiTool - trucks | GLO | kilogram | technosphere | Battery BoP | energy storage
Battery cell, NMC-622 | 35.7518 | MobiTool - trucks | GLO | kilogram | technosphere | Battery cell | energy storage
Glider lightweighting | 574.03 | MobiTool - trucks | GLO | kilogram | technosphere | Glider lightweighting | glider
assembly operation, for lorry | 12328 | MobiTool - trucks | RER | kilogram | technosphere | assembly operation, for lorry
cabin, for lorry | 1300 | MobiTool - trucks | RER | kilogram | technosphere | cabin, for lorry | glider
exhaust system, for lorry | 325 | MobiTool - trucks | RER | kilogram | technosphere | exhaust system, for lorry | powertrain
frame, blanks and saddle, for lorry | 5221 | MobiTool - trucks | RER | kilogram | technosphere | frame, blanks and saddle, for lorry | glider
fuel tank, for diesel vehicle | 49.8831 | MobiTool - trucks | RER | kilogram | technosphere | fuel tank | energy storage
gearbox, for lorry | 220.896 | MobiTool - trucks | RER | kilogram | technosphere | gearbox, for lorry | powertrain
internal combustion engine, for lorry | 850.8399 | MobiTool - trucks | RER | kilogram | technosphere | internal combustion engine, for lorry | powertrain
maintenance, lorry 28 metric ton | 0.92857 | ecoinvent 3.9 cutoff | CH | unit | technosphere | maintenance, lorry 28 metric ton | maintenance
market for electric motor, electric passenger car | 42.8989 | ecoinvent 3.9 cutoff | GLO | kilogram | technosphere | electric motor, electric passenger car | powertrain
market for inverter, for electric passenger car | 7.8897 | ecoinvent 3.9 cutoff | GLO | kilogram | technosphere | inverter, for electric passenger car | energy storage
market for power distribution unit, for electric passenger car | 4 | ecoinvent 3.9 cutoff | GLO | kilogram | technosphere | power distribution unit, for electric passenger car | energy storage
other components, for hybrid electric lorry | 886 | MobiTool - trucks | RER | kilogram | technosphere | other components, for hybrid electric lorry | glider
power electronics, for lorry | 180 | MobiTool - trucks | RER | kilogram | technosphere | power electronics, for lorry | powertrain
retarder, for lorry | 73.632 | MobiTool - trucks | RER | kilogram | technosphere | retarder, for lorry | powertrain
suspension, for lorry | 2180 | MobiTool - trucks | RER | kilogram | technosphere | suspension, for lorry | glider
tires and wheels, for lorry | 1100 | MobiTool - trucks | RER | kilogram | technosphere | tires and wheels, for lorry | glider
transmission, for lorry | 319.072 | MobiTool - trucks | RER | kilogram | technosphere | transmission, for lorry | powertrain
treatment of used lorry, 28 metric ton | -0.92857 | ecoinvent 3.9 cutoff | CH | unit | technosphere | used lorry, 28 metric ton | EoL
Activity | Medium duty truck, diesel hybrid, 26t gross weight, 2020, EURO-VI, urban delivery
code | 369deccc1b7499ecde1751f88b669d28
comment | Combustion engine power: 284 [kW]. Electric motor power: 71 [kW]. Power share from combustion engine: 80 [%]. Km over lifetime: 700000 [km]. Yearly mileage: 35000 [km/year]. Autonomy on a full tank/battery: 150 [km]. Tank-to-wheel efficiency: 29 [%]. Tank-to-wheel energy consumption: 12100 [kj/km]. Fuel tank capacity: 504 [kWh]. Available payload: 13658 [kg]. Payload: 7660 [kg]. Load factor: 56 [%]. Curb mass (excl. driver and cargo): 12266 [kg]. Driving mass (incl. driver and cargo): 20001 [kg].
description | Cradle-to-grave life cycle inventory of a medium duty truck over its lifetime. carculator_truck is a open-source parametrized truck model that produces life cycle inventories for any desired set of parameters value (lifetime, load factor, power, battery size, fuel blend, etc.): to produce your own inventories, go to https://github.com/romainsacchi/carculator_truck or contact carculator@psi.ch.
location | RER
production amount | 1
reference product | Medium duty truck, EURO-VI
source | Source: Sacchi R., Bauer C. Life cycle inventories for on-road vehicles. Paul Scherrer Institut, 2023. DOI: 10.5281/zenodo.5156043
type | process
unit | unit
worksheet name | trucks_bw_ei_38
Exchanges
name | amount | database | location | unit | type | reference product | tag
Medium duty truck, diesel hybrid, 26t gross weight, 2020, EURO-VI, urban delivery | 1 | MobiTool - trucks | RER | unit | production | Medium duty truck, EURO-VI | other
Battery BoP | 17.7862 | MobiTool - trucks | GLO | kilogram | technosphere | Battery BoP | energy storage
Battery cell, NMC-622 | 35.5723 | MobiTool - trucks | GLO | kilogram | technosphere | Battery cell | energy storage
Glider lightweighting | 574.03 | MobiTool - trucks | GLO | kilogram | technosphere | Glider lightweighting | glider
assembly operation, for lorry | 12266 | MobiTool - trucks | RER | kilogram | technosphere | assembly operation, for lorry
cabin, for lorry | 1300 | MobiTool - trucks | RER | kilogram | technosphere | cabin, for lorry | glider
exhaust system, for lorry | 325 | MobiTool - trucks | RER | kilogram | technosphere | exhaust system, for lorry | powertrain
frame, blanks and saddle, for lorry | 5221 | MobiTool - trucks | RER | kilogram | technosphere | frame, blanks and saddle, for lorry | glider
fuel tank, for diesel vehicle | 37.4731 | MobiTool - trucks | RER | kilogram | technosphere | fuel tank | energy storage
gearbox, for lorry | 220.896 | MobiTool - trucks | RER | kilogram | technosphere | gearbox, for lorry | powertrain
internal combustion engine, for lorry | 846.8202 | MobiTool - trucks | RER | kilogram | technosphere | internal combustion engine, for lorry | powertrain
maintenance, lorry 28 metric ton | 0.92857 | ecoinvent 3.9 cutoff | CH | unit | technosphere | maintenance, lorry 28 metric ton | maintenance
market for electric motor, electric passenger car | 42.779 | ecoinvent 3.9 cutoff | GLO | kilogram | technosphere | electric motor, electric passenger car | powertrain
market for inverter, for electric passenger car | 7.8707 | ecoinvent 3.9 cutoff | GLO | kilogram | technosphere | inverter, for electric passenger car | energy storage
market for power distribution unit, for electric passenger car | 4 | ecoinvent 3.9 cutoff | GLO | kilogram | technosphere | power distribution unit, for electric passenger car | energy storage
other components, for hybrid electric lorry | 886 | MobiTool - trucks | RER | kilogram | technosphere | other components, for hybrid electric lorry | glider
power electronics, for lorry | 180 | MobiTool - trucks | RER | kilogram | technosphere | power electronics, for lorry | powertrain
retarder, for lorry | 73.632 | MobiTool - trucks | RER | kilogram | technosphere | retarder, for lorry | powertrain
suspension, for lorry | 2180 | MobiTool - trucks | RER | kilogram | technosphere | suspension, for lorry | glider
tires and wheels, for lorry | 1100 | MobiTool - trucks | RER | kilogram | technosphere | tires and wheels, for lorry | glider
transmission, for lorry | 319.072 | MobiTool - trucks | RER | kilogram | technosphere | transmission, for lorry | powertrain
treatment of used lorry, 28 metric ton | -0.92857 | ecoinvent 3.9 cutoff | CH | unit | technosphere | used lorry, 28 metric ton | EoL
Activity | Medium duty truck, diesel, 18t gross weight, 2002, EURO-III, long haul
code | ecbc127713bd45d60a61c43b9291745d
comment | Combustion engine power: 347 [kW]. Power share from combustion engine: 100 [%]. Km over lifetime: 693000 [km]. Yearly mileage: 42000 [km/year]. Autonomy on a full tank/battery: 800 [km]. Tank-to-wheel efficiency: 29 [%]. Tank-to-wheel energy consumption: 7670 [kj/km]. Fuel tank capacity: 1704 [kWh]. Available payload: 7987 [kg]. Payload: 3050 [kg]. Load factor: 38 [%]. Curb mass (excl. driver and cargo): 9937 [kg]. Driving mass (incl. driver and cargo): 13062 [kg].
description | Cradle-to-grave life cycle inventory of a medium duty truck over its lifetime. carculator_truck is a open-source parametrized truck model that produces life cycle inventories for any desired set of parameters value (lifetime, load factor, power, battery size, fuel blend, etc.): to produce your own inventories, go to https://github.com/romainsacchi/carculator_truck or contact carculator@psi.ch.
location | RER
production amount | 1
reference product | Medium duty truck, EURO-III
source | Source: Sacchi R., Bauer C. Life cycle inventories for on-road vehicles. Paul Scherrer Institut, 2023. DOI: 10.5281/zenodo.5156043
type | process
unit | unit
worksheet name | trucks_bw_ei_38
Exchanges
name | amount | database | location | unit | type | reference product | tag
Medium duty truck, diesel, 18t gross weight, 2002, EURO-III, long haul | 1 | MobiTool - trucks | RER | unit | production | Medium duty truck, EURO-III | other
Glider lightweighting | 0.83978 | MobiTool - trucks | GLO | kilogram | technosphere | Glider lightweighting | glider
assembly operation, for lorry | 9937 | MobiTool - trucks | RER | kilogram | technosphere | assembly operation, for lorry
cabin, for lorry | 900 | MobiTool - trucks | RER | kilogram | technosphere | cabin, for lorry | glider
exhaust system, for lorry | 225 | MobiTool - trucks | RER | kilogram | technosphere | exhaust system, for lorry | powertrain
frame, blanks and saddle, for lorry | 3615 | MobiTool - trucks | RER | kilogram | technosphere | frame, blanks and saddle, for lorry | glider
fuel tank, for diesel vehicle | 58.3735 | MobiTool - trucks | RER | kilogram | technosphere | fuel tank | energy storage
gearbox, for lorry | 152.928 | MobiTool - trucks | RER | kilogram | technosphere | gearbox, for lorry | powertrain
internal combustion engine, for lorry | 1113.4479 | MobiTool - trucks | RER | kilogram | technosphere | internal combustion engine, for lorry | powertrain
maintenance, lorry 16 metric ton | 1.125 | ecoinvent 3.9 cutoff | CH | unit | technosphere | maintenance, lorry 16 metric ton | maintenance
other components, for hybrid electric lorry | 614 | MobiTool - trucks | RER | kilogram | technosphere | other components, for hybrid electric lorry | glider
power electronics, for lorry | 125 | MobiTool - trucks | RER | kilogram | technosphere | power electronics, for lorry | powertrain
retarder, for lorry | 50.976 | MobiTool - trucks | RER | kilogram | technosphere | retarder, for lorry | powertrain
suspension, for lorry | 1721 | MobiTool - trucks | RER | kilogram | technosphere | suspension, for lorry | glider
tires and wheels, for lorry | 998 | MobiTool - trucks | RER | kilogram | technosphere | tires and wheels, for lorry | glider
transmission, for lorry | 220.896 | MobiTool - trucks | RER | kilogram | technosphere | transmission, for lorry | powertrain
treatment of used lorry, 16 metric ton | -1.125 | ecoinvent 3.9 cutoff | CH | unit | technosphere | used lorry, 16 metric ton | EoL
Activity | Medium duty truck, diesel, 18t gross weight, 2002, EURO-III, regional delivery
code | 6aebc7ac08fd8fccda48756ef66402f6
comment | Combustion engine power: 344 [kW]. Power share from combustion engine: 100 [%]. Km over lifetime: 693000 [km]. Yearly mileage: 42000 [km/year]. Autonomy on a full tank/battery: 400 [km]. Tank-to-wheel efficiency: 29 [%]. Tank-to-wheel energy consumption: 8003 [kj/km]. Fuel tank capacity: 889 [kWh]. Available payload: 8077 [kg]. Payload: 3050 [kg]. Load factor: 37 [%]. Curb mass (excl. driver and cargo): 9847 [kg]. Driving mass (incl. driver and cargo): 12972 [kg].
description | Cradle-to-grave life cycle inventory of a medium duty truck over its lifetime. carculator_truck is a open-source parametrized truck model that produces life cycle inventories for any desired set of parameters value (lifetime, load factor, power, battery size, fuel blend, etc.): to produce your own inventories, go to https://github.com/romainsacchi/carculator_truck or contact carculator@psi.ch.
location | RER
production amount | 1
reference product | Medium duty truck, EURO-III
source | Source: Sacchi R., Bauer C. Life cycle inventories for on-road vehicles. Paul Scherrer Institut, 2023. DOI: 10.5281/zenodo.5156043
type | process
unit | unit
worksheet name | trucks_bw_ei_38
Exchanges
name | amount | database | location | unit | type | reference product | tag
Medium duty truck, diesel, 18t gross weight, 2002, EURO-III, regional delivery | 1 | MobiTool - trucks | RER | unit | production | Medium duty truck, EURO-III | other
Glider lightweighting | 0.83978 | MobiTool - trucks | GLO | kilogram | technosphere | Glider lightweighting | glider
assembly operation, for lorry | 9847 | MobiTool - trucks | RER | kilogram | technosphere | assembly operation, for lorry
cabin, for lorry | 900 | MobiTool - trucks | RER | kilogram | technosphere | cabin, for lorry | glider
exhaust system, for lorry | 225 | MobiTool - trucks | RER | kilogram | technosphere | exhaust system, for lorry | powertrain
frame, blanks and saddle, for lorry | 3615 | MobiTool - trucks | RER | kilogram | technosphere | frame, blanks and saddle, for lorry | glider
fuel tank, for diesel vehicle | 47.2108 | MobiTool - trucks | RER | kilogram | technosphere | fuel tank | energy storage
gearbox, for lorry | 152.928 | MobiTool - trucks | RER | kilogram | technosphere | gearbox, for lorry | powertrain
internal combustion engine, for lorry | 1103.8858 | MobiTool - trucks | RER | kilogram | technosphere | internal combustion engine, for lorry | powertrain
maintenance, lorry 16 metric ton | 1.125 | ecoinvent 3.9 cutoff | CH | unit | technosphere | maintenance, lorry 16 metric ton | maintenance
other components, for hybrid electric lorry | 614 | MobiTool - trucks | RER | kilogram | technosphere | other components, for hybrid electric lorry | glider
power electronics, for lorry | 125 | MobiTool - trucks | RER | kilogram | technosphere | power electronics, for lorry | powertrain
retarder, for lorry | 50.976 | MobiTool - trucks | RER | kilogram | technosphere | retarder, for lorry | powertrain
suspension, for lorry | 1721 | MobiTool - trucks | RER | kilogram | technosphere | suspension, for lorry | glider
tires and wheels, for lorry | 998 | MobiTool - trucks | RER | kilogram | technosphere | tires and wheels, for lorry | glider
transmission, for lorry | 220.896 | MobiTool - trucks | RER | kilogram | technosphere | transmission, for lorry | powertrain
treatment of used lorry, 16 metric ton | -1.125 | ecoinvent 3.9 cutoff | CH | unit | technosphere | used lorry, 16 metric ton | EoL
Activity | Medium duty truck, diesel, 18t gross weight, 2002, EURO-III, urban delivery
code | c1b8c89cb5ee363ae44305e520ad6e07
comment | Combustion engine power: 342 [kW]. Power share from combustion engine: 100 [%]. Km over lifetime: 693000 [km]. Yearly mileage: 42000 [km/year]. Autonomy on a full tank/battery: 150 [km]. Tank-to-wheel efficiency: 24 [%]. Tank-to-wheel energy consumption: 10199 [kj/km]. Fuel tank capacity: 424 [kWh]. Available payload: 8135 [kg]. Payload: 3050 [kg]. Load factor: 37 [%]. Curb mass (excl. driver and cargo): 9789 [kg]. Driving mass (incl. driver and cargo): 12914 [kg].
description | Cradle-to-grave life cycle inventory of a medium duty truck over its lifetime. carculator_truck is a open-source parametrized truck model that produces life cycle inventories for any desired set of parameters value (lifetime, load factor, power, battery size, fuel blend, etc.): to produce your own inventories, go to https://github.com/romainsacchi/carculator_truck or contact carculator@psi.ch.
location | RER
production amount | 1
reference product | Medium duty truck, EURO-III
source | Source: Sacchi R., Bauer C. Life cycle inventories for on-road vehicles. Paul Scherrer Institut, 2023. DOI: 10.5281/zenodo.5156043
type | process
unit | unit
worksheet name | trucks_bw_ei_38
Exchanges
name | amount | database | location | unit | type | reference product | tag
Medium duty truck, diesel, 18t gross weight, 2002, EURO-III, urban delivery | 1 | MobiTool - trucks | RER | unit | production | Medium duty truck, EURO-III | other
Glider lightweighting | 0.83978 | MobiTool - trucks | GLO | kilogram | technosphere | Glider lightweighting | glider
assembly operation, for lorry | 9789 | MobiTool - trucks | RER | kilogram | technosphere | assembly operation, for lorry
cabin, for lorry | 900 | MobiTool - trucks | RER | kilogram | technosphere | cabin, for lorry | glider
exhaust system, for lorry | 225 | MobiTool - trucks | RER | kilogram | technosphere | exhaust system, for lorry | powertrain
frame, blanks and saddle, for lorry | 3615 | MobiTool - trucks | RER | kilogram | technosphere | frame, blanks and saddle, for lorry | glider
fuel tank, for diesel vehicle | 34.5394 | MobiTool - trucks | RER | kilogram | technosphere | fuel tank | energy storage
gearbox, for lorry | 152.928 | MobiTool - trucks | RER | kilogram | technosphere | gearbox, for lorry | powertrain
internal combustion engine, for lorry | 1097.682 | MobiTool - trucks | RER | kilogram | technosphere | internal combustion engine, for lorry | powertrain
maintenance, lorry 16 metric ton | 1.125 | ecoinvent 3.9 cutoff | CH | unit | technosphere | maintenance, lorry 16 metric ton | maintenance
other components, for hybrid electric lorry | 614 | MobiTool - trucks | RER | kilogram | technosphere | other components, for hybrid electric lorry | glider
power electronics, for lorry | 125 | MobiTool - trucks | RER | kilogram | technosphere | power electronics, for lorry | powertrain
retarder, for lorry | 50.976 | MobiTool - trucks | RER | kilogram | technosphere | retarder, for lorry | powertrain
suspension, for lorry | 1721 | MobiTool - trucks | RER | kilogram | technosphere | suspension, for lorry | glider
tires and wheels, for lorry | 998 | MobiTool - trucks | RER | kilogram | technosphere | tires and wheels, for lorry | glider
transmission, for lorry | 220.896 | MobiTool - trucks | RER | kilogram | technosphere | transmission, for lorry | powertrain
treatment of used lorry, 16 metric ton | -1.125 | ecoinvent 3.9 cutoff | CH | unit | technosphere | used lorry, 16 metric ton | EoL
Activity | Medium duty truck, diesel, 18t gross weight, 2006, EURO-IV, long haul
code | 29037fd9f148b5938febe6c03e8f7fe0
comment | Combustion engine power: 346 [kW]. Power share from combustion engine: 100 [%]. Km over lifetime: 693000 [km]. Yearly mileage: 42000 [km/year]. Autonomy on a full tank/battery: 800 [km]. Tank-to-wheel efficiency: 29 [%]. Tank-to-wheel energy consumption: 7656 [kj/km]. Fuel tank capacity: 1701 [kWh]. Available payload: 8010 [kg]. Payload: 3050 [kg]. Load factor: 38 [%]. Curb mass (excl. driver and cargo): 9914 [kg]. Driving mass (incl. driver and cargo): 13039 [kg].
description | Cradle-to-grave life cycle inventory of a medium duty truck over its lifetime. carculator_truck is a open-source parametrized truck model that produces life cycle inventories for any desired set of parameters value (lifetime, load factor, power, battery size, fuel blend, etc.): to produce your own inventories, go to https://github.com/romainsacchi/carculator_truck or contact carculator@psi.ch.
location | RER
production amount | 1
reference product | Medium duty truck, EURO-IV
source | Source: Sacchi R., Bauer C. Life cycle inventories for on-road vehicles. Paul Scherrer Institut, 2023. DOI: 10.5281/zenodo.5156043
type | process
unit | unit
worksheet name | trucks_bw_ei_38
Exchanges
name | amount | database | location | unit | type | reference product | tag
Medium duty truck, diesel, 18t gross weight, 2006, EURO-IV, long haul | 1 | MobiTool - trucks | RER | unit | production | Medium duty truck, EURO-IV | other
Glider lightweighting | 0.83978 | MobiTool - trucks | GLO | kilogram | technosphere | Glider lightweighting | glider
assembly operation, for lorry | 9914 | MobiTool - trucks | RER | kilogram | technosphere | assembly operation, for lorry
cabin, for lorry | 900 | MobiTool - trucks | RER | kilogram | technosphere | cabin, for lorry | glider
exhaust system, for lorry | 225 | MobiTool - trucks | RER | kilogram | technosphere | exhaust system, for lorry | powertrain
frame, blanks and saddle, for lorry | 3615 | MobiTool - trucks | RER | kilogram | technosphere | frame, blanks and saddle, for lorry | glider
fuel tank, for diesel vehicle | 58.3435 | MobiTool - trucks | RER | kilogram | technosphere | fuel tank | energy storage
gearbox, for lorry | 152.928 | MobiTool - trucks | RER | kilogram | technosphere | gearbox, for lorry | powertrain
internal combustion engine, for lorry | 1090.566 | MobiTool - trucks | RER | kilogram | technosphere | internal combustion engine, for lorry | powertrain
maintenance, lorry 16 metric ton | 1.125 | ecoinvent 3.9 cutoff | CH | unit | technosphere | maintenance, lorry 16 metric ton | maintenance
other components, for hybrid electric lorry | 614 | MobiTool - trucks | RER | kilogram | technosphere | other components, for hybrid electric lorry | glider
power electronics, for lorry | 125 | MobiTool - trucks | RER | kilogram | technosphere | power electronics, for lorry | powertrain
retarder, for lorry | 50.976 | MobiTool - trucks | RER | kilogram | technosphere | retarder, for lorry | powertrain
suspension, for lorry | 1721 | MobiTool - trucks | RER | kilogram | technosphere | suspension, for lorry | glider
tires and wheels, for lorry | 998 | MobiTool - trucks | RER | kilogram | technosphere | tires and wheels, for lorry | glider
transmission, for lorry | 220.896 | MobiTool - trucks | RER | kilogram | technosphere | transmission, for lorry | powertrain
treatment of used lorry, 16 metric ton | -1.125 | ecoinvent 3.9 cutoff | CH | unit | technosphere | used lorry, 16 metric ton | EoL
Activity | Medium duty truck, diesel, 18t gross weight, 2006, EURO-IV, regional delivery
code | 78aeb8fce384e4abb494bdb3d206153e
comment | Combustion engine power: 343 [kW]. Power share from combustion engine: 100 [%]. Km over lifetime: 693000 [km]. Yearly mileage: 42000 [km/year]. Autonomy on a full tank/battery: 400 [km]. Tank-to-wheel efficiency: 29 [%]. Tank-to-wheel energy consumption: 7987 [kj/km]. Fuel tank capacity: 887 [kWh]. Available payload: 8099 [kg]. Payload: 3050 [kg]. Load factor: 37 [%]. Curb mass (excl. driver and cargo): 9825 [kg]. Driving mass (incl. driver and cargo): 12950 [kg].
description | Cradle-to-grave life cycle inventory of a medium duty truck over its lifetime. carculator_truck is a open-source parametrized truck model that produces life cycle inventories for any desired set of parameters value (lifetime, load factor, power, battery size, fuel blend, etc.): to produce your own inventories, go to https://github.com/romainsacchi/carculator_truck or contact carculator@psi.ch.
location | RER
production amount | 1
reference product | Medium duty truck, EURO-IV
source | Source: Sacchi R., Bauer C. Life cycle inventories for on-road vehicles. Paul Scherrer Institut, 2023. DOI: 10.5281/zenodo.5156043
type | process
unit | unit
worksheet name | trucks_bw_ei_38
Exchanges
name | amount | database | location | unit | type | reference product | tag
Medium duty truck, diesel, 18t gross weight, 2006, EURO-IV, regional delivery | 1 | MobiTool - trucks | RER | unit | production | Medium duty truck, EURO-IV | other
Glider lightweighting | 0.83978 | MobiTool - trucks | GLO | kilogram | technosphere | Glider lightweighting | glider
assembly operation, for lorry | 9825 | MobiTool - trucks | RER | kilogram | technosphere | assembly operation, for lorry
cabin, for lorry | 900 | MobiTool - trucks | RER | kilogram | technosphere | cabin, for lorry | glider
exhaust system, for lorry | 225 | MobiTool - trucks | RER | kilogram | technosphere | exhaust system, for lorry | powertrain
frame, blanks and saddle, for lorry | 3615 | MobiTool - trucks | RER | kilogram | technosphere | frame, blanks and saddle, for lorry | glider
fuel tank, for diesel vehicle | 47.1763 | MobiTool - trucks | RER | kilogram | technosphere | fuel tank | energy storage
gearbox, for lorry | 152.928 | MobiTool - trucks | RER | kilogram | technosphere | gearbox, for lorry | powertrain
internal combustion engine, for lorry | 1081.2205 | MobiTool - trucks | RER | kilogram | technosphere | internal combustion engine, for lorry | powertrain
maintenance, lorry 16 metric ton | 1.125 | ecoinvent 3.9 cutoff | CH | unit | technosphere | maintenance, lorry 16 metric ton | maintenance
other components, for hybrid electric lorry | 614 | MobiTool - trucks | RER | kilogram | technosphere | other components, for hybrid electric lorry | glider
power electronics, for lorry | 125 | MobiTool - trucks | RER | kilogram | technosphere | power electronics, for lorry | powertrain
retarder, for lorry | 50.976 | MobiTool - trucks | RER | kilogram | technosphere | retarder, for lorry | powertrain
suspension, for lorry | 1721 | MobiTool - trucks | RER | kilogram | technosphere | suspension, for lorry | glider
tires and wheels, for lorry | 998 | MobiTool - trucks | RER | kilogram | technosphere | tires and wheels, for lorry | glider
transmission, for lorry | 220.896 | MobiTool - trucks | RER | kilogram | technosphere | transmission, for lorry | powertrain
treatment of used lorry, 16 metric ton | -1.125 | ecoinvent 3.9 cutoff | CH | unit | technosphere | used lorry, 16 metric ton | EoL
Activity | Medium duty truck, diesel, 18t gross weight, 2006, EURO-IV, urban delivery
code | 9de95942071569e91fb8093448257f85
comment | Combustion engine power: 341 [kW]. Power share from combustion engine: 100 [%]. Km over lifetime: 693000 [km]. Yearly mileage: 42000 [km/year]. Autonomy on a full tank/battery: 150 [km]. Tank-to-wheel efficiency: 24 [%]. Tank-to-wheel energy consumption: 10172 [kj/km]. Fuel tank capacity: 423 [kWh]. Available payload: 8157 [kg]. Payload: 3050 [kg]. Load factor: 37 [%]. Curb mass (excl. driver and cargo): 9767 [kg]. Driving mass (incl. driver and cargo): 12892 [kg].
description | Cradle-to-grave life cycle inventory of a medium duty truck over its lifetime. carculator_truck is a open-source parametrized truck model that produces life cycle inventories for any desired set of parameters value (lifetime, load factor, power, battery size, fuel blend, etc.): to produce your own inventories, go to https://github.com/romainsacchi/carculator_truck or contact carculator@psi.ch.
location | RER
production amount | 1
reference product | Medium duty truck, EURO-IV
source | Source: Sacchi R., Bauer C. Life cycle inventories for on-road vehicles. Paul Scherrer Institut, 2023. DOI: 10.5281/zenodo.5156043
type | process
unit | unit
worksheet name | trucks_bw_ei_38
Exchanges
name | amount | database | location | unit | type | reference product | tag
Medium duty truck, diesel, 18t gross weight, 2006, EURO-IV, urban delivery | 1 | MobiTool - trucks | RER | unit | production | Medium duty truck, EURO-IV | other
Glider lightweighting | 0.83978 | MobiTool - trucks | GLO | kilogram | technosphere | Glider lightweighting | glider
assembly operation, for lorry | 9767 | MobiTool - trucks | RER | kilogram | technosphere | assembly operation, for lorry
cabin, for lorry | 900 | MobiTool - trucks | RER | kilogram | technosphere | cabin, for lorry | glider
exhaust system, for lorry | 225 | MobiTool - trucks | RER | kilogram | technosphere | exhaust system, for lorry | powertrain
frame, blanks and saddle, for lorry | 3615 | MobiTool - trucks | RER | kilogram | technosphere | frame, blanks and saddle, for lorry | glider
fuel tank, for diesel vehicle | 34.4942 | MobiTool - trucks | RER | kilogram | technosphere | fuel tank | energy storage
gearbox, for lorry | 152.928 | MobiTool - trucks | RER | kilogram | technosphere | gearbox, for lorry | powertrain
internal combustion engine, for lorry | 1075.1554 | MobiTool - trucks | RER | kilogram | technosphere | internal combustion engine, for lorry | powertrain
maintenance, lorry 16 metric ton | 1.125 | ecoinvent 3.9 cutoff | CH | unit | technosphere | maintenance, lorry 16 metric ton | maintenance
other components, for hybrid electric lorry | 614 | MobiTool - trucks | RER | kilogram | technosphere | other components, for hybrid electric lorry | glider
power electronics, for lorry | 125 | MobiTool - trucks | RER | kilogram | technosphere | power electronics, for lorry | powertrain
retarder, for lorry | 50.976 | MobiTool - trucks | RER | kilogram | technosphere | retarder, for lorry | powertrain
suspension, for lorry | 1721 | MobiTool - trucks | RER | kilogram | technosphere | suspension, for lorry | glider
tires and wheels, for lorry | 998 | MobiTool - trucks | RER | kilogram | technosphere | tires and wheels, for lorry | glider
transmission, for lorry | 220.896 | MobiTool - trucks | RER | kilogram | technosphere | transmission, for lorry | powertrain
treatment of used lorry, 16 metric ton | -1.125 | ecoinvent 3.9 cutoff | CH | unit | technosphere | used lorry, 16 metric ton | EoL
Activity | Medium duty truck, diesel, 18t gross weight, 2010, EURO-V, long haul
code | ecabb1bd0aa9963e6f4e926f5ac6ec65
comment | Combustion engine power: 346 [kW]. Power share from combustion engine: 100 [%]. Km over lifetime: 693000 [km]. Yearly mileage: 42000 [km/year]. Autonomy on a full tank/battery: 800 [km]. Tank-to-wheel efficiency: 29 [%]. Tank-to-wheel energy consumption: 7643 [kj/km]. Fuel tank capacity: 1698 [kWh]. Available payload: 8033 [kg]. Payload: 3050 [kg]. Load factor: 37 [%]. Curb mass (excl. driver and cargo): 9891 [kg]. Driving mass (incl. driver and cargo): 13016 [kg].
description | Cradle-to-grave life cycle inventory of a medium duty truck over its lifetime. carculator_truck is a open-source parametrized truck model that produces life cycle inventories for any desired set of parameters value (lifetime, load factor, power, battery size, fuel blend, etc.): to produce your own inventories, go to https://github.com/romainsacchi/carculator_truck or contact carculator@psi.ch.
location | RER
production amount | 1
reference product | Medium duty truck, EURO-V
source | Source: Sacchi R., Bauer C. Life cycle inventories for on-road vehicles. Paul Scherrer Institut, 2023. DOI: 10.5281/zenodo.5156043
type | process
unit | unit
worksheet name | trucks_bw_ei_38
Exchanges
name | amount | database | location | unit | type | reference product | tag
Medium duty truck, diesel, 18t gross weight, 2010, EURO-V, long haul | 1 | MobiTool - trucks | RER | unit | production | Medium duty truck, EURO-V | other
Glider lightweighting | 0.83978 | MobiTool - trucks | GLO | kilogram | technosphere | Glider lightweighting | glider
assembly operation, for lorry | 9891 | MobiTool - trucks | RER | kilogram | technosphere | assembly operation, for lorry
cabin, for lorry | 900 | MobiTool - trucks | RER | kilogram | technosphere | cabin, for lorry | glider
exhaust system, for lorry | 225 | MobiTool - trucks | RER | kilogram | technosphere | exhaust system, for lorry | powertrain
frame, blanks and saddle, for lorry | 3615 | MobiTool - trucks | RER | kilogram | technosphere | frame, blanks and saddle, for lorry | glider
fuel tank, for diesel vehicle | 58.3136 | MobiTool - trucks | RER | kilogram | technosphere | fuel tank | energy storage
gearbox, for lorry | 152.928 | MobiTool - trucks | RER | kilogram | technosphere | gearbox, for lorry | powertrain
internal combustion engine, for lorry | 1067.7904 | MobiTool - trucks | RER | kilogram | technosphere | internal combustion engine, for lorry | powertrain
maintenance, lorry 16 metric ton | 1.125 | ecoinvent 3.9 cutoff | CH | unit | technosphere | maintenance, lorry 16 metric ton | maintenance
other components, for hybrid electric lorry | 614 | MobiTool - trucks | RER | kilogram | technosphere | other components, for hybrid electric lorry | glider
power electronics, for lorry | 125 | MobiTool - trucks | RER | kilogram | technosphere | power electronics, for lorry | powertrain
retarder, for lorry | 50.976 | MobiTool - trucks | RER | kilogram | technosphere | retarder, for lorry | powertrain
suspension, for lorry | 1721 | MobiTool - trucks | RER | kilogram | technosphere | suspension, for lorry | glider
tires and wheels, for lorry | 998 | MobiTool - trucks | RER | kilogram | technosphere | tires and wheels, for lorry | glider
transmission, for lorry | 220.896 | MobiTool - trucks | RER | kilogram | technosphere | transmission, for lorry | powertrain
treatment of used lorry, 16 metric ton | -1.125 | ecoinvent 3.9 cutoff | CH | unit | technosphere | used lorry, 16 metric ton | EoL
Activity | Medium duty truck, diesel, 18t gross weight, 2010, EURO-V, regional delivery
code | a0532791c715622ec48f203cd8bfc53b
comment | Combustion engine power: 343 [kW]. Power share from combustion engine: 100 [%]. Km over lifetime: 693000 [km]. Yearly mileage: 42000 [km/year]. Autonomy on a full tank/battery: 400 [km]. Tank-to-wheel efficiency: 29 [%]. Tank-to-wheel energy consumption: 7971 [kj/km]. Fuel tank capacity: 885 [kWh]. Available payload: 8122 [kg]. Payload: 3050 [kg]. Load factor: 37 [%]. Curb mass (excl. driver and cargo): 9802 [kg]. Driving mass (incl. driver and cargo): 12927 [kg].
description | Cradle-to-grave life cycle inventory of a medium duty truck over its lifetime. carculator_truck is a open-source parametrized truck model that produces life cycle inventories for any desired set of parameters value (lifetime, load factor, power, battery size, fuel blend, etc.): to produce your own inventories, go to https://github.com/romainsacchi/carculator_truck or contact carculator@psi.ch.
location | RER
production amount | 1
reference product | Medium duty truck, EURO-V
source | Source: Sacchi R., Bauer C. Life cycle inventories for on-road vehicles. Paul Scherrer Institut, 2023. DOI: 10.5281/zenodo.5156043
type | process
unit | unit
worksheet name | trucks_bw_ei_38
Exchanges
name | amount | database | location | unit | type | reference product | tag
Medium duty truck, diesel, 18t gross weight, 2010, EURO-V, regional delivery | 1 | MobiTool - trucks | RER | unit | production | Medium duty truck, EURO-V | other
Glider lightweighting | 0.83978 | MobiTool - trucks | GLO | kilogram | technosphere | Glider lightweighting | glider
assembly operation, for lorry | 9802 | MobiTool - trucks | RER | kilogram | technosphere | assembly operation, for lorry
cabin, for lorry | 900 | MobiTool - trucks | RER | kilogram | technosphere | cabin, for lorry | glider
exhaust system, for lorry | 225 | MobiTool - trucks | RER | kilogram | technosphere | exhaust system, for lorry | powertrain
frame, blanks and saddle, for lorry | 3615 | MobiTool - trucks | RER | kilogram | technosphere | frame, blanks and saddle, for lorry | glider
fuel tank, for diesel vehicle | 47.142 | MobiTool - trucks | RER | kilogram | technosphere | fuel tank | energy storage
gearbox, for lorry | 152.928 | MobiTool - trucks | RER | kilogram | technosphere | gearbox, for lorry | powertrain
internal combustion engine, for lorry | 1058.6602 | MobiTool - trucks | RER | kilogram | technosphere | internal combustion engine, for lorry | powertrain
maintenance, lorry 16 metric ton | 1.125 | ecoinvent 3.9 cutoff | CH | unit | technosphere | maintenance, lorry 16 metric ton | maintenance
other components, for hybrid electric lorry | 614 | MobiTool - trucks | RER | kilogram | technosphere | other components, for hybrid electric lorry | glider
power electronics, for lorry | 125 | MobiTool - trucks | RER | kilogram | technosphere | power electronics, for lorry | powertrain
retarder, for lorry | 50.976 | MobiTool - trucks | RER | kilogram | technosphere | retarder, for lorry | powertrain
suspension, for lorry | 1721 | MobiTool - trucks | RER | kilogram | technosphere | suspension, for lorry | glider
tires and wheels, for lorry | 998 | MobiTool - trucks | RER | kilogram | technosphere | tires and wheels, for lorry | glider
transmission, for lorry | 220.896 | MobiTool - trucks | RER | kilogram | technosphere | transmission, for lorry | powertrain
treatment of used lorry, 16 metric ton | -1.125 | ecoinvent 3.9 cutoff | CH | unit | technosphere | used lorry, 16 metric ton | EoL
Activity | Medium duty truck, diesel, 18t gross weight, 2010, EURO-V, urban delivery
code | f297100246786e99931f2587959591cd
comment | Combustion engine power: 341 [kW]. Power share from combustion engine: 100 [%]. Km over lifetime: 693000 [km]. Yearly mileage: 42000 [km/year]. Autonomy on a full tank/battery: 150 [km]. Tank-to-wheel efficiency: 24 [%]. Tank-to-wheel energy consumption: 10145 [kj/km]. Fuel tank capacity: 422 [kWh]. Available payload: 8180 [kg]. Payload: 3050 [kg]. Load factor: 37 [%]. Curb mass (excl. driver and cargo): 9744 [kg]. Driving mass (incl. driver and cargo): 12869 [kg].
description | Cradle-to-grave life cycle inventory of a medium duty truck over its lifetime. carculator_truck is a open-source parametrized truck model that produces life cycle inventories for any desired set of parameters value (lifetime, load factor, power, battery size, fuel blend, etc.): to produce your own inventories, go to https://github.com/romainsacchi/carculator_truck or contact carculator@psi.ch.
location | RER
production amount | 1
reference product | Medium duty truck, EURO-V
source | Source: Sacchi R., Bauer C. Life cycle inventories for on-road vehicles. Paul Scherrer Institut, 2023. DOI: 10.5281/zenodo.5156043
type | process
unit | unit
worksheet name | trucks_bw_ei_38
Exchanges
name | amount | database | location | unit | type | reference product | tag
Medium duty truck, diesel, 18t gross weight, 2010, EURO-V, urban delivery | 1 | MobiTool - trucks | RER | unit | production | Medium duty truck, EURO-V | other
Glider lightweighting | 0.83978 | MobiTool - trucks | GLO | kilogram | technosphere | Glider lightweighting | glider
assembly operation, for lorry | 9744 | MobiTool - trucks | RER | kilogram | technosphere | assembly operation, for lorry
cabin, for lorry | 900 | MobiTool - trucks | RER | kilogram | technosphere | cabin, for lorry | glider
exhaust system, for lorry | 225 | MobiTool - trucks | RER | kilogram | technosphere | exhaust system, for lorry | powertrain
frame, blanks and saddle, for lorry | 3615 | MobiTool - trucks | RER | kilogram | technosphere | frame, blanks and saddle, for lorry | glider
fuel tank, for diesel vehicle | 34.4491 | MobiTool - trucks | RER | kilogram | technosphere | fuel tank | energy storage
gearbox, for lorry | 152.928 | MobiTool - trucks | RER | kilogram | technosphere | gearbox, for lorry | powertrain
internal combustion engine, for lorry | 1052.7327 | MobiTool - trucks | RER | kilogram | technosphere | internal combustion engine, for lorry | powertrain
maintenance, lorry 16 metric ton | 1.125 | ecoinvent 3.9 cutoff | CH | unit | technosphere | maintenance, lorry 16 metric ton | maintenance
other components, for hybrid electric lorry | 614 | MobiTool - trucks | RER | kilogram | technosphere | other components, for hybrid electric lorry | glider
power electronics, for lorry | 125 | MobiTool - trucks | RER | kilogram | technosphere | power electronics, for lorry | powertrain
retarder, for lorry | 50.976 | MobiTool - trucks | RER | kilogram | technosphere | retarder, for lorry | powertrain
suspension, for lorry | 1721 | MobiTool - trucks | RER | kilogram | technosphere | suspension, for lorry | glider
tires and wheels, for lorry | 998 | MobiTool - trucks | RER | kilogram | technosphere | tires and wheels, for lorry | glider
transmission, for lorry | 220.896 | MobiTool - trucks | RER | kilogram | technosphere | transmission, for lorry | powertrain
treatment of used lorry, 16 metric ton | -1.125 | ecoinvent 3.9 cutoff | CH | unit | technosphere | used lorry, 16 metric ton | EoL
Activity | Medium duty truck, diesel, 18t gross weight, 2020, EURO-VI, long haul
code | fbcdab86d2e9cbd5ebebd6435d33b6ee
comment | Combustion engine power: 327 [kW]. Power share from combustion engine: 100 [%]. Km over lifetime: 693000 [km]. Yearly mileage: 42000 [km/year]. Autonomy on a full tank/battery: 800 [km]. Tank-to-wheel efficiency: 29 [%]. Tank-to-wheel energy consumption: 7430 [kj/km]. Fuel tank capacity: 1651 [kWh]. Available payload: 8557 [kg]. Payload: 3050 [kg]. Load factor: 35 [%]. Curb mass (excl. driver and cargo): 9367 [kg]. Driving mass (incl. driver and cargo): 12492 [kg].
description | Cradle-to-grave life cycle inventory of a medium duty truck over its lifetime. carculator_truck is a open-source parametrized truck model that produces life cycle inventories for any desired set of parameters value (lifetime, load factor, power, battery size, fuel blend, etc.): to produce your own inventories, go to https://github.com/romainsacchi/carculator_truck or contact carculator@psi.ch.
location | RER
production amount | 1
reference product | Medium duty truck, EURO-VI
source | Source: Sacchi R., Bauer C. Life cycle inventories for on-road vehicles. Paul Scherrer Institut, 2023. DOI: 10.5281/zenodo.5156043
type | process
unit | unit
worksheet name | trucks_bw_ei_38
Exchanges
name | amount | database | location | unit | type | reference product | tag
Medium duty truck, diesel, 18t gross weight, 2020, EURO-VI, long haul | 1 | MobiTool - trucks | RER | unit | production | Medium duty truck, EURO-VI | other
Glider lightweighting | 419.89 | MobiTool - trucks | GLO | kilogram | technosphere | Glider lightweighting | glider
assembly operation, for lorry | 9367 | MobiTool - trucks | RER | kilogram | technosphere | assembly operation, for lorry
cabin, for lorry | 900 | MobiTool - trucks | RER | kilogram | technosphere | cabin, for lorry | glider
exhaust system, for lorry | 225 | MobiTool - trucks | RER | kilogram | technosphere | exhaust system, for lorry | powertrain
frame, blanks and saddle, for lorry | 3615 | MobiTool - trucks | RER | kilogram | technosphere | frame, blanks and saddle, for lorry | glider
fuel tank, for diesel vehicle | 57.8299 | MobiTool - trucks | RER | kilogram | technosphere | fuel tank | energy storage
gearbox, for lorry | 152.928 | MobiTool - trucks | RER | kilogram | technosphere | gearbox, for lorry | powertrain
internal combustion engine, for lorry | 968.0454 | MobiTool - trucks | RER | kilogram | technosphere | internal combustion engine, for lorry | powertrain
maintenance, lorry 16 metric ton | 1.125 | ecoinvent 3.9 cutoff | CH | unit | technosphere | maintenance, lorry 16 metric ton | maintenance
other components, for hybrid electric lorry | 614 | MobiTool - trucks | RER | kilogram | technosphere | other components, for hybrid electric lorry | glider
power electronics, for lorry | 125 | MobiTool - trucks | RER | kilogram | technosphere | power electronics, for lorry | powertrain
retarder, for lorry | 50.976 | MobiTool - trucks | RER | kilogram | technosphere | retarder, for lorry | powertrain
suspension, for lorry | 1721 | MobiTool - trucks | RER | kilogram | technosphere | suspension, for lorry | glider
tires and wheels, for lorry | 998 | MobiTool - trucks | RER | kilogram | technosphere | tires and wheels, for lorry | glider
transmission, for lorry | 220.896 | MobiTool - trucks | RER | kilogram | technosphere | transmission, for lorry | powertrain
treatment of used lorry, 16 metric ton | -1.125 | ecoinvent 3.9 cutoff | CH | unit | technosphere | used lorry, 16 metric ton | EoL
Activity | Medium duty truck, diesel, 18t gross weight, 2020, EURO-VI, regional delivery
code | cb35a1c3dec3631d969e01d8cd81a849
comment | Combustion engine power: 324 [kW]. Power share from combustion engine: 100 [%]. Km over lifetime: 693000 [km]. Yearly mileage: 42000 [km/year]. Autonomy on a full tank/battery: 400 [km]. Tank-to-wheel efficiency: 29 [%]. Tank-to-wheel energy consumption: 7718 [kj/km]. Fuel tank capacity: 857 [kWh]. Available payload: 8643 [kg]. Payload: 3050 [kg]. Load factor: 35 [%]. Curb mass (excl. driver and cargo): 9281 [kg]. Driving mass (incl. driver and cargo): 12406 [kg].
description | Cradle-to-grave life cycle inventory of a medium duty truck over its lifetime. carculator_truck is a open-source parametrized truck model that produces life cycle inventories for any desired set of parameters value (lifetime, load factor, power, battery size, fuel blend, etc.): to produce your own inventories, go to https://github.com/romainsacchi/carculator_truck or contact carculator@psi.ch.
location | RER
production amount | 1
reference product | Medium duty truck, EURO-VI
source | Source: Sacchi R., Bauer C. Life cycle inventories for on-road vehicles. Paul Scherrer Institut, 2023. DOI: 10.5281/zenodo.5156043
type | process
unit | unit
worksheet name | trucks_bw_ei_38
Exchanges
name | amount | database | location | unit | type | reference product | tag
Medium duty truck, diesel, 18t gross weight, 2020, EURO-VI, regional delivery | 1 | MobiTool - trucks | RER | unit | production | Medium duty truck, EURO-VI | other
Glider lightweighting | 419.89 | MobiTool - trucks | GLO | kilogram | technosphere | Glider lightweighting | glider
assembly operation, for lorry | 9281 | MobiTool - trucks | RER | kilogram | technosphere | assembly operation, for lorry
cabin, for lorry | 900 | MobiTool - trucks | RER | kilogram | technosphere | cabin, for lorry | glider
exhaust system, for lorry | 225 | MobiTool - trucks | RER | kilogram | technosphere | exhaust system, for lorry | powertrain
frame, blanks and saddle, for lorry | 3615 | MobiTool - trucks | RER | kilogram | technosphere | frame, blanks and saddle, for lorry | glider
fuel tank, for diesel vehicle | 46.5873 | MobiTool - trucks | RER | kilogram | technosphere | fuel tank | energy storage
gearbox, for lorry | 152.928 | MobiTool - trucks | RER | kilogram | technosphere | gearbox, for lorry | powertrain
internal combustion engine, for lorry | 959.5636 | MobiTool - trucks | RER | kilogram | technosphere | internal combustion engine, for lorry | powertrain
maintenance, lorry 16 metric ton | 1.125 | ecoinvent 3.9 cutoff | CH | unit | technosphere | maintenance, lorry 16 metric ton | maintenance
other components, for hybrid electric lorry | 614 | MobiTool - trucks | RER | kilogram | technosphere | other components, for hybrid electric lorry | glider
power electronics, for lorry | 125 | MobiTool - trucks | RER | kilogram | technosphere | power electronics, for lorry | powertrain
retarder, for lorry | 50.976 | MobiTool - trucks | RER | kilogram | technosphere | retarder, for lorry | powertrain
suspension, for lorry | 1721 | MobiTool - trucks | RER | kilogram | technosphere | suspension, for lorry | glider
tires and wheels, for lorry | 998 | MobiTool - trucks | RER | kilogram | technosphere | tires and wheels, for lorry | glider
transmission, for lorry | 220.896 | MobiTool - trucks | RER | kilogram | technosphere | transmission, for lorry | powertrain
treatment of used lorry, 16 metric ton | -1.125 | ecoinvent 3.9 cutoff | CH | unit | technosphere | used lorry, 16 metric ton | EoL
Activity | Medium duty truck, diesel, 18t gross weight, 2020, EURO-VI, urban delivery
code | cad557777f465f07896ff2221a286c20
comment | Combustion engine power: 322 [kW]. Power share from combustion engine: 100 [%]. Km over lifetime: 693000 [km]. Yearly mileage: 42000 [km/year]. Autonomy on a full tank/battery: 150 [km]. Tank-to-wheel efficiency: 24 [%]. Tank-to-wheel energy consumption: 9742 [kj/km]. Fuel tank capacity: 405 [kWh]. Available payload: 8700 [kg]. Payload: 3050 [kg]. Load factor: 35 [%]. Curb mass (excl. driver and cargo): 9224 [kg]. Driving mass (incl. driver and cargo): 12349 [kg].
description | Cradle-to-grave life cycle inventory of a medium duty truck over its lifetime. carculator_truck is a open-source parametrized truck model that produces life cycle inventories for any desired set of parameters value (lifetime, load factor, power, battery size, fuel blend, etc.): to produce your own inventories, go to https://github.com/romainsacchi/carculator_truck or contact carculator@psi.ch.
location | RER
production amount | 1
reference product | Medium duty truck, EURO-VI
source | Source: Sacchi R., Bauer C. Life cycle inventories for on-road vehicles. Paul Scherrer Institut, 2023. DOI: 10.5281/zenodo.5156043
type | process
unit | unit
worksheet name | trucks_bw_ei_38
Exchanges
name | amount | database | location | unit | type | reference product | tag
Medium duty truck, diesel, 18t gross weight, 2020, EURO-VI, urban delivery | 1 | MobiTool - trucks | RER | unit | production | Medium duty truck, EURO-VI | other
Glider lightweighting | 419.89 | MobiTool - trucks | GLO | kilogram | technosphere | Glider lightweighting | glider
assembly operation, for lorry | 9224 | MobiTool - trucks | RER | kilogram | technosphere | assembly operation, for lorry
cabin, for lorry | 900 | MobiTool - trucks | RER | kilogram | technosphere | cabin, for lorry | glider
exhaust system, for lorry | 225 | MobiTool - trucks | RER | kilogram | technosphere | exhaust system, for lorry | powertrain
frame, blanks and saddle, for lorry | 3615 | MobiTool - trucks | RER | kilogram | technosphere | frame, blanks and saddle, for lorry | glider
fuel tank, for diesel vehicle | 33.7527 | MobiTool - trucks | RER | kilogram | technosphere | fuel tank | energy storage
gearbox, for lorry | 152.928 | MobiTool - trucks | RER | kilogram | technosphere | gearbox, for lorry | powertrain
internal combustion engine, for lorry | 954.0376 | MobiTool - trucks | RER | kilogram | technosphere | internal combustion engine, for lorry | powertrain
maintenance, lorry 16 metric ton | 1.125 | ecoinvent 3.9 cutoff | CH | unit | technosphere | maintenance, lorry 16 metric ton | maintenance
other components, for hybrid electric lorry | 614 | MobiTool - trucks | RER | kilogram | technosphere | other components, for hybrid electric lorry | glider
power electronics, for lorry | 125 | MobiTool - trucks | RER | kilogram | technosphere | power electronics, for lorry | powertrain
retarder, for lorry | 50.976 | MobiTool - trucks | RER | kilogram | technosphere | retarder, for lorry | powertrain
suspension, for lorry | 1721 | MobiTool - trucks | RER | kilogram | technosphere | suspension, for lorry | glider
tires and wheels, for lorry | 998 | MobiTool - trucks | RER | kilogram | technosphere | tires and wheels, for lorry | glider
transmission, for lorry | 220.896 | MobiTool - trucks | RER | kilogram | technosphere | transmission, for lorry | powertrain
treatment of used lorry, 16 metric ton | -1.125 | ecoinvent 3.9 cutoff | CH | unit | technosphere | used lorry, 16 metric ton | EoL
Activity | Medium duty truck, diesel, 26t gross weight, 2002, EURO-III, long haul
code | ddf559e4beed60b90e609b0d8e90c2a7
comment | Combustion engine power: 384 [kW]. Power share from combustion engine: 100 [%]. Km over lifetime: 700000 [km]. Yearly mileage: 35000 [km/year]. Autonomy on a full tank/battery: 800 [km]. Tank-to-wheel efficiency: 30 [%]. Tank-to-wheel energy consumption: 9422 [kj/km]. Fuel tank capacity: 2093 [kWh]. Available payload: 12655 [kg]. Payload: 7660 [kg]. Load factor: 60 [%]. Curb mass (excl. driver and cargo): 13269 [kg]. Driving mass (incl. driver and cargo): 21004 [kg].
description | Cradle-to-grave life cycle inventory of a medium duty truck over its lifetime. carculator_truck is a open-source parametrized truck model that produces life cycle inventories for any desired set of parameters value (lifetime, load factor, power, battery size, fuel blend, etc.): to produce your own inventories, go to https://github.com/romainsacchi/carculator_truck or contact carculator@psi.ch.
location | RER
production amount | 1
reference product | Medium duty truck, EURO-III
source | Source: Sacchi R., Bauer C. Life cycle inventories for on-road vehicles. Paul Scherrer Institut, 2023. DOI: 10.5281/zenodo.5156043
type | process
unit | unit
worksheet name | trucks_bw_ei_38
Exchanges
name | amount | database | location | unit | type | reference product | tag
Medium duty truck, diesel, 26t gross weight, 2002, EURO-III, long haul | 1 | MobiTool - trucks | RER | unit | production | Medium duty truck, EURO-III | other
Glider lightweighting | 1.1481 | MobiTool - trucks | GLO | kilogram | technosphere | Glider lightweighting | glider
assembly operation, for lorry | 13269 | MobiTool - trucks | RER | kilogram | technosphere | assembly operation, for lorry
cabin, for lorry | 1300 | MobiTool - trucks | RER | kilogram | technosphere | cabin, for lorry | glider
exhaust system, for lorry | 325 | MobiTool - trucks | RER | kilogram | technosphere | exhaust system, for lorry | powertrain
frame, blanks and saddle, for lorry | 5221 | MobiTool - trucks | RER | kilogram | technosphere | frame, blanks and saddle, for lorry | glider
fuel tank, for diesel vehicle | 61.9036 | MobiTool - trucks | RER | kilogram | technosphere | fuel tank | energy storage
gearbox, for lorry | 220.896 | MobiTool - trucks | RER | kilogram | technosphere | gearbox, for lorry | powertrain
internal combustion engine, for lorry | 1226.5871 | MobiTool - trucks | RER | kilogram | technosphere | internal combustion engine, for lorry | powertrain
maintenance, lorry 28 metric ton | 0.92857 | ecoinvent 3.9 cutoff | CH | unit | technosphere | maintenance, lorry 28 metric ton | maintenance
other components, for hybrid electric lorry | 886 | MobiTool - trucks | RER | kilogram | technosphere | other components, for hybrid electric lorry | glider
power electronics, for lorry | 180 | MobiTool - trucks | RER | kilogram | technosphere | power electronics, for lorry | powertrain
retarder, for lorry | 73.632 | MobiTool - trucks | RER | kilogram | technosphere | retarder, for lorry | powertrain
suspension, for lorry | 2180 | MobiTool - trucks | RER | kilogram | technosphere | suspension, for lorry | glider
tires and wheels, for lorry | 1100 | MobiTool - trucks | RER | kilogram | technosphere | tires and wheels, for lorry | glider
transmission, for lorry | 319.072 | MobiTool - trucks | RER | kilogram | technosphere | transmission, for lorry | powertrain
treatment of used lorry, 28 metric ton | -0.92857 | ecoinvent 3.9 cutoff | CH | unit | technosphere | used lorry, 28 metric ton | EoL
Activity | Medium duty truck, diesel, 26t gross weight, 2002, EURO-III, regional delivery
code | e626f3d9f511088dfbc24f1576758477
comment | Combustion engine power: 381 [kW]. Power share from combustion engine: 100 [%]. Km over lifetime: 700000 [km]. Yearly mileage: 35000 [km/year]. Autonomy on a full tank/battery: 400 [km]. Tank-to-wheel efficiency: 31 [%]. Tank-to-wheel energy consumption: 10202 [kj/km]. Fuel tank capacity: 1133 [kWh]. Available payload: 12756 [kg]. Payload: 7660 [kg]. Load factor: 60 [%]. Curb mass (excl. driver and cargo): 13168 [kg]. Driving mass (incl. driver and cargo): 20903 [kg].
description | Cradle-to-grave life cycle inventory of a medium duty truck over its lifetime. carculator_truck is a open-source parametrized truck model that produces life cycle inventories for any desired set of parameters value (lifetime, load factor, power, battery size, fuel blend, etc.): to produce your own inventories, go to https://github.com/romainsacchi/carculator_truck or contact carculator@psi.ch.
location | RER
production amount | 1
reference product | Medium duty truck, EURO-III
source | Source: Sacchi R., Bauer C. Life cycle inventories for on-road vehicles. Paul Scherrer Institut, 2023. DOI: 10.5281/zenodo.5156043
type | process
unit | unit
worksheet name | trucks_bw_ei_38
Exchanges
name | amount | database | location | unit | type | reference product | tag
Medium duty truck, diesel, 26t gross weight, 2002, EURO-III, regional delivery | 1 | MobiTool - trucks | RER | unit | production | Medium duty truck, EURO-III | other
Glider lightweighting | 1.1481 | MobiTool - trucks | GLO | kilogram | technosphere | Glider lightweighting | glider
assembly operation, for lorry | 13168 | MobiTool - trucks | RER | kilogram | technosphere | assembly operation, for lorry
cabin, for lorry | 1300 | MobiTool - trucks | RER | kilogram | technosphere | cabin, for lorry | glider
exhaust system, for lorry | 325 | MobiTool - trucks | RER | kilogram | technosphere | exhaust system, for lorry | powertrain
frame, blanks and saddle, for lorry | 5221 | MobiTool - trucks | RER | kilogram | technosphere | frame, blanks and saddle, for lorry | glider
fuel tank, for diesel vehicle | 51.3747 | MobiTool - trucks | RER | kilogram | technosphere | fuel tank | energy storage
gearbox, for lorry | 220.896 | MobiTool - trucks | RER | kilogram | technosphere | gearbox, for lorry | powertrain
internal combustion engine, for lorry | 1217.6969 | MobiTool - trucks | RER | kilogram | technosphere | internal combustion engine, for lorry | powertrain
maintenance, lorry 28 metric ton | 0.92857 | ecoinvent 3.9 cutoff | CH | unit | technosphere | maintenance, lorry 28 metric ton | maintenance
other components, for hybrid electric lorry | 886 | MobiTool - trucks | RER | kilogram | technosphere | other components, for hybrid electric lorry | glider
power electronics, for lorry | 180 | MobiTool - trucks | RER | kilogram | technosphere | power electronics, for lorry | powertrain
retarder, for lorry | 73.632 | MobiTool - trucks | RER | kilogram | technosphere | retarder, for lorry | powertrain
suspension, for lorry | 2180 | MobiTool - trucks | RER | kilogram | technosphere | suspension, for lorry | glider
tires and wheels, for lorry | 1100 | MobiTool - trucks | RER | kilogram | technosphere | tires and wheels, for lorry | glider
transmission, for lorry | 319.072 | MobiTool - trucks | RER | kilogram | technosphere | transmission, for lorry | powertrain
treatment of used lorry, 28 metric ton | -0.92857 | ecoinvent 3.9 cutoff | CH | unit | technosphere | used lorry, 28 metric ton | EoL
Activity | Medium duty truck, diesel, 26t gross weight, 2002, EURO-III, urban delivery
code | 6e9c1e3163e199f88d2c2d978693d845
comment | Combustion engine power: 379 [kW]. Power share from combustion engine: 100 [%]. Km over lifetime: 700000 [km]. Yearly mileage: 35000 [km/year]. Autonomy on a full tank/battery: 150 [km]. Tank-to-wheel efficiency: 27 [%]. Tank-to-wheel energy consumption: 13538 [kj/km]. Fuel tank capacity: 564 [kWh]. Available payload: 12821 [kg]. Payload: 7660 [kg]. Load factor: 59 [%]. Curb mass (excl. driver and cargo): 13103 [kg]. Driving mass (incl. driver and cargo): 20838 [kg].
description | Cradle-to-grave life cycle inventory of a medium duty truck over its lifetime. carculator_truck is a open-source parametrized truck model that produces life cycle inventories for any desired set of parameters value (lifetime, load factor, power, battery size, fuel blend, etc.): to produce your own inventories, go to https://github.com/romainsacchi/carculator_truck or contact carculator@psi.ch.
location | RER
production amount | 1
reference product | Medium duty truck, EURO-III
source | Source: Sacchi R., Bauer C. Life cycle inventories for on-road vehicles. Paul Scherrer Institut, 2023. DOI: 10.5281/zenodo.5156043
type | process
unit | unit
worksheet name | trucks_bw_ei_38
Exchanges
name | amount | database | location | unit | type | reference product | tag
Medium duty truck, diesel, 26t gross weight, 2002, EURO-III, urban delivery | 1 | MobiTool - trucks | RER | unit | production | Medium duty truck, EURO-III | other
Glider lightweighting | 1.1481 | MobiTool - trucks | GLO | kilogram | technosphere | Glider lightweighting | glider
assembly operation, for lorry | 13103 | MobiTool - trucks | RER | kilogram | technosphere | assembly operation, for lorry
cabin, for lorry | 1300 | MobiTool - trucks | RER | kilogram | technosphere | cabin, for lorry | glider
exhaust system, for lorry | 325 | MobiTool - trucks | RER | kilogram | technosphere | exhaust system, for lorry | powertrain
frame, blanks and saddle, for lorry | 5221 | MobiTool - trucks | RER | kilogram | technosphere | frame, blanks and saddle, for lorry | glider
fuel tank, for diesel vehicle | 39.399 | MobiTool - trucks | RER | kilogram | technosphere | fuel tank | energy storage
gearbox, for lorry | 220.896 | MobiTool - trucks | RER | kilogram | technosphere | gearbox, for lorry | powertrain
internal combustion engine, for lorry | 1211.8666 | MobiTool - trucks | RER | kilogram | technosphere | internal combustion engine, for lorry | powertrain
maintenance, lorry 28 metric ton | 0.92857 | ecoinvent 3.9 cutoff | CH | unit | technosphere | maintenance, lorry 28 metric ton | maintenance
other components, for hybrid electric lorry | 886 | MobiTool - trucks | RER | kilogram | technosphere | other components, for hybrid electric lorry | glider
power electronics, for lorry | 180 | MobiTool - trucks | RER | kilogram | technosphere | power electronics, for lorry | powertrain
retarder, for lorry | 73.632 | MobiTool - trucks | RER | kilogram | technosphere | retarder, for lorry | powertrain
suspension, for lorry | 2180 | MobiTool - trucks | RER | kilogram | technosphere | suspension, for lorry | glider
tires and wheels, for lorry | 1100 | MobiTool - trucks | RER | kilogram | technosphere | tires and wheels, for lorry | glider
transmission, for lorry | 319.072 | MobiTool - trucks | RER | kilogram | technosphere | transmission, for lorry | powertrain
treatment of used lorry, 28 metric ton | -0.92857 | ecoinvent 3.9 cutoff | CH | unit | technosphere | used lorry, 28 metric ton | EoL
Activity | Medium duty truck, diesel, 26t gross weight, 2006, EURO-IV, long haul
code | ac830e043be1949c416c49ab82f214b1
comment | Combustion engine power: 384 [kW]. Power share from combustion engine: 100 [%]. Km over lifetime: 700000 [km]. Yearly mileage: 35000 [km/year]. Autonomy on a full tank/battery: 800 [km]. Tank-to-wheel efficiency: 30 [%]. Tank-to-wheel energy consumption: 9408 [kj/km]. Fuel tank capacity: 2090 [kWh]. Available payload: 12680 [kg]. Payload: 7660 [kg]. Load factor: 60 [%]. Curb mass (excl. driver and cargo): 13244 [kg]. Driving mass (incl. driver and cargo): 20979 [kg].
description | Cradle-to-grave life cycle inventory of a medium duty truck over its lifetime. carculator_truck is a open-source parametrized truck model that produces life cycle inventories for any desired set of parameters value (lifetime, load factor, power, battery size, fuel blend, etc.): to produce your own inventories, go to https://github.com/romainsacchi/carculator_truck or contact carculator@psi.ch.
location | RER
production amount | 1
reference product | Medium duty truck, EURO-IV
source | Source: Sacchi R., Bauer C. Life cycle inventories for on-road vehicles. Paul Scherrer Institut, 2023. DOI: 10.5281/zenodo.5156043
type | process
unit | unit
worksheet name | trucks_bw_ei_38
Exchanges
name | amount | database | location | unit | type | reference product | tag
Medium duty truck, diesel, 26t gross weight, 2006, EURO-IV, long haul | 1 | MobiTool - trucks | RER | unit | production | Medium duty truck, EURO-IV | other
Glider lightweighting | 1.1481 | MobiTool - trucks | GLO | kilogram | technosphere | Glider lightweighting | glider
assembly operation, for lorry | 13244 | MobiTool - trucks | RER | kilogram | technosphere | assembly operation, for lorry
cabin, for lorry | 1300 | MobiTool - trucks | RER | kilogram | technosphere | cabin, for lorry | glider
exhaust system, for lorry | 325 | MobiTool - trucks | RER | kilogram | technosphere | exhaust system, for lorry | powertrain
frame, blanks and saddle, for lorry | 5221 | MobiTool - trucks | RER | kilogram | technosphere | frame, blanks and saddle, for lorry | glider
fuel tank, for diesel vehicle | 61.8787 | MobiTool - trucks | RER | kilogram | technosphere | fuel tank | energy storage
gearbox, for lorry | 220.896 | MobiTool - trucks | RER | kilogram | technosphere | gearbox, for lorry | powertrain
internal combustion engine, for lorry | 1201.7787 | MobiTool - trucks | RER | kilogram | technosphere | internal combustion engine, for lorry | powertrain
maintenance, lorry 28 metric ton | 0.92857 | ecoinvent 3.9 cutoff | CH | unit | technosphere | maintenance, lorry 28 metric ton | maintenance
other components, for hybrid electric lorry | 886 | MobiTool - trucks | RER | kilogram | technosphere | other components, for hybrid electric lorry | glider
power electronics, for lorry | 180 | MobiTool - trucks | RER | kilogram | technosphere | power electronics, for lorry | powertrain
retarder, for lorry | 73.632 | MobiTool - trucks | RER | kilogram | technosphere | retarder, for lorry | powertrain
suspension, for lorry | 2180 | MobiTool - trucks | RER | kilogram | technosphere | suspension, for lorry | glider
tires and wheels, for lorry | 1100 | MobiTool - trucks | RER | kilogram | technosphere | tires and wheels, for lorry | glider
transmission, for lorry | 319.072 | MobiTool - trucks | RER | kilogram | technosphere | transmission, for lorry | powertrain
treatment of used lorry, 28 metric ton | -0.92857 | ecoinvent 3.9 cutoff | CH | unit | technosphere | used lorry, 28 metric ton | EoL
Activity | Medium duty truck, diesel, 26t gross weight, 2006, EURO-IV, regional delivery
code | 11bf44454e82fe0f8efef77021a4cb27
comment | Combustion engine power: 381 [kW]. Power share from combustion engine: 100 [%]. Km over lifetime: 700000 [km]. Yearly mileage: 35000 [km/year]. Autonomy on a full tank/battery: 400 [km]. Tank-to-wheel efficiency: 31 [%]. Tank-to-wheel energy consumption: 10185 [kj/km]. Fuel tank capacity: 1131 [kWh]. Available payload: 12780 [kg]. Payload: 7660 [kg]. Load factor: 59 [%]. Curb mass (excl. driver and cargo): 13144 [kg]. Driving mass (incl. driver and cargo): 20879 [kg].
description | Cradle-to-grave life cycle inventory of a medium duty truck over its lifetime. carculator_truck is a open-source parametrized truck model that produces life cycle inventories for any desired set of parameters value (lifetime, load factor, power, battery size, fuel blend, etc.): to produce your own inventories, go to https://github.com/romainsacchi/carculator_truck or contact carculator@psi.ch.
location | RER
production amount | 1
reference product | Medium duty truck, EURO-IV
source | Source: Sacchi R., Bauer C. Life cycle inventories for on-road vehicles. Paul Scherrer Institut, 2023. DOI: 10.5281/zenodo.5156043
type | process
unit | unit
worksheet name | trucks_bw_ei_38
Exchanges
name | amount | database | location | unit | type | reference product | tag
Medium duty truck, diesel, 26t gross weight, 2006, EURO-IV, regional delivery | 1 | MobiTool - trucks | RER | unit | production | Medium duty truck, EURO-IV | other
Glider lightweighting | 1.1481 | MobiTool - trucks | GLO | kilogram | technosphere | Glider lightweighting | glider
assembly operation, for lorry | 13144 | MobiTool - trucks | RER | kilogram | technosphere | assembly operation, for lorry
cabin, for lorry | 1300 | MobiTool - trucks | RER | kilogram | technosphere | cabin, for lorry | glider
exhaust system, for lorry | 325 | MobiTool - trucks | RER | kilogram | technosphere | exhaust system, for lorry | powertrain
frame, blanks and saddle, for lorry | 5221 | MobiTool - trucks | RER | kilogram | technosphere | frame, blanks and saddle, for lorry | glider
fuel tank, for diesel vehicle | 51.3468 | MobiTool - trucks | RER | kilogram | technosphere | fuel tank | energy storage
gearbox, for lorry | 220.896 | MobiTool - trucks | RER | kilogram | technosphere | gearbox, for lorry | powertrain
internal combustion engine, for lorry | 1193.0849 | MobiTool - trucks | RER | kilogram | technosphere | internal combustion engine, for lorry | powertrain
maintenance, lorry 28 metric ton | 0.92857 | ecoinvent 3.9 cutoff | CH | unit | technosphere | maintenance, lorry 28 metric ton | maintenance
other components, for hybrid electric lorry | 886 | MobiTool - trucks | RER | kilogram | technosphere | other components, for hybrid electric lorry | glider
power electronics, for lorry | 180 | MobiTool - trucks | RER | kilogram | technosphere | power electronics, for lorry | powertrain
retarder, for lorry | 73.632 | MobiTool - trucks | RER | kilogram | technosphere | retarder, for lorry | powertrain
suspension, for lorry | 2180 | MobiTool - trucks | RER | kilogram | technosphere | suspension, for lorry | glider
tires and wheels, for lorry | 1100 | MobiTool - trucks | RER | kilogram | technosphere | tires and wheels, for lorry | glider
transmission, for lorry | 319.072 | MobiTool - trucks | RER | kilogram | technosphere | transmission, for lorry | powertrain
treatment of used lorry, 28 metric ton | -0.92857 | ecoinvent 3.9 cutoff | CH | unit | technosphere | used lorry, 28 metric ton | EoL
Activity | Medium duty truck, diesel, 26t gross weight, 2006, EURO-IV, urban delivery
code | d744ea7f91f7dfeefc95d21df234ee79
comment | Combustion engine power: 379 [kW]. Power share from combustion engine: 100 [%]. Km over lifetime: 700000 [km]. Yearly mileage: 35000 [km/year]. Autonomy on a full tank/battery: 150 [km]. Tank-to-wheel efficiency: 27 [%]. Tank-to-wheel energy consumption: 13510 [kj/km]. Fuel tank capacity: 562 [kWh]. Available payload: 12846 [kg]. Payload: 7660 [kg]. Load factor: 59 [%]. Curb mass (excl. driver and cargo): 13078 [kg]. Driving mass (incl. driver and cargo): 20813 [kg].
description | Cradle-to-grave life cycle inventory of a medium duty truck over its lifetime. carculator_truck is a open-source parametrized truck model that produces life cycle inventories for any desired set of parameters value (lifetime, load factor, power, battery size, fuel blend, etc.): to produce your own inventories, go to https://github.com/romainsacchi/carculator_truck or contact carculator@psi.ch.
location | RER
production amount | 1
reference product | Medium duty truck, EURO-IV
source | Source: Sacchi R., Bauer C. Life cycle inventories for on-road vehicles. Paul Scherrer Institut, 2023. DOI: 10.5281/zenodo.5156043
type | process
unit | unit
worksheet name | trucks_bw_ei_38
Exchanges
name | amount | database | location | unit | type | reference product | tag
Medium duty truck, diesel, 26t gross weight, 2006, EURO-IV, urban delivery | 1 | MobiTool - trucks | RER | unit | production | Medium duty truck, EURO-IV | other
Glider lightweighting | 1.1481 | MobiTool - trucks | GLO | kilogram | technosphere | Glider lightweighting | glider
assembly operation, for lorry | 13078 | MobiTool - trucks | RER | kilogram | technosphere | assembly operation, for lorry
cabin, for lorry | 1300 | MobiTool - trucks | RER | kilogram | technosphere | cabin, for lorry | glider
exhaust system, for lorry | 325 | MobiTool - trucks | RER | kilogram | technosphere | exhaust system, for lorry | powertrain
frame, blanks and saddle, for lorry | 5221 | MobiTool - trucks | RER | kilogram | technosphere | frame, blanks and saddle, for lorry | glider
fuel tank, for diesel vehicle | 39.3645 | MobiTool - trucks | RER | kilogram | technosphere | fuel tank | energy storage
gearbox, for lorry | 220.896 | MobiTool - trucks | RER | kilogram | technosphere | gearbox, for lorry | powertrain
internal combustion engine, for lorry | 1187.3825 | MobiTool - trucks | RER | kilogram | technosphere | internal combustion engine, for lorry | powertrain
maintenance, lorry 28 metric ton | 0.92857 | ecoinvent 3.9 cutoff | CH | unit | technosphere | maintenance, lorry 28 metric ton | maintenance
other components, for hybrid electric lorry | 886 | MobiTool - trucks | RER | kilogram | technosphere | other components, for hybrid electric lorry | glider
power electronics, for lorry | 180 | MobiTool - trucks | RER | kilogram | technosphere | power electronics, for lorry | powertrain
retarder, for lorry | 73.632 | MobiTool - trucks | RER | kilogram | technosphere | retarder, for lorry | powertrain
suspension, for lorry | 2180 | MobiTool - trucks | RER | kilogram | technosphere | suspension, for lorry | glider
tires and wheels, for lorry | 1100 | MobiTool - trucks | RER | kilogram | technosphere | tires and wheels, for lorry | glider
transmission, for lorry | 319.072 | MobiTool - trucks | RER | kilogram | technosphere | transmission, for lorry | powertrain
treatment of used lorry, 28 metric ton | -0.92857 | ecoinvent 3.9 cutoff | CH | unit | technosphere | used lorry, 28 metric ton | EoL
Activity | Medium duty truck, diesel, 26t gross weight, 2010, EURO-V, long haul
code | be66c659fc0c8ef635fb89136e7d7caa
comment | Combustion engine power: 383 [kW]. Power share from combustion engine: 100 [%]. Km over lifetime: 700000 [km]. Yearly mileage: 35000 [km/year]. Autonomy on a full tank/battery: 800 [km]. Tank-to-wheel efficiency: 30 [%]. Tank-to-wheel energy consumption: 9394 [kj/km]. Fuel tank capacity: 2087 [kWh]. Available payload: 12705 [kg]. Payload: 7660 [kg]. Load factor: 60 [%]. Curb mass (excl. driver and cargo): 13219 [kg]. Driving mass (incl. driver and cargo): 20954 [kg].
description | Cradle-to-grave life cycle inventory of a medium duty truck over its lifetime. carculator_truck is a open-source parametrized truck model that produces life cycle inventories for any desired set of parameters value (lifetime, load factor, power, battery size, fuel blend, etc.): to produce your own inventories, go to https://github.com/romainsacchi/carculator_truck or contact carculator@psi.ch.
location | RER
production amount | 1
reference product | Medium duty truck, EURO-V
source | Source: Sacchi R., Bauer C. Life cycle inventories for on-road vehicles. Paul Scherrer Institut, 2023. DOI: 10.5281/zenodo.5156043
type | process
unit | unit
worksheet name | trucks_bw_ei_38
Exchanges
name | amount | database | location | unit | type | reference product | tag
Medium duty truck, diesel, 26t gross weight, 2010, EURO-V, long haul | 1 | MobiTool - trucks | RER | unit | production | Medium duty truck, EURO-V | other
Glider lightweighting | 1.1481 | MobiTool - trucks | GLO | kilogram | technosphere | Glider lightweighting | glider
assembly operation, for lorry | 13219 | MobiTool - trucks | RER | kilogram | technosphere | assembly operation, for lorry
cabin, for lorry | 1300 | MobiTool - trucks | RER | kilogram | technosphere | cabin, for lorry | glider
exhaust system, for lorry | 325 | MobiTool - trucks | RER | kilogram | technosphere | exhaust system, for lorry | powertrain
frame, blanks and saddle, for lorry | 5221 | MobiTool - trucks | RER | kilogram | technosphere | frame, blanks and saddle, for lorry | glider
fuel tank, for diesel vehicle | 61.854 | MobiTool - trucks | RER | kilogram | technosphere | fuel tank | energy storage
gearbox, for lorry | 220.896 | MobiTool - trucks | RER | kilogram | technosphere | gearbox, for lorry | powertrain
internal combustion engine, for lorry | 1177.0639 | MobiTool - trucks | RER | kilogram | technosphere | internal combustion engine, for lorry | powertrain
maintenance, lorry 28 metric ton | 0.92857 | ecoinvent 3.9 cutoff | CH | unit | technosphere | maintenance, lorry 28 metric ton | maintenance
other components, for hybrid electric lorry | 886 | MobiTool - trucks | RER | kilogram | technosphere | other components, for hybrid electric lorry | glider
power electronics, for lorry | 180 | MobiTool - trucks | RER | kilogram | technosphere | power electronics, for lorry | powertrain
retarder, for lorry | 73.632 | MobiTool - trucks | RER | kilogram | technosphere | retarder, for lorry | powertrain
suspension, for lorry | 2180 | MobiTool - trucks | RER | kilogram | technosphere | suspension, for lorry | glider
tires and wheels, for lorry | 1100 | MobiTool - trucks | RER | kilogram | technosphere | tires and wheels, for lorry | glider
transmission, for lorry | 319.072 | MobiTool - trucks | RER | kilogram | technosphere | transmission, for lorry | powertrain
treatment of used lorry, 28 metric ton | -0.92857 | ecoinvent 3.9 cutoff | CH | unit | technosphere | used lorry, 28 metric ton | EoL
Activity | Medium duty truck, diesel, 26t gross weight, 2010, EURO-V, regional delivery
code | 8c38c3ab2d5bbb8e4f098f23682d6624
comment | Combustion engine power: 380 [kW]. Power share from combustion engine: 100 [%]. Km over lifetime: 700000 [km]. Yearly mileage: 35000 [km/year]. Autonomy on a full tank/battery: 400 [km]. Tank-to-wheel efficiency: 31 [%]. Tank-to-wheel energy consumption: 10169 [kj/km]. Fuel tank capacity: 1129 [kWh]. Available payload: 12805 [kg]. Payload: 7660 [kg]. Load factor: 59 [%]. Curb mass (excl. driver and cargo): 13119 [kg]. Driving mass (incl. driver and cargo): 20854 [kg].
description | Cradle-to-grave life cycle inventory of a medium duty truck over its lifetime. carculator_truck is a open-source parametrized truck model that produces life cycle inventories for any desired set of parameters value (lifetime, load factor, power, battery size, fuel blend, etc.): to produce your own inventories, go to https://github.com/romainsacchi/carculator_truck or contact carculator@psi.ch.
location | RER
production amount | 1
reference product | Medium duty truck, EURO-V
source | Source: Sacchi R., Bauer C. Life cycle inventories for on-road vehicles. Paul Scherrer Institut, 2023. DOI: 10.5281/zenodo.5156043
type | process
unit | unit
worksheet name | trucks_bw_ei_38
Exchanges
name | amount | database | location | unit | type | reference product | tag
Medium duty truck, diesel, 26t gross weight, 2010, EURO-V, regional delivery | 1 | MobiTool - trucks | RER | unit | production | Medium duty truck, EURO-V | other
Glider lightweighting | 1.1481 | MobiTool - trucks | GLO | kilogram | technosphere | Glider lightweighting | glider
assembly operation, for lorry | 13119 | MobiTool - trucks | RER | kilogram | technosphere | assembly operation, for lorry
cabin, for lorry | 1300 | MobiTool - trucks | RER | kilogram | technosphere | cabin, for lorry | glider
exhaust system, for lorry | 325 | MobiTool - trucks | RER | kilogram | technosphere | exhaust system, for lorry | powertrain
frame, blanks and saddle, for lorry | 5221 | MobiTool - trucks | RER | kilogram | technosphere | frame, blanks and saddle, for lorry | glider
fuel tank, for diesel vehicle | 51.3189 | MobiTool - trucks | RER | kilogram | technosphere | fuel tank | energy storage
gearbox, for lorry | 220.896 | MobiTool - trucks | RER | kilogram | technosphere | gearbox, for lorry | powertrain
internal combustion engine, for lorry | 1168.5654 | MobiTool - trucks | RER | kilogram | technosphere | internal combustion engine, for lorry | powertrain
maintenance, lorry 28 metric ton | 0.92857 | ecoinvent 3.9 cutoff | CH | unit | technosphere | maintenance, lorry 28 metric ton | maintenance
other components, for hybrid electric lorry | 886 | MobiTool - trucks | RER | kilogram | technosphere | other components, for hybrid electric lorry | glider
power electronics, for lorry | 180 | MobiTool - trucks | RER | kilogram | technosphere | power electronics, for lorry | powertrain
retarder, for lorry | 73.632 | MobiTool - trucks | RER | kilogram | technosphere | retarder, for lorry | powertrain
suspension, for lorry | 2180 | MobiTool - trucks | RER | kilogram | technosphere | suspension, for lorry | glider
tires and wheels, for lorry | 1100 | MobiTool - trucks | RER | kilogram | technosphere | tires and wheels, for lorry | glider
transmission, for lorry | 319.072 | MobiTool - trucks | RER | kilogram | technosphere | transmission, for lorry | powertrain
treatment of used lorry, 28 metric ton | -0.92857 | ecoinvent 3.9 cutoff | CH | unit | technosphere | used lorry, 28 metric ton | EoL
Activity | Medium duty truck, diesel, 26t gross weight, 2010, EURO-V, urban delivery
code | da95a91815221e480464ae62c9e8de23
comment | Combustion engine power: 378 [kW]. Power share from combustion engine: 100 [%]. Km over lifetime: 700000 [km]. Yearly mileage: 35000 [km/year]. Autonomy on a full tank/battery: 150 [km]. Tank-to-wheel efficiency: 27 [%]. Tank-to-wheel energy consumption: 13483 [kj/km]. Fuel tank capacity: 561 [kWh]. Available payload: 12870 [kg]. Payload: 7660 [kg]. Load factor: 59 [%]. Curb mass (excl. driver and cargo): 13054 [kg]. Driving mass (incl. driver and cargo): 20789 [kg].
description | Cradle-to-grave life cycle inventory of a medium duty truck over its lifetime. carculator_truck is a open-source parametrized truck model that produces life cycle inventories for any desired set of parameters value (lifetime, load factor, power, battery size, fuel blend, etc.): to produce your own inventories, go to https://github.com/romainsacchi/carculator_truck or contact carculator@psi.ch.
location | RER
production amount | 1
reference product | Medium duty truck, EURO-V
source | Source: Sacchi R., Bauer C. Life cycle inventories for on-road vehicles. Paul Scherrer Institut, 2023. DOI: 10.5281/zenodo.5156043
type | process
unit | unit
worksheet name | trucks_bw_ei_38
Exchanges
name | amount | database | location | unit | type | reference product | tag
Medium duty truck, diesel, 26t gross weight, 2010, EURO-V, urban delivery | 1 | MobiTool - trucks | RER | unit | production | Medium duty truck, EURO-V | other
Glider lightweighting | 1.1481 | MobiTool - trucks | GLO | kilogram | technosphere | Glider lightweighting | glider
assembly operation, for lorry | 13054 | MobiTool - trucks | RER | kilogram | technosphere | assembly operation, for lorry
cabin, for lorry | 1300 | MobiTool - trucks | RER | kilogram | technosphere | cabin, for lorry | glider
exhaust system, for lorry | 325 | MobiTool - trucks | RER | kilogram | technosphere | exhaust system, for lorry | powertrain
frame, blanks and saddle, for lorry | 5221 | MobiTool - trucks | RER | kilogram | technosphere | frame, blanks and saddle, for lorry | glider
fuel tank, for diesel vehicle | 39.3301 | MobiTool - trucks | RER | kilogram | technosphere | fuel tank | energy storage
gearbox, for lorry | 220.896 | MobiTool - trucks | RER | kilogram | technosphere | gearbox, for lorry | powertrain
internal combustion engine, for lorry | 1162.9902 | MobiTool - trucks | RER | kilogram | technosphere | internal combustion engine, for lorry | powertrain
maintenance, lorry 28 metric ton | 0.92857 | ecoinvent 3.9 cutoff | CH | unit | technosphere | maintenance, lorry 28 metric ton | maintenance
other components, for hybrid electric lorry | 886 | MobiTool - trucks | RER | kilogram | technosphere | other components, for hybrid electric lorry | glider
power electronics, for lorry | 180 | MobiTool - trucks | RER | kilogram | technosphere | power electronics, for lorry | powertrain
retarder, for lorry | 73.632 | MobiTool - trucks | RER | kilogram | technosphere | retarder, for lorry | powertrain
suspension, for lorry | 2180 | MobiTool - trucks | RER | kilogram | technosphere | suspension, for lorry | glider
tires and wheels, for lorry | 1100 | MobiTool - trucks | RER | kilogram | technosphere | tires and wheels, for lorry | glider
transmission, for lorry | 319.072 | MobiTool - trucks | RER | kilogram | technosphere | transmission, for lorry | powertrain
treatment of used lorry, 28 metric ton | -0.92857 | ecoinvent 3.9 cutoff | CH | unit | technosphere | used lorry, 28 metric ton | EoL
Activity | Medium duty truck, diesel, 26t gross weight, 2020, EURO-VI, long haul
code | 78fc6527c8b9530c6a7b9ebf9b8ad94e
comment | Combustion engine power: 363 [kW]. Power share from combustion engine: 100 [%]. Km over lifetime: 700000 [km]. Yearly mileage: 35000 [km/year]. Autonomy on a full tank/battery: 800 [km]. Tank-to-wheel efficiency: 30 [%]. Tank-to-wheel energy consumption: 9141 [kj/km]. Fuel tank capacity: 2031 [kWh]. Available payload: 13393 [kg]. Payload: 7660 [kg]. Load factor: 57 [%]. Curb mass (excl. driver and cargo): 12531 [kg]. Driving mass (incl. driver and cargo): 20266 [kg].
description | Cradle-to-grave life cycle inventory of a medium duty truck over its lifetime. carculator_truck is a open-source parametrized truck model that produces life cycle inventories for any desired set of parameters value (lifetime, load factor, power, battery size, fuel blend, etc.): to produce your own inventories, go to https://github.com/romainsacchi/carculator_truck or contact carculator@psi.ch.
location | RER
production amount | 1
reference product | Medium duty truck, EURO-VI
source | Source: Sacchi R., Bauer C. Life cycle inventories for on-road vehicles. Paul Scherrer Institut, 2023. DOI: 10.5281/zenodo.5156043
type | process
unit | unit
worksheet name | trucks_bw_ei_38
Exchanges
name | amount | database | location | unit | type | reference product | tag
Medium duty truck, diesel, 26t gross weight, 2020, EURO-VI, long haul | 1 | MobiTool - trucks | RER | unit | production | Medium duty truck, EURO-VI | other
Glider lightweighting | 574.03 | MobiTool - trucks | GLO | kilogram | technosphere | Glider lightweighting | glider
assembly operation, for lorry | 12531 | MobiTool - trucks | RER | kilogram | technosphere | assembly operation, for lorry
cabin, for lorry | 1300 | MobiTool - trucks | RER | kilogram | technosphere | cabin, for lorry | glider
exhaust system, for lorry | 325 | MobiTool - trucks | RER | kilogram | technosphere | exhaust system, for lorry | powertrain
frame, blanks and saddle, for lorry | 5221 | MobiTool - trucks | RER | kilogram | technosphere | frame, blanks and saddle, for lorry | glider
fuel tank, for diesel vehicle | 61.3838 | MobiTool - trucks | RER | kilogram | technosphere | fuel tank | energy storage
gearbox, for lorry | 220.896 | MobiTool - trucks | RER | kilogram | technosphere | gearbox, for lorry | powertrain
internal combustion engine, for lorry | 1067.5606 | MobiTool - trucks | RER | kilogram | technosphere | internal combustion engine, for lorry | powertrain
maintenance, lorry 28 metric ton | 0.92857 | ecoinvent 3.9 cutoff | CH | unit | technosphere | maintenance, lorry 28 metric ton | maintenance
other components, for hybrid electric lorry | 886 | MobiTool - trucks | RER | kilogram | technosphere | other components, for hybrid electric lorry | glider
power electronics, for lorry | 180 | MobiTool - trucks | RER | kilogram | technosphere | power electronics, for lorry | powertrain
retarder, for lorry | 73.632 | MobiTool - trucks | RER | kilogram | technosphere | retarder, for lorry | powertrain
suspension, for lorry | 2180 | MobiTool - trucks | RER | kilogram | technosphere | suspension, for lorry | glider
tires and wheels, for lorry | 1100 | MobiTool - trucks | RER | kilogram | technosphere | tires and wheels, for lorry | glider
transmission, for lorry | 319.072 | MobiTool - trucks | RER | kilogram | technosphere | transmission, for lorry | powertrain
treatment of used lorry, 28 metric ton | -0.92857 | ecoinvent 3.9 cutoff | CH | unit | technosphere | used lorry, 28 metric ton | EoL
Activity | Medium duty truck, diesel, 26t gross weight, 2020, EURO-VI, regional delivery
code | 50640411b9daac1d6c2f04722bf121b2
comment | Combustion engine power: 360 [kW]. Power share from combustion engine: 100 [%]. Km over lifetime: 700000 [km]. Yearly mileage: 35000 [km/year]. Autonomy on a full tank/battery: 400 [km]. Tank-to-wheel efficiency: 31 [%]. Tank-to-wheel energy consumption: 9852 [kj/km]. Fuel tank capacity: 1094 [kWh]. Available payload: 13490 [kg]. Payload: 7660 [kg]. Load factor: 56 [%]. Curb mass (excl. driver and cargo): 12434 [kg]. Driving mass (incl. driver and cargo): 20169 [kg].
description | Cradle-to-grave life cycle inventory of a medium duty truck over its lifetime. carculator_truck is a open-source parametrized truck model that produces life cycle inventories for any desired set of parameters value (lifetime, load factor, power, battery size, fuel blend, etc.): to produce your own inventories, go to https://github.com/romainsacchi/carculator_truck or contact carculator@psi.ch.
location | RER
production amount | 1
reference product | Medium duty truck, EURO-VI
source | Source: Sacchi R., Bauer C. Life cycle inventories for on-road vehicles. Paul Scherrer Institut, 2023. DOI: 10.5281/zenodo.5156043
type | process
unit | unit
worksheet name | trucks_bw_ei_38
Exchanges
name | amount | database | location | unit | type | reference product | tag
Medium duty truck, diesel, 26t gross weight, 2020, EURO-VI, regional delivery | 1 | MobiTool - trucks | RER | unit | production | Medium duty truck, EURO-VI | other
Glider lightweighting | 574.03 | MobiTool - trucks | GLO | kilogram | technosphere | Glider lightweighting | glider
assembly operation, for lorry | 12434 | MobiTool - trucks | RER | kilogram | technosphere | assembly operation, for lorry
cabin, for lorry | 1300 | MobiTool - trucks | RER | kilogram | technosphere | cabin, for lorry | glider
exhaust system, for lorry | 325 | MobiTool - trucks | RER | kilogram | technosphere | exhaust system, for lorry | powertrain
frame, blanks and saddle, for lorry | 5221 | MobiTool - trucks | RER | kilogram | technosphere | frame, blanks and saddle, for lorry | glider
fuel tank, for diesel vehicle | 50.7769 | MobiTool - trucks | RER | kilogram | technosphere | fuel tank | energy storage
gearbox, for lorry | 220.896 | MobiTool - trucks | RER | kilogram | technosphere | gearbox, for lorry | powertrain
internal combustion engine, for lorry | 1059.6546 | MobiTool - trucks | RER | kilogram | technosphere | internal combustion engine, for lorry | powertrain
maintenance, lorry 28 metric ton | 0.92857 | ecoinvent 3.9 cutoff | CH | unit | technosphere | maintenance, lorry 28 metric ton | maintenance
other components, for hybrid electric lorry | 886 | MobiTool - trucks | RER | kilogram | technosphere | other components, for hybrid electric lorry | glider
power electronics, for lorry | 180 | MobiTool - trucks | RER | kilogram | technosphere | power electronics, for lorry | powertrain
retarder, for lorry | 73.632 | MobiTool - trucks | RER | kilogram | technosphere | retarder, for lorry | powertrain
suspension, for lorry | 2180 | MobiTool - trucks | RER | kilogram | technosphere | suspension, for lorry | glider
tires and wheels, for lorry | 1100 | MobiTool - trucks | RER | kilogram | technosphere | tires and wheels, for lorry | glider
transmission, for lorry | 319.072 | MobiTool - trucks | RER | kilogram | technosphere | transmission, for lorry | powertrain
treatment of used lorry, 28 metric ton | -0.92857 | ecoinvent 3.9 cutoff | CH | unit | technosphere | used lorry, 28 metric ton | EoL
Activity | Medium duty truck, diesel, 26t gross weight, 2020, EURO-VI, urban delivery
code | 6afbb19413a3df80e9469327b9fd95d2
comment | Combustion engine power: 358 [kW]. Power share from combustion engine: 100 [%]. Km over lifetime: 700000 [km]. Yearly mileage: 35000 [km/year]. Autonomy on a full tank/battery: 150 [km]. Tank-to-wheel efficiency: 27 [%]. Tank-to-wheel energy consumption: 13005 [kj/km]. Fuel tank capacity: 541 [kWh]. Available payload: 13554 [kg]. Payload: 7660 [kg]. Load factor: 56 [%]. Curb mass (excl. driver and cargo): 12370 [kg]. Driving mass (incl. driver and cargo): 20105 [kg].
description | Cradle-to-grave life cycle inventory of a medium duty truck over its lifetime. carculator_truck is a open-source parametrized truck model that produces life cycle inventories for any desired set of parameters value (lifetime, load factor, power, battery size, fuel blend, etc.): to produce your own inventories, go to https://github.com/romainsacchi/carculator_truck or contact carculator@psi.ch.
location | RER
production amount | 1
reference product | Medium duty truck, EURO-VI
source | Source: Sacchi R., Bauer C. Life cycle inventories for on-road vehicles. Paul Scherrer Institut, 2023. DOI: 10.5281/zenodo.5156043
type | process
unit | unit
worksheet name | trucks_bw_ei_38
Exchanges
name | amount | database | location | unit | type | reference product | tag
Medium duty truck, diesel, 26t gross weight, 2020, EURO-VI, urban delivery | 1 | MobiTool - trucks | RER | unit | production | Medium duty truck, EURO-VI | other
Glider lightweighting | 574.03 | MobiTool - trucks | GLO | kilogram | technosphere | Glider lightweighting | glider
assembly operation, for lorry | 12370 | MobiTool - trucks | RER | kilogram | technosphere | assembly operation, for lorry
cabin, for lorry | 1300 | MobiTool - trucks | RER | kilogram | technosphere | cabin, for lorry | glider
exhaust system, for lorry | 325 | MobiTool - trucks | RER | kilogram | technosphere | exhaust system, for lorry | powertrain
frame, blanks and saddle, for lorry | 5221 | MobiTool - trucks | RER | kilogram | technosphere | frame, blanks and saddle, for lorry | glider
fuel tank, for diesel vehicle | 38.7096 | MobiTool - trucks | RER | kilogram | technosphere | fuel tank | energy storage
gearbox, for lorry | 220.896 | MobiTool - trucks | RER | kilogram | technosphere | gearbox, for lorry | powertrain
internal combustion engine, for lorry | 1054.4744 | MobiTool - trucks | RER | kilogram | technosphere | internal combustion engine, for lorry | powertrain
maintenance, lorry 28 metric ton | 0.92857 | ecoinvent 3.9 cutoff | CH | unit | technosphere | maintenance, lorry 28 metric ton | maintenance
other components, for hybrid electric lorry | 886 | MobiTool - trucks | RER | kilogram | technosphere | other components, for hybrid electric lorry | glider
power electronics, for lorry | 180 | MobiTool - trucks | RER | kilogram | technosphere | power electronics, for lorry | powertrain
retarder, for lorry | 73.632 | MobiTool - trucks | RER | kilogram | technosphere | retarder, for lorry | powertrain
suspension, for lorry | 2180 | MobiTool - trucks | RER | kilogram | technosphere | suspension, for lorry | glider
tires and wheels, for lorry | 1100 | MobiTool - trucks | RER | kilogram | technosphere | tires and wheels, for lorry | glider
transmission, for lorry | 319.072 | MobiTool - trucks | RER | kilogram | technosphere | transmission, for lorry | powertrain
treatment of used lorry, 28 metric ton | -0.92857 | ecoinvent 3.9 cutoff | CH | unit | technosphere | used lorry, 28 metric ton | EoL
Activity | Medium duty truck, fuel cell electric, 18t gross weight, 2020, long haul
code | 5af940b563a8bb78423e870d1e39edbd
comment | Electric motor power: 226 [kW]. Km over lifetime: 693000 [km]. Yearly mileage: 42000 [km/year]. Autonomy on a full tank/battery: 800 [km]. Tank-to-wheel efficiency: 32 [%]. Tank-to-wheel energy consumption: 7291 [kj/km]. Fuel cell system efficiency: 45 [%]. Battery capacity: 117 [kWh]. Fuel tank capacity: 1620 [kWh]. Mass of battery: 1172 [kg]. Available payload: 8060 [kg]. Payload: 3050 [kg]. Load factor: 37 [%]. Curb mass (excl. driver and cargo): 9864 [kg]. Driving mass (incl. driver and cargo): 12989 [kg].
description | Cradle-to-grave life cycle inventory of a medium duty truck over its lifetime. carculator_truck is a open-source parametrized truck model that produces life cycle inventories for any desired set of parameters value (lifetime, load factor, power, battery size, fuel blend, etc.): to produce your own inventories, go to https://github.com/romainsacchi/carculator_truck or contact carculator@psi.ch.
location | RER
production amount | 1
reference product | Medium duty truck
source | Source: Sacchi R., Bauer C. Life cycle inventories for on-road vehicles. Paul Scherrer Institut, 2023. DOI: 10.5281/zenodo.5156043
type | process
unit | unit
worksheet name | trucks_bw_ei_38
Exchanges
name | amount | database | location | unit | type | reference product | tag
Medium duty truck, fuel cell electric, 18t gross weight, 2020, long haul | 1 | MobiTool - trucks | RER | unit | production | Medium duty truck | other
Ancillary BoP | 26.0921 | MobiTool - trucks | GLO | kilogram | technosphere | Ancillary BoP | energy storage
Battery BoP | 586.1068 | MobiTool - trucks | GLO | kilogram | technosphere | Battery BoP | energy storage
Battery cell, NMC-622 | 586.1068 | MobiTool - trucks | GLO | kilogram | technosphere | Battery cell | energy storage
Essential BoP | 65.2304 | MobiTool - trucks | GLO | kilogram | technosphere | Essential BoP | energy storage
Fuel tank, compressed hydrogen gas, 700bar, with aluminium liner | 724 | MobiTool - trucks | RER | kilogram | technosphere | Hydrogen tank | energy storage
Glider lightweighting | 419.89 | MobiTool - trucks | GLO | kilogram | technosphere | Glider lightweighting | glider
Stack | 115.9651 | MobiTool - trucks | GLO | kilowatt | technosphere | Stack | energy storage
assembly operation, for lorry | 9864 | MobiTool - trucks | RER | kilogram | technosphere | assembly operation, for lorry
cabin, for lorry | 900 | MobiTool - trucks | RER | kilogram | technosphere | cabin, for lorry | glider
frame, blanks and saddle, for lorry | 3615 | MobiTool - trucks | RER | kilogram | technosphere | frame, blanks and saddle, for lorry | glider
gearbox, for lorry | 152.928 | MobiTool - trucks | RER | kilogram | technosphere | gearbox, for lorry | powertrain
maintenance, lorry 16 metric ton | 1.125 | ecoinvent 3.9 cutoff | CH | unit | technosphere | maintenance, lorry 16 metric ton | maintenance
market for converter, for electric passenger car | 25 | ecoinvent 3.9 cutoff | GLO | kilogram | technosphere | converter, for electric passenger car | energy storage
market for electric motor, electric passenger car | 144.149 | ecoinvent 3.9 cutoff | GLO | kilogram | technosphere | electric motor, electric passenger car | powertrain
market for inverter, for electric passenger car | 16.1251 | ecoinvent 3.9 cutoff | GLO | kilogram | technosphere | inverter, for electric passenger car | energy storage
market for power distribution unit, for electric passenger car | 4 | ecoinvent 3.9 cutoff | GLO | kilogram | technosphere | power distribution unit, for electric passenger car | energy storage
market for used Li-ion battery | -1172.2137 | ecoinvent 3.9 cutoff | GLO | kilogram | technosphere | used Li-ion battery | other
other components, for electric lorry | 614 | MobiTool - trucks | RER | kilogram | technosphere | other components, for electric lorry | glider
power electronics, for lorry | 125 | MobiTool - trucks | RER | kilogram | technosphere | power electronics, for lorry | powertrain
retarder, for lorry | 50.976 | MobiTool - trucks | RER | kilogram | technosphere | retarder, for lorry | powertrain
suspension, for lorry | 1721 | MobiTool - trucks | RER | kilogram | technosphere | suspension, for lorry | glider
tires and wheels, for lorry | 998 | MobiTool - trucks | RER | kilogram | technosphere | tires and wheels, for lorry | glider
transmission, for lorry | 220.896 | MobiTool - trucks | RER | kilogram | technosphere | transmission, for lorry | powertrain
treatment of used lorry, 16 metric ton | -1.125 | ecoinvent 3.9 cutoff | CH | unit | technosphere | used lorry, 16 metric ton | EoL
Activity | Medium duty truck, fuel cell electric, 18t gross weight, 2020, regional delivery
code | fd43745d5ce4fe3f9475e12b4af09452
comment | Electric motor power: 213 [kW]. Km over lifetime: 693000 [km]. Yearly mileage: 42000 [km/year]. Autonomy on a full tank/battery: 400 [km]. Tank-to-wheel efficiency: 32 [%]. Tank-to-wheel energy consumption: 7059 [kj/km]. Fuel cell system efficiency: 45 [%]. Battery capacity: 67 [kWh]. Fuel tank capacity: 784 [kWh]. Mass of battery: 670 [kg]. Available payload: 8633 [kg]. Payload: 3050 [kg]. Load factor: 35 [%]. Curb mass (excl. driver and cargo): 9291 [kg]. Driving mass (incl. driver and cargo): 12416 [kg].
description | Cradle-to-grave life cycle inventory of a medium duty truck over its lifetime. carculator_truck is a open-source parametrized truck model that produces life cycle inventories for any desired set of parameters value (lifetime, load factor, power, battery size, fuel blend, etc.): to produce your own inventories, go to https://github.com/romainsacchi/carculator_truck or contact carculator@psi.ch.
location | RER
production amount | 1
reference product | Medium duty truck
source | Source: Sacchi R., Bauer C. Life cycle inventories for on-road vehicles. Paul Scherrer Institut, 2023. DOI: 10.5281/zenodo.5156043
type | process
unit | unit
worksheet name | trucks_bw_ei_38
Exchanges
name | amount | database | location | unit | type | reference product | tag
Medium duty truck, fuel cell electric, 18t gross weight, 2020, regional delivery | 1 | MobiTool - trucks | RER | unit | production | Medium duty truck | other
Ancillary BoP | 24.5771 | MobiTool - trucks | GLO | kilogram | technosphere | Ancillary BoP | energy storage
Battery BoP | 335.307 | MobiTool - trucks | GLO | kilogram | technosphere | Battery BoP | energy storage
Battery cell, NMC-622 | 335.307 | MobiTool - trucks | GLO | kilogram | technosphere | Battery cell | energy storage
Essential BoP | 61.4429 | MobiTool - trucks | GLO | kilogram | technosphere | Essential BoP | energy storage
Fuel tank, compressed hydrogen gas, 700bar, with aluminium liner | 362 | MobiTool - trucks | RER | kilogram | technosphere | Hydrogen tank | energy storage
Glider lightweighting | 419.89 | MobiTool - trucks | GLO | kilogram | technosphere | Glider lightweighting | glider
Stack | 109.2318 | MobiTool - trucks | GLO | kilowatt | technosphere | Stack | energy storage
assembly operation, for lorry | 9291 | MobiTool - trucks | RER | kilogram | technosphere | assembly operation, for lorry
cabin, for lorry | 900 | MobiTool - trucks | RER | kilogram | technosphere | cabin, for lorry | glider
frame, blanks and saddle, for lorry | 3615 | MobiTool - trucks | RER | kilogram | technosphere | frame, blanks and saddle, for lorry | glider
gearbox, for lorry | 152.928 | MobiTool - trucks | RER | kilogram | technosphere | gearbox, for lorry | powertrain
maintenance, lorry 16 metric ton | 1.125 | ecoinvent 3.9 cutoff | CH | unit | technosphere | maintenance, lorry 16 metric ton | maintenance
market for converter, for electric passenger car | 25 | ecoinvent 3.9 cutoff | GLO | kilogram | technosphere | converter, for electric passenger car | energy storage
market for electric motor, electric passenger car | 130.0723 | ecoinvent 3.9 cutoff | GLO | kilogram | technosphere | electric motor, electric passenger car | powertrain
market for inverter, for electric passenger car | 15.4269 | ecoinvent 3.9 cutoff | GLO | kilogram | technosphere | inverter, for electric passenger car | energy storage
market for power distribution unit, for electric passenger car | 4 | ecoinvent 3.9 cutoff | GLO | kilogram | technosphere | power distribution unit, for electric passenger car | energy storage
market for used Li-ion battery | -670.6141 | ecoinvent 3.9 cutoff | GLO | kilogram | technosphere | used Li-ion battery | other
other components, for electric lorry | 614 | MobiTool - trucks | RER | kilogram | technosphere | other components, for electric lorry | glider
power electronics, for lorry | 125 | MobiTool - trucks | RER | kilogram | technosphere | power electronics, for lorry | powertrain
retarder, for lorry | 50.976 | MobiTool - trucks | RER | kilogram | technosphere | retarder, for lorry | powertrain
suspension, for lorry | 1721 | MobiTool - trucks | RER | kilogram | technosphere | suspension, for lorry | glider
tires and wheels, for lorry | 998 | MobiTool - trucks | RER | kilogram | technosphere | tires and wheels, for lorry | glider
transmission, for lorry | 220.896 | MobiTool - trucks | RER | kilogram | technosphere | transmission, for lorry | powertrain
treatment of used lorry, 16 metric ton | -1.125 | ecoinvent 3.9 cutoff | CH | unit | technosphere | used lorry, 16 metric ton | EoL
Activity | Medium duty truck, fuel cell electric, 18t gross weight, 2020, urban delivery
code | 233e6536843e34a23b8accf95fc832d9
comment | Electric motor power: 203 [kW]. Km over lifetime: 693000 [km]. Yearly mileage: 42000 [km/year]. Autonomy on a full tank/battery: 150 [km]. Tank-to-wheel efficiency: 32 [%]. Tank-to-wheel energy consumption: 6998 [kj/km]. Fuel cell system efficiency: 45 [%]. Battery capacity: 37 [kWh]. Fuel tank capacity: 291 [kWh]. Mass of battery: 374 [kg]. Available payload: 9088 [kg]. Payload: 3050 [kg]. Load factor: 33 [%]. Curb mass (excl. driver and cargo): 8836 [kg]. Driving mass (incl. driver and cargo): 11961 [kg].
description | Cradle-to-grave life cycle inventory of a medium duty truck over its lifetime. carculator_truck is a open-source parametrized truck model that produces life cycle inventories for any desired set of parameters value (lifetime, load factor, power, battery size, fuel blend, etc.): to produce your own inventories, go to https://github.com/romainsacchi/carculator_truck or contact carculator@psi.ch.
location | RER
production amount | 1
reference product | Medium duty truck
source | Source: Sacchi R., Bauer C. Life cycle inventories for on-road vehicles. Paul Scherrer Institut, 2023. DOI: 10.5281/zenodo.5156043
type | process
unit | unit
worksheet name | trucks_bw_ei_38
Exchanges
name | amount | database | location | unit | type | reference product | tag
Medium duty truck, fuel cell electric, 18t gross weight, 2020, urban delivery | 1 | MobiTool - trucks | RER | unit | production | Medium duty truck | other
Ancillary BoP | 46.7472 | MobiTool - trucks | GLO | kilogram | technosphere | Ancillary BoP | energy storage
Battery BoP | 187.4865 | MobiTool - trucks | GLO | kilogram | technosphere | Battery BoP | energy storage
Battery cell, NMC-622 | 187.4865 | MobiTool - trucks | GLO | kilogram | technosphere | Battery cell | energy storage
Essential BoP | 116.8679 | MobiTool - trucks | GLO | kilogram | technosphere | Essential BoP | energy storage
Fuel tank, compressed hydrogen gas, 700bar, with aluminium liner | 181 | MobiTool - trucks | RER | kilogram | technosphere | Hydrogen tank | energy storage
Glider lightweighting | 419.89 | MobiTool - trucks | GLO | kilogram | technosphere | Glider lightweighting | glider
Stack | 207.7652 | MobiTool - trucks | GLO | kilowatt | technosphere | Stack | energy storage
assembly operation, for lorry | 8836 | MobiTool - trucks | RER | kilogram | technosphere | assembly operation, for lorry
cabin, for lorry | 900 | MobiTool - trucks | RER | kilogram | technosphere | cabin, for lorry | glider
frame, blanks and saddle, for lorry | 3615 | MobiTool - trucks | RER | kilogram | technosphere | frame, blanks and saddle, for lorry | glider
gearbox, for lorry | 152.928 | MobiTool - trucks | RER | kilogram | technosphere | gearbox, for lorry | powertrain
maintenance, lorry 16 metric ton | 1.125 | ecoinvent 3.9 cutoff | CH | unit | technosphere | maintenance, lorry 16 metric ton | maintenance
market for converter, for electric passenger car | 25 | ecoinvent 3.9 cutoff | GLO | kilogram | technosphere | converter, for electric passenger car | energy storage
market for electric motor, electric passenger car | 119.876 | ecoinvent 3.9 cutoff | GLO | kilogram | technosphere | electric motor, electric passenger car | powertrain
market for inverter, for electric passenger car | 14.8722 | ecoinvent 3.9 cutoff | GLO | kilogram | technosphere | inverter, for electric passenger car | energy storage
market for power distribution unit, for electric passenger car | 4 | ecoinvent 3.9 cutoff | GLO | kilogram | technosphere | power distribution unit, for electric passenger car | energy storage
market for used Li-ion battery | -374.9729 | ecoinvent 3.9 cutoff | GLO | kilogram | technosphere | used Li-ion battery | other
other components, for electric lorry | 614 | MobiTool - trucks | RER | kilogram | technosphere | other components, for electric lorry | glider
power electronics, for lorry | 125 | MobiTool - trucks | RER | kilogram | technosphere | power electronics, for lorry | powertrain
retarder, for lorry | 50.976 | MobiTool - trucks | RER | kilogram | technosphere | retarder, for lorry | powertrain
suspension, for lorry | 1721 | MobiTool - trucks | RER | kilogram | technosphere | suspension, for lorry | glider
tires and wheels, for lorry | 998 | MobiTool - trucks | RER | kilogram | technosphere | tires and wheels, for lorry | glider
transmission, for lorry | 220.896 | MobiTool - trucks | RER | kilogram | technosphere | transmission, for lorry | powertrain
treatment of used lorry, 16 metric ton | -1.125 | ecoinvent 3.9 cutoff | CH | unit | technosphere | used lorry, 16 metric ton | EoL
Activity | Medium duty truck, fuel cell electric, 26t gross weight, 2020, long haul
code | 285da971d4696b13cc02e28ad3af74b3
comment | Electric motor power: 288 [kW]. Km over lifetime: 700000 [km]. Yearly mileage: 35000 [km/year]. Autonomy on a full tank/battery: 800 [km]. Tank-to-wheel efficiency: 32 [%]. Tank-to-wheel energy consumption: 8824 [kj/km]. Fuel cell system efficiency: 45 [%]. Battery capacity: 137 [kWh]. Fuel tank capacity: 1960 [kWh]. Mass of battery: 1376 [kg]. Available payload: 12830 [kg]. Payload: 7660 [kg]. Load factor: 59 [%]. Curb mass (excl. driver and cargo): 13094 [kg]. Driving mass (incl. driver and cargo): 20829 [kg].
description | Cradle-to-grave life cycle inventory of a medium duty truck over its lifetime. carculator_truck is a open-source parametrized truck model that produces life cycle inventories for any desired set of parameters value (lifetime, load factor, power, battery size, fuel blend, etc.): to produce your own inventories, go to https://github.com/romainsacchi/carculator_truck or contact carculator@psi.ch.
location | RER
production amount | 1
reference product | Medium duty truck
source | Source: Sacchi R., Bauer C. Life cycle inventories for on-road vehicles. Paul Scherrer Institut, 2023. DOI: 10.5281/zenodo.5156043
type | process
unit | unit
worksheet name | trucks_bw_ei_38
Exchanges
name | amount | database | location | unit | type | reference product | tag
Medium duty truck, fuel cell electric, 26t gross weight, 2020, long haul | 1 | MobiTool - trucks | RER | unit | production | Medium duty truck | other
Ancillary BoP | 33.1293 | MobiTool - trucks | GLO | kilogram | technosphere | Ancillary BoP | energy storage
Battery BoP | 688.2686 | MobiTool - trucks | GLO | kilogram | technosphere | Battery BoP | energy storage
Battery cell, NMC-622 | 688.2686 | MobiTool - trucks | GLO | kilogram | technosphere | Battery cell | energy storage
Essential BoP | 82.8232 | MobiTool - trucks | GLO | kilogram | technosphere | Essential BoP | energy storage
Fuel tank, compressed hydrogen gas, 700bar, with aluminium liner | 724 | MobiTool - trucks | RER | kilogram | technosphere | Hydrogen tank | energy storage
Glider lightweighting | 574.03 | MobiTool - trucks | GLO | kilogram | technosphere | Glider lightweighting | glider
Stack | 147.2412 | MobiTool - trucks | GLO | kilowatt | technosphere | Stack | energy storage
assembly operation, for lorry | 13094 | MobiTool - trucks | RER | kilogram | technosphere | assembly operation, for lorry
cabin, for lorry | 1300 | MobiTool - trucks | RER | kilogram | technosphere | cabin, for lorry | glider
frame, blanks and saddle, for lorry | 5221 | MobiTool - trucks | RER | kilogram | technosphere | frame, blanks and saddle, for lorry | glider
gearbox, for lorry | 220.896 | MobiTool - trucks | RER | kilogram | technosphere | gearbox, for lorry | powertrain
maintenance, lorry 28 metric ton | 0.92857 | ecoinvent 3.9 cutoff | CH | unit | technosphere | maintenance, lorry 28 metric ton | maintenance
market for converter, for electric passenger car | 25 | ecoinvent 3.9 cutoff | GLO | kilogram | technosphere | converter, for electric passenger car | energy storage
market for electric motor, electric passenger car | 232.3273 | ecoinvent 3.9 cutoff | GLO | kilogram | technosphere | electric motor, electric passenger car | powertrain
market for inverter, for electric passenger car | 19.3683 | ecoinvent 3.9 cutoff | GLO | kilogram | technosphere | inverter, for electric passenger car | energy storage
market for power distribution unit, for electric passenger car | 4 | ecoinvent 3.9 cutoff | GLO | kilogram | technosphere | power distribution unit, for electric passenger car | energy storage
market for used Li-ion battery | -1376.5372 | ecoinvent 3.9 cutoff | GLO | kilogram | technosphere | used Li-ion battery | other
other components, for electric lorry | 886 | MobiTool - trucks | RER | kilogram | technosphere | other components, for electric lorry | glider
power electronics, for lorry | 180 | MobiTool - trucks | RER | kilogram | technosphere | power electronics, for lorry | powertrain
retarder, for lorry | 73.632 | MobiTool - trucks | RER | kilogram | technosphere | retarder, for lorry | powertrain
suspension, for lorry | 2180 | MobiTool - trucks | RER | kilogram | technosphere | suspension, for lorry | glider
tires and wheels, for lorry | 1100 | MobiTool - trucks | RER | kilogram | technosphere | tires and wheels, for lorry | glider
transmission, for lorry | 319.072 | MobiTool - trucks | RER | kilogram | technosphere | transmission, for lorry | powertrain
treatment of used lorry, 28 metric ton | -0.92857 | ecoinvent 3.9 cutoff | CH | unit | technosphere | used lorry, 28 metric ton | EoL
Activity | Medium duty truck, fuel cell electric, 26t gross weight, 2020, regional delivery
code | 7186cce3fad76e6f66cc88f5317632cc
comment | Electric motor power: 275 [kW]. Km over lifetime: 700000 [km]. Yearly mileage: 35000 [km/year]. Autonomy on a full tank/battery: 400 [km]. Tank-to-wheel efficiency: 32 [%]. Tank-to-wheel energy consumption: 8892 [kj/km]. Fuel cell system efficiency: 45 [%]. Battery capacity: 79 [kWh]. Fuel tank capacity: 988 [kWh]. Mass of battery: 792 [kg]. Available payload: 13408 [kg]. Payload: 7660 [kg]. Load factor: 57 [%]. Curb mass (excl. driver and cargo): 12516 [kg]. Driving mass (incl. driver and cargo): 20251 [kg].
description | Cradle-to-grave life cycle inventory of a medium duty truck over its lifetime. carculator_truck is a open-source parametrized truck model that produces life cycle inventories for any desired set of parameters value (lifetime, load factor, power, battery size, fuel blend, etc.): to produce your own inventories, go to https://github.com/romainsacchi/carculator_truck or contact carculator@psi.ch.
location | RER
production amount | 1
reference product | Medium duty truck
source | Source: Sacchi R., Bauer C. Life cycle inventories for on-road vehicles. Paul Scherrer Institut, 2023. DOI: 10.5281/zenodo.5156043
type | process
unit | unit
worksheet name | trucks_bw_ei_38
Exchanges
name | amount | database | location | unit | type | reference product | tag
Medium duty truck, fuel cell electric, 26t gross weight, 2020, regional delivery | 1 | MobiTool - trucks | RER | unit | production | Medium duty truck | other
Ancillary BoP | 31.6663 | MobiTool - trucks | GLO | kilogram | technosphere | Ancillary BoP | energy storage
Battery BoP | 396.425 | MobiTool - trucks | GLO | kilogram | technosphere | Battery BoP | energy storage
Battery cell, NMC-622 | 396.425 | MobiTool - trucks | GLO | kilogram | technosphere | Battery cell | energy storage
Essential BoP | 79.1658 | MobiTool - trucks | GLO | kilogram | technosphere | Essential BoP | energy storage
Fuel tank, compressed hydrogen gas, 700bar, with aluminium liner | 362 | MobiTool - trucks | RER | kilogram | technosphere | Hydrogen tank | energy storage
Glider lightweighting | 574.03 | MobiTool - trucks | GLO | kilogram | technosphere | Glider lightweighting | glider
Stack | 140.7393 | MobiTool - trucks | GLO | kilowatt | technosphere | Stack | energy storage
assembly operation, for lorry | 12516 | MobiTool - trucks | RER | kilogram | technosphere | assembly operation, for lorry
cabin, for lorry | 1300 | MobiTool - trucks | RER | kilogram | technosphere | cabin, for lorry | glider
frame, blanks and saddle, for lorry | 5221 | MobiTool - trucks | RER | kilogram | technosphere | frame, blanks and saddle, for lorry | glider
gearbox, for lorry | 220.896 | MobiTool - trucks | RER | kilogram | technosphere | gearbox, for lorry | powertrain
maintenance, lorry 28 metric ton | 0.92857 | ecoinvent 3.9 cutoff | CH | unit | technosphere | maintenance, lorry 28 metric ton | maintenance
market for converter, for electric passenger car | 25 | ecoinvent 3.9 cutoff | GLO | kilogram | technosphere | converter, for electric passenger car | energy storage
market for electric motor, electric passenger car | 210.3816 | ecoinvent 3.9 cutoff | GLO | kilogram | technosphere | electric motor, electric passenger car | powertrain
market for inverter, for electric passenger car | 18.6941 | ecoinvent 3.9 cutoff | GLO | kilogram | technosphere | inverter, for electric passenger car | energy storage
market for power distribution unit, for electric passenger car | 4 | ecoinvent 3.9 cutoff | GLO | kilogram | technosphere | power distribution unit, for electric passenger car | energy storage
market for used Li-ion battery | -792.85 | ecoinvent 3.9 cutoff | GLO | kilogram | technosphere | used Li-ion battery | other
other components, for electric lorry | 886 | MobiTool - trucks | RER | kilogram | technosphere | other components, for electric lorry | glider
power electronics, for lorry | 180 | MobiTool - trucks | RER | kilogram | technosphere | power electronics, for lorry | powertrain
retarder, for lorry | 73.632 | MobiTool - trucks | RER | kilogram | technosphere | retarder, for lorry | powertrain
suspension, for lorry | 2180 | MobiTool - trucks | RER | kilogram | technosphere | suspension, for lorry | glider
tires and wheels, for lorry | 1100 | MobiTool - trucks | RER | kilogram | technosphere | tires and wheels, for lorry | glider
transmission, for lorry | 319.072 | MobiTool - trucks | RER | kilogram | technosphere | transmission, for lorry | powertrain
treatment of used lorry, 28 metric ton | -0.92857 | ecoinvent 3.9 cutoff | CH | unit | technosphere | used lorry, 28 metric ton | EoL
Activity | Medium duty truck, fuel cell electric, 26t gross weight, 2020, urban delivery
code | 62795323f622289cef1419b6dac5e06c
comment | Electric motor power: 263 [kW]. Km over lifetime: 700000 [km]. Yearly mileage: 35000 [km/year]. Autonomy on a full tank/battery: 150 [km]. Tank-to-wheel efficiency: 32 [%]. Tank-to-wheel energy consumption: 9530 [kj/km]. Fuel cell system efficiency: 45 [%]. Battery capacity: 43 [kWh]. Fuel tank capacity: 397 [kWh]. Mass of battery: 438 [kg]. Available payload: 13927 [kg]. Payload: 7660 [kg]. Load factor: 54 [%]. Curb mass (excl. driver and cargo): 11997 [kg]. Driving mass (incl. driver and cargo): 19732 [kg].
description | Cradle-to-grave life cycle inventory of a medium duty truck over its lifetime. carculator_truck is a open-source parametrized truck model that produces life cycle inventories for any desired set of parameters value (lifetime, load factor, power, battery size, fuel blend, etc.): to produce your own inventories, go to https://github.com/romainsacchi/carculator_truck or contact carculator@psi.ch.
location | RER
production amount | 1
reference product | Medium duty truck
source | Source: Sacchi R., Bauer C. Life cycle inventories for on-road vehicles. Paul Scherrer Institut, 2023. DOI: 10.5281/zenodo.5156043
type | process
unit | unit
worksheet name | trucks_bw_ei_38
Exchanges
name | amount | database | location | unit | type | reference product | tag
Medium duty truck, fuel cell electric, 26t gross weight, 2020, urban delivery | 1 | MobiTool - trucks | RER | unit | production | Medium duty truck | other
Ancillary BoP | 60.7075 | MobiTool - trucks | GLO | kilogram | technosphere | Ancillary BoP | energy storage
Battery BoP | 219.1346 | MobiTool - trucks | GLO | kilogram | technosphere | Battery BoP | energy storage
Battery cell, NMC-622 | 219.1346 | MobiTool - trucks | GLO | kilogram | technosphere | Battery cell | energy storage
Essential BoP | 151.7687 | MobiTool - trucks | GLO | kilogram | technosphere | Essential BoP | energy storage
Fuel tank, compressed hydrogen gas, 700bar, with aluminium liner | 181 | MobiTool - trucks | RER | kilogram | technosphere | Hydrogen tank | energy storage
Glider lightweighting | 574.03 | MobiTool - trucks | GLO | kilogram | technosphere | Glider lightweighting | glider
Stack | 269.811 | MobiTool - trucks | GLO | kilowatt | technosphere | Stack | energy storage
assembly operation, for lorry | 11997 | MobiTool - trucks | RER | kilogram | technosphere | assembly operation, for lorry
cabin, for lorry | 1300 | MobiTool - trucks | RER | kilogram | technosphere | cabin, for lorry | glider
frame, blanks and saddle, for lorry | 5221 | MobiTool - trucks | RER | kilogram | technosphere | frame, blanks and saddle, for lorry | glider
gearbox, for lorry | 220.896 | MobiTool - trucks | RER | kilogram | technosphere | gearbox, for lorry | powertrain
maintenance, lorry 28 metric ton | 0.92857 | ecoinvent 3.9 cutoff | CH | unit | technosphere | maintenance, lorry 28 metric ton | maintenance
market for converter, for electric passenger car | 25 | ecoinvent 3.9 cutoff | GLO | kilogram | technosphere | converter, for electric passenger car | energy storage
market for electric motor, electric passenger car | 192.4612 | ecoinvent 3.9 cutoff | GLO | kilogram | technosphere | electric motor, electric passenger car | powertrain
market for inverter, for electric passenger car | 18.0891 | ecoinvent 3.9 cutoff | GLO | kilogram | technosphere | inverter, for electric passenger car | energy storage
market for power distribution unit, for electric passenger car | 4 | ecoinvent 3.9 cutoff | GLO | kilogram | technosphere | power distribution unit, for electric passenger car | energy storage
market for used Li-ion battery | -438.2691 | ecoinvent 3.9 cutoff | GLO | kilogram | technosphere | used Li-ion battery | other
other components, for electric lorry | 886 | MobiTool - trucks | RER | kilogram | technosphere | other components, for electric lorry | glider
power electronics, for lorry | 180 | MobiTool - trucks | RER | kilogram | technosphere | power electronics, for lorry | powertrain
retarder, for lorry | 73.632 | MobiTool - trucks | RER | kilogram | technosphere | retarder, for lorry | powertrain
suspension, for lorry | 2180 | MobiTool - trucks | RER | kilogram | technosphere | suspension, for lorry | glider
tires and wheels, for lorry | 1100 | MobiTool - trucks | RER | kilogram | technosphere | tires and wheels, for lorry | glider
transmission, for lorry | 319.072 | MobiTool - trucks | RER | kilogram | technosphere | transmission, for lorry | powertrain
treatment of used lorry, 28 metric ton | -0.92857 | ecoinvent 3.9 cutoff | CH | unit | technosphere | used lorry, 28 metric ton | EoL
Activity | Medium duty truck, plugin diesel hybrid, 18t gross weight, 2020, EURO-VI, urban delivery
code | 2650eff207390d600e13019075e27d14
comment | Combustion engine power: 192 [kW]. Electric motor power: 117 [kW]. Power share from combustion engine: 59 [%]. Km over lifetime: 693000 [km]. Yearly mileage: 42000 [km/year]. Autonomy on a full tank/battery: 150 [km]. Tank-to-wheel efficiency: 43 [%]. Tank-to-wheel energy consumption: 7159 [kj/km]. Battery capacity: 69 [kWh]. Fuel tank capacity: 242 [kWh]. Mass of battery: 583 [kg]. Available payload: 8488 [kg]. Payload: 3050 [kg]. Load factor: 35 [%]. Curb mass (excl. driver and cargo): 9436 [kg]. Driving mass (incl. driver and cargo): 12561 [kg].
description | Cradle-to-grave life cycle inventory of a medium duty truck over its lifetime. carculator_truck is a open-source parametrized truck model that produces life cycle inventories for any desired set of parameters value (lifetime, load factor, power, battery size, fuel blend, etc.): to produce your own inventories, go to https://github.com/romainsacchi/carculator_truck or contact carculator@psi.ch.
location | RER
production amount | 1
reference product | Medium duty truck, EURO-VI
source | Source: Sacchi R., Bauer C. Life cycle inventories for on-road vehicles. Paul Scherrer Institut, 2023. DOI: 10.5281/zenodo.5156043
type | process
unit | unit
worksheet name | trucks_bw_ei_38
Exchanges
name | amount | database | location | unit | type | reference product | tag
Medium duty truck, plugin diesel hybrid, 18t gross weight, 2020, EURO-VI, urban delivery | 1 | MobiTool - trucks | RER | unit | production | Medium duty truck, EURO-VI | other
Battery BoP | 327.3792 | MobiTool - trucks | GLO | kilogram | technosphere | Battery BoP | energy storage
Battery cell, NMC-622 | 491.0688 | MobiTool - trucks | GLO | kilogram | technosphere | Battery cell | energy storage
Glider lightweighting | 419.89 | MobiTool - trucks | GLO | kilogram | technosphere | Glider lightweighting | glider
assembly operation, for lorry | 9436 | MobiTool - trucks | RER | kilogram | technosphere | assembly operation, for lorry
cabin, for lorry | 900 | MobiTool - trucks | RER | kilogram | technosphere | cabin, for lorry | glider
exhaust system, for lorry | 134.3129 | MobiTool - trucks | RER | kilogram | technosphere | exhaust system, for lorry | powertrain
frame, blanks and saddle, for lorry | 3615 | MobiTool - trucks | RER | kilogram | technosphere | frame, blanks and saddle, for lorry | glider
fuel tank, for diesel vehicle | 20.1486 | MobiTool - trucks | RER | kilogram | technosphere | fuel tank | energy storage
gearbox, for lorry | 152.928 | MobiTool - trucks | RER | kilogram | technosphere | gearbox, for lorry | powertrain
internal combustion engine, for lorry | 569.5092 | MobiTool - trucks | RER | kilogram | technosphere | internal combustion engine, for lorry | powertrain
maintenance, lorry 16 metric ton | 1.125 | ecoinvent 3.9 cutoff | CH | unit | technosphere | maintenance, lorry 16 metric ton | maintenance
market for converter, for electric passenger car | 10.0763 | ecoinvent 3.9 cutoff | GLO | kilogram | technosphere | converter, for electric passenger car | energy storage
market for electric motor, electric passenger car | 96.931 | ecoinvent 3.9 cutoff | GLO | kilogram | technosphere | electric motor, electric passenger car | powertrain
market for inverter, for electric passenger car | 7.901 | ecoinvent 3.9 cutoff | GLO | kilogram | technosphere | inverter, for electric passenger car | energy storage
market for power distribution unit, for electric passenger car | 1.6122 | ecoinvent 3.9 cutoff | GLO | kilogram | technosphere | power distribution unit, for electric passenger car | energy storage
market for used Li-ion battery | -818.448 | ecoinvent 3.9 cutoff | GLO | kilogram | technosphere | used Li-ion battery | other
other components, for hybrid electric lorry | 614 | MobiTool - trucks | RER | kilogram | technosphere | other components, for hybrid electric lorry | glider
power electronics, for lorry | 125 | MobiTool - trucks | RER | kilogram | technosphere | power electronics, for lorry | powertrain
retarder, for lorry | 50.976 | MobiTool - trucks | RER | kilogram | technosphere | retarder, for lorry | powertrain
suspension, for lorry | 1721 | MobiTool - trucks | RER | kilogram | technosphere | suspension, for lorry | glider
tires and wheels, for lorry | 998 | MobiTool - trucks | RER | kilogram | technosphere | tires and wheels, for lorry | glider
transmission, for lorry | 220.896 | MobiTool - trucks | RER | kilogram | technosphere | transmission, for lorry | powertrain
treatment of used lorry, 16 metric ton | -1.125 | ecoinvent 3.9 cutoff | CH | unit | technosphere | used lorry, 16 metric ton | EoL
Activity | Medium duty truck, plugin diesel hybrid, 26t gross weight, 2020, EURO-VI, urban delivery
code | 22b118215b0771e19dd3e45523fc187f
comment | Combustion engine power: 223 [kW]. Electric motor power: 153 [kW]. Power share from combustion engine: 62 [%]. Km over lifetime: 700000 [km]. Yearly mileage: 35000 [km/year]. Autonomy on a full tank/battery: 150 [km]. Tank-to-wheel efficiency: 44 [%]. Tank-to-wheel energy consumption: 9818 [kj/km]. Battery capacity: 90 [kWh]. Fuel tank capacity: 337 [kWh]. Mass of battery: 749 [kg]. Available payload: 13101 [kg]. Payload: 7660 [kg]. Load factor: 58 [%]. Curb mass (excl. driver and cargo): 12823 [kg]. Driving mass (incl. driver and cargo): 20558 [kg].
description | Cradle-to-grave life cycle inventory of a medium duty truck over its lifetime. carculator_truck is a open-source parametrized truck model that produces life cycle inventories for any desired set of parameters value (lifetime, load factor, power, battery size, fuel blend, etc.): to produce your own inventories, go to https://github.com/romainsacchi/carculator_truck or contact carculator@psi.ch.
location | RER
production amount | 1
reference product | Medium duty truck, EURO-VI
source | Source: Sacchi R., Bauer C. Life cycle inventories for on-road vehicles. Paul Scherrer Institut, 2023. DOI: 10.5281/zenodo.5156043
type | process
unit | unit
worksheet name | trucks_bw_ei_38
Exchanges
name | amount | database | location | unit | type | reference product | tag
Medium duty truck, plugin diesel hybrid, 26t gross weight, 2020, EURO-VI, urban delivery | 1 | MobiTool - trucks | RER | unit | production | Medium duty truck, EURO-VI | other
Battery BoP | 413.3793 | MobiTool - trucks | GLO | kilogram | technosphere | Battery BoP | energy storage
Battery cell, NMC-622 | 620.069 | MobiTool - trucks | GLO | kilogram | technosphere | Battery cell | energy storage
Glider lightweighting | 574.03 | MobiTool - trucks | GLO | kilogram | technosphere | Glider lightweighting | glider
assembly operation, for lorry | 12823 | MobiTool - trucks | RER | kilogram | technosphere | assembly operation, for lorry
cabin, for lorry | 1300 | MobiTool - trucks | RER | kilogram | technosphere | cabin, for lorry | glider
exhaust system, for lorry | 202.1724 | MobiTool - trucks | RER | kilogram | technosphere | exhaust system, for lorry | powertrain
frame, blanks and saddle, for lorry | 5221 | MobiTool - trucks | RER | kilogram | technosphere | frame, blanks and saddle, for lorry | glider
fuel tank, for diesel vehicle | 24.0801 | MobiTool - trucks | RER | kilogram | technosphere | fuel tank | energy storage
gearbox, for lorry | 220.896 | MobiTool - trucks | RER | kilogram | technosphere | gearbox, for lorry | powertrain
internal combustion engine, for lorry | 655.9556 | MobiTool - trucks | RER | kilogram | technosphere | internal combustion engine, for lorry | powertrain
maintenance, lorry 28 metric ton | 0.92857 | ecoinvent 3.9 cutoff | CH | unit | technosphere | maintenance, lorry 28 metric ton | maintenance
market for converter, for electric passenger car | 9.4483 | ecoinvent 3.9 cutoff | GLO | kilogram | technosphere | converter, for electric passenger car | energy storage
market for electric motor, electric passenger car | 222.1403 | ecoinvent 3.9 cutoff | GLO | kilogram | technosphere | electric motor, electric passenger car | powertrain
market for inverter, for electric passenger car | 9.7035 | ecoinvent 3.9 cutoff | GLO | kilogram | technosphere | inverter, for electric passenger car | energy storage
market for power distribution unit, for electric passenger car | 1.5117 | ecoinvent 3.9 cutoff | GLO | kilogram | technosphere | power distribution unit, for electric passenger car | energy storage
market for used Li-ion battery | -1033.4483 | ecoinvent 3.9 cutoff | GLO | kilogram | technosphere | used Li-ion battery | other
other components, for hybrid electric lorry | 886 | MobiTool - trucks | RER | kilogram | technosphere | other components, for hybrid electric lorry | glider
power electronics, for lorry | 180 | MobiTool - trucks | RER | kilogram | technosphere | power electronics, for lorry | powertrain
retarder, for lorry | 73.632 | MobiTool - trucks | RER | kilogram | technosphere | retarder, for lorry | powertrain
suspension, for lorry | 2180 | MobiTool - trucks | RER | kilogram | technosphere | suspension, for lorry | glider
tires and wheels, for lorry | 1100 | MobiTool - trucks | RER | kilogram | technosphere | tires and wheels, for lorry | glider
transmission, for lorry | 319.072 | MobiTool - trucks | RER | kilogram | technosphere | transmission, for lorry | powertrain
treatment of used lorry, 28 metric ton | -0.92857 | ecoinvent 3.9 cutoff | CH | unit | technosphere | used lorry, 28 metric ton | EoL
Activity | Membrane
code | c383af26c49cb554f500e106934eb318
location | GLO
production amount | 1
reference product | Membrane
source | Miotti, M., Hofer, J. & Bauer, C. Integrated environmental and economic assessment of current and future fuel cell vehicles. Int J Life Cycle Assess 22, 94ï¿½110 (2017). https://doi.org/10.1007/s11367-015-0986-4
type | process
unit | kilowatt
worksheet name | trucks_bw_ei_38
Exchanges
name | amount | database | location | unit | type | reference product | tag
Membrane | 1 | MobiTool - trucks | GLO | kilowatt | production | Membrane | energy storage
market for titanium dioxide | 0.001905 | ecoinvent 3.9 cutoff | RoW | kilogram | technosphere | titanium dioxide | other
sulfuric acid production | 0.0081216 | ecoinvent 3.9 cutoff | RoW | kilogram | technosphere | sulfuric acid | other
tetrafluoroethylene production | 0.010926 | ecoinvent 3.9 cutoff | RoW | kilogram | technosphere | tetrafluoroethylene | other
Activity | Module fasteners
code | e79fa74106c7ca90348695531af9fb9d
location | GLO
production amount | 1
reference product | Module fasteners
source | Tobias S. Schmidt, Martin Beuse, Xiaojin Zhang, Bjarne Steffen, Simon F. Schneider, Alejandro Pena-Bello, Christian Bauer, and David Parra, Additional Emissions and Cost from Storing Electricity in Stationary Battery Systems, Environmental Science & Technology 2019 53 (7), 3379-3390, doi: 10.1021/acs.est.8b05317
type | process
unit | kilogram
worksheet name | trucks_bw_ei_38
Exchanges
name | amount | database | location | unit | type | reference product | tag
Module fasteners | 1 | MobiTool - trucks | GLO | kilogram | production | Module fasteners | energy storage
market for injection moulding | 0.042 | ecoinvent 3.9 cutoff | GLO | kilogram | technosphere | injection moulding | energy storage
market for metal working factory | 4.4e-10 | ecoinvent 3.9 cutoff | GLO | unit | technosphere | metal working factory | other
market for metal working, average for steel product manufacturing | 0.96 | ecoinvent 3.9 cutoff | GLO | kilogram | technosphere | metal working, average for steel product manufacturing | other
market for nylon 6 | 0.042 | ecoinvent 3.9 cutoff | RoW | kilogram | technosphere | nylon 6 | energy storage
market for plastic processing factory | 3.1e-11 | ecoinvent 3.9 cutoff | GLO | unit | technosphere | plastic processing factory | other
market for steel, low-alloyed | 0.96 | ecoinvent 3.9 cutoff | GLO | kilogram | technosphere | steel, low-alloyed | other
Activity | Module lid
code | 679c777ebe86be3ee537283cc644fa99
location | GLO
production amount | 1
reference product | Module lid
source | Tobias S. Schmidt, Martin Beuse, Xiaojin Zhang, Bjarne Steffen, Simon F. Schneider, Alejandro Pena-Bello, Christian Bauer, and David Parra, Additional Emissions and Cost from Storing Electricity in Stationary Battery Systems, Environmental Science & Technology 2019 53 (7), 3379-3390, doi: 10.1021/acs.est.8b05317
type | process
unit | kilogram
worksheet name | trucks_bw_ei_38
Exchanges
name | amount | database | location | unit | type | reference product | tag
Module lid | 1 | MobiTool - trucks | GLO | kilogram | production | Module lid | energy storage
market for acrylonitrile-butadiene-styrene copolymer | 1 | ecoinvent 3.9 cutoff | GLO | kilogram | technosphere | acrylonitrile-butadiene-styrene copolymer | other
market for injection moulding | 1 | ecoinvent 3.9 cutoff | GLO | kilogram | technosphere | injection moulding | energy storage
market for plastic processing factory | 7.4e-10 | ecoinvent 3.9 cutoff | GLO | unit | technosphere | plastic processing factory | other
Activity | Module packaging
code | c35c58c0ff316ae3c3895c1dc52f8ec6
location | GLO
production amount | 1
reference product | Module packaging
source | Tobias S. Schmidt, Martin Beuse, Xiaojin Zhang, Bjarne Steffen, Simon F. Schneider, Alejandro Pena-Bello, Christian Bauer, and David Parra, Additional Emissions and Cost from Storing Electricity in Stationary Battery Systems, Environmental Science & Technology 2019 53 (7), 3379-3390, doi: 10.1021/acs.est.8b05317
type | process
unit | kilogram
worksheet name | trucks_bw_ei_38
Exchanges
name | amount | database | location | unit | type | reference product | tag
Module packaging | 1 | MobiTool - trucks | GLO | kilogram | production | Module packaging | energy storage
Bimetallic busbars and washers | 0.034 | MobiTool - trucks | GLO | kilogram | technosphere | Bimetallic busbars and washers | energy storage
End-busbar aluminum | 0.0016 | MobiTool - trucks | GLO | kilogram | technosphere | End-busbar aluminum | energy storage
End-busbar copper | 0.0049 | MobiTool - trucks | GLO | kilogram | technosphere | End-busbar copper | energy storage
Inner frame | 0.4 | MobiTool - trucks | GLO | kilogram | technosphere | Inner frame | energy storage
Module fasteners | 0.048 | MobiTool - trucks | GLO | kilogram | technosphere | Module fasteners | energy storage
Module lid | 0.028 | MobiTool - trucks | GLO | kilogram | technosphere | Module lid | energy storage
Outer frame | 0.48 | MobiTool - trucks | GLO | kilogram | technosphere | Outer frame | energy storage
market for precious metal refinery | 1.9e-08 | ecoinvent 3.9 cutoff | GLO | unit | technosphere | precious metal refinery | other
market for transport, freight train | 0.2 | ecoinvent 3.9 cutoff | Europe without Switzerland | ton kilometer | technosphere | transport, freight train | other
market for transport, freight, lorry >32 metric ton, EURO6 | 0.1 | ecoinvent 3.9 cutoff | RER | ton kilometer | technosphere | transport, freight, lorry >32 metric ton, EURO6 | other
Activity | Multilayer pouch
code | cbdff338ab4d31912db8edafb40a343b
location | GLO
production amount | 1
reference product | Multilayer pouch
source | Tobias S. Schmidt, Martin Beuse, Xiaojin Zhang, Bjarne Steffen, Simon F. Schneider, Alejandro Pena-Bello, Christian Bauer, and David Parra, Additional Emissions and Cost from Storing Electricity in Stationary Battery Systems, Environmental Science & Technology 2019 53 (7), 3379-3390, doi: 10.1021/acs.est.8b05317
type | process
unit | kilogram
worksheet name | trucks_bw_ei_38
Exchanges
name | amount | database | location | unit | type | reference product | tag
Multilayer pouch | 1 | MobiTool - trucks | GLO | kilogram | production | Multilayer pouch | energy storage
aluminium ingot, primary, to aluminium, wrought alloy market | 1 | ecoinvent 3.9 cutoff | GLO | kilogram | technosphere | aluminium, wrought alloy | other
market for aluminium casting facility | 7.7e-11 | ecoinvent 3.9 cutoff | GLO | unit | technosphere | aluminium casting facility | other
market for injection moulding | 0.47 | ecoinvent 3.9 cutoff | GLO | kilogram | technosphere | injection moulding | energy storage
market for nylon 6 | 0.08 | ecoinvent 3.9 cutoff | RoW | kilogram | technosphere | nylon 6 | energy storage
market for packaging film, low density polyethylene | 0.025 | ecoinvent 3.9 cutoff | GLO | kilogram | technosphere | packaging film, low density polyethylene | other
market for plastic processing factory | 3.5e-10 | ecoinvent 3.9 cutoff | GLO | unit | technosphere | plastic processing factory | other
market for polyethylene terephthalate, granulate, amorphous | 0.078 | ecoinvent 3.9 cutoff | GLO | kilogram | technosphere | polyethylene terephthalate, granulate, amorphous | other
market for polypropylene, granulate | 0.32 | ecoinvent 3.9 cutoff | GLO | kilogram | technosphere | polypropylene, granulate | other
market for sheet rolling, aluminium | 0.5 | ecoinvent 3.9 cutoff | GLO | kilogram | technosphere | sheet rolling, aluminium | other
Activity | NCA electrode material (LiNi0.8Co0.15Al0.05O2)
code | f020c55b4fae927c2fa5c69a88d1f418
location | JP
production amount | 1
reference product | NCA electrode material (LiNi0.8Co0.15Al0.05O2)
source | Tobias S. Schmidt, Martin Beuse, Xiaojin Zhang, Bjarne Steffen, Simon F. Schneider, Alejandro Pena-Bello, Christian Bauer, and David Parra, Additional Emissions and Cost from Storing Electricity in Stationary Battery Systems, Environmental Science & Technology 2019 53 (7), 3379-3390, doi: 10.1021/acs.est.8b05317
type | process
unit | kilogram
worksheet name | trucks_bw_ei_38
Exchanges
name | amount | database | location | unit | categories | type | reference product | tag
Nitrogen oxides | 1.37 | biosphere3 |  | kilogram | air::urban air close to ground | biosphere |  | direct - exhaust
NCA electrode material (LiNi0.8Co0.15Al0.05O2) | 1 | MobiTool - trucks | JP | kilogram |  | production | NCA electrode material (LiNi0.8Co0.15Al0.05O2) | energy storage
aluminium hydroxide production | 0.04 | ecoinvent 3.9 cutoff | CN | kilogram |  | technosphere | aluminium hydroxide | other
cobalt production | 0.09 | ecoinvent 3.9 cutoff | GLO | kilogram |  | technosphere | cobalt | energy storage
heat production, natural gas, at industrial furnace low-NOx >100kW | 2.96 | ecoinvent 3.9 cutoff | Europe without Switzerland | megajoule |  | technosphere | heat, district or industrial, natural gas | other
hydrogen peroxide production, product in 50% solution state | 0.46 | ecoinvent 3.9 cutoff | RER | kilogram |  | technosphere | hydrogen peroxide, without water, in 50% solution state | energy chain
lithium hydroxide production | 0.27 | ecoinvent 3.9 cutoff | GLO | kilogram |  | technosphere | lithium hydroxide | energy storage
market for sodium hydroxide, without water, in 50% solution state | 1.25 | ecoinvent 3.9 cutoff | GLO | kilogram |  | technosphere | sodium hydroxide, without water, in 50% solution state | other
market for tap water | 55 | ecoinvent 3.9 cutoff | Europe without Switzerland | kilogram |  | technosphere | tap water | other
market group for electricity, medium voltage | 1.88 | ecoinvent 3.9 cutoff | GLO | kilowatt hour |  | technosphere | electricity, medium voltage | energy chain
nickel mine operation and benefication to nickel concentrate, 7% Ni | 0.49 | ecoinvent 3.9 cutoff | CN | kilogram |  | technosphere | nickel concentrate, 7% Ni | other
nitric acid production, product in 50% solution state | 1.97 | ecoinvent 3.9 cutoff | RER w/o RU | kilogram |  | technosphere | nitric acid, without water, in 50% solution state | other
treatment of wastewater, average, wastewater treatment | -0.05 | ecoinvent 3.9 cutoff | CH | cubic meter |  | technosphere | wastewater, average | other
Activity | Negative current collector Cu
code | c44c1080794b651648045e2498fec28f
location | GLO
production amount | 1
reference product | Negative current collector Cu
source | Tobias S. Schmidt, Martin Beuse, Xiaojin Zhang, Bjarne Steffen, Simon F. Schneider, Alejandro Pena-Bello, Christian Bauer, and David Parra, Additional Emissions and Cost from Storing Electricity in Stationary Battery Systems, Environmental Science & Technology 2019 53 (7), 3379-3390, doi: 10.1021/acs.est.8b05317
type | process
unit | kilogram
worksheet name | trucks_bw_ei_38
Exchanges
name | amount | database | location | unit | type | reference product | tag
Negative current collector Cu | 1 | MobiTool - trucks | GLO | kilogram | production | Negative current collector Cu | energy storage
market for copper, anode | 1 | ecoinvent 3.9 cutoff | GLO | kilogram | technosphere | copper, anode | energy storage
market for metal working factory | 4.6e-10 | ecoinvent 3.9 cutoff | GLO | unit | technosphere | metal working factory | other
market for sheet rolling, copper | 1 | ecoinvent 3.9 cutoff | GLO | kilogram | technosphere | sheet rolling, copper | other
Activity | Negative electrode paste
code | a7821599f0932be0ead41726b6bb1e0e
location | GLO
production amount | 1
reference product | Negative electrode paste
source | Tobias S. Schmidt, Martin Beuse, Xiaojin Zhang, Bjarne Steffen, Simon F. Schneider, Alejandro Pena-Bello, Christian Bauer, and David Parra, Additional Emissions and Cost from Storing Electricity in Stationary Battery Systems, Environmental Science & Technology 2019 53 (7), 3379-3390, doi: 10.1021/acs.est.8b05317
type | process
unit | kilogram
worksheet name | trucks_bw_ei_38
Exchanges
name | amount | database | location | unit | type | reference product | tag
Negative electrode paste | 1 | MobiTool - trucks | GLO | kilogram | production | Negative electrode paste | energy storage
market for N-methyl-2-pyrrolidone | 0.94 | ecoinvent 3.9 cutoff | GLO | kilogram | technosphere | N-methyl-2-pyrrolidone | other
market for acrylic acid | 0.02 | ecoinvent 3.9 cutoff | RoW | kilogram | technosphere | acrylic acid | other
market for anode, graphite, for Li-ion battery | 0.96 | ecoinvent 3.9 cutoff | CN | kilogram | technosphere | anode, graphite, for Li-ion battery | other
market for carboxymethyl cellulose, powder | 0.02 | ecoinvent 3.9 cutoff | GLO | kilogram | technosphere | carboxymethyl cellulose, powder | other
market for chemical factory, organics | 4e-10 | ecoinvent 3.9 cutoff | GLO | unit | technosphere | chemical factory, organics | other
Activity | Ni1/3Co1/3Mn1/3(OH)2
code | 0b4fbf27177bd88fcd6584c8d8c6d343
location | GLO
production amount | 1
reference product | Ni1/3Co1/3Mn1/3(OH)2
source | Tobias S. Schmidt, Martin Beuse, Xiaojin Zhang, Bjarne Steffen, Simon F. Schneider, Alejandro Pena-Bello, Christian Bauer, and David Parra, Additional Emissions and Cost from Storing Electricity in Stationary Battery Systems, Environmental Science & Technology 2019 53 (7), 3379-3390, doi: 10.1021/acs.est.8b05317
type | process
unit | kilogram
worksheet name | trucks_bw_ei_38
Exchanges
name | amount | database | location | unit | categories | type | reference product | tag
Sulfate | 1.6 | biosphere3 |  | kilogram | water | biosphere |  | other
Ni1/3Co1/3Mn1/3(OH)2 | 1 | MobiTool - trucks | GLO | kilogram |  | production | Ni1/3Co1/3Mn1/3(OH)2 | energy storage
Cobalt sulfate | 0.57 | MobiTool - trucks | GLO | kilogram |  | technosphere | Cobalt sulfate | energy storage
market for chemical factory, organics | 4e-10 | ecoinvent 3.9 cutoff | GLO | unit |  | technosphere | chemical factory, organics | other
market for manganese sulfate | 0.55 | ecoinvent 3.9 cutoff | GLO | kilogram |  | technosphere | manganese sulfate | other
market for nickel sulfate | 0.57 | ecoinvent 3.9 cutoff | GLO | kilogram |  | technosphere | nickel sulfate | energy storage
market for soda ash, light | 0.88 | ecoinvent 3.9 cutoff | GLO | kilogram |  | technosphere | soda ash, light | other
Activity | Ni3/5Co1/5Mn1/5(OH)2
code | cd75bd4fce319d18634ef94cbd1fe86f
location | GLO
production amount | 1
reference product | Ni1/3Co1/3Mn1/3(OH)2
source | Tobias S. Schmidt, Martin Beuse, Xiaojin Zhang, Bjarne Steffen, Simon F. Schneider, Alejandro Pena-Bello, Christian Bauer, and David Parra, Additional Emissions and Cost from Storing Electricity in Stationary Battery Systems, Environmental Science & Technology 2019 53 (7), 3379-3390, doi: 10.1021/acs.est.8b05317
type | process
unit | kilogram
worksheet name | trucks_bw_ei_38
Exchanges
name | amount | database | location | unit | categories | type | reference product | tag
Sulfate | 1.6 | biosphere3 |  | kilogram | water | biosphere |  | other
Ni3/5Co1/5Mn1/5(OH)2 | 1 | MobiTool - trucks | GLO | kilogram |  | production | Ni1/3Co1/3Mn1/3(OH)2 | other
Cobalt sulfate | 0.34 | MobiTool - trucks | GLO | kilogram |  | technosphere | Cobalt sulfate | energy storage
market for chemical factory, organics | 4e-10 | ecoinvent 3.9 cutoff | GLO | unit |  | technosphere | chemical factory, organics | other
market for manganese sulfate | 0.34 | ecoinvent 3.9 cutoff | GLO | kilogram |  | technosphere | manganese sulfate | other
market for nickel sulfate | 1.026 | ecoinvent 3.9 cutoff | GLO | kilogram |  | technosphere | nickel sulfate | energy storage
market for soda ash, light | 0.88 | ecoinvent 3.9 cutoff | GLO | kilogram |  | technosphere | soda ash, light | other
Activity | Outer frame
code | 1d2cf325983ca2a4dffc26f54ffd5862
location | GLO
production amount | 1
reference product | Outer frame
source | Tobias S. Schmidt, Martin Beuse, Xiaojin Zhang, Bjarne Steffen, Simon F. Schneider, Alejandro Pena-Bello, Christian Bauer, and David Parra, Additional Emissions and Cost from Storing Electricity in Stationary Battery Systems, Environmental Science & Technology 2019 53 (7), 3379-3390, doi: 10.1021/acs.est.8b05317
type | process
unit | kilogram
worksheet name | trucks_bw_ei_38
Exchanges
name | amount | database | location | unit | type | reference product | tag
Outer frame | 1 | MobiTool - trucks | GLO | kilogram | production | Outer frame | energy storage
market for aluminium casting facility | 1.1e-10 | ecoinvent 3.9 cutoff | GLO | unit | technosphere | aluminium casting facility | other
market for aluminium scrap, new | 0.7 | ecoinvent 3.9 cutoff | RER | kilogram | technosphere | aluminium scrap, new | other
market for anodising, aluminium sheet | 0.03 | ecoinvent 3.9 cutoff | GLO | square meter | technosphere | anodising, aluminium sheet | other
market for injection moulding | 0.3 | ecoinvent 3.9 cutoff | GLO | kilogram | technosphere | injection moulding | energy storage
market for nylon 6-6, glass-filled | 0.3 | ecoinvent 3.9 cutoff | RoW | kilogram | technosphere | nylon 6-6, glass-filled | energy storage
market for plastic processing factory | 2.2e-10 | ecoinvent 3.9 cutoff | GLO | unit | technosphere | plastic processing factory | other
market for sheet rolling, aluminium | 0.7 | ecoinvent 3.9 cutoff | GLO | kilogram | technosphere | sheet rolling, aluminium | other
Activity | Overhead lines
code | 1d848d2dde551d44fb374ae1efebfd2e
description | Catenary lines needed per km. Copper cables without plastics insulation. Used copper working dataset as a proxy for cable production.
location | RER
production amount | 1
reference product | Overhead lines
source | https://doi.org/10.3390/su10041148
type | process
unit | unit
worksheet name | trucks_bw_ei_38
Exchanges
name | amount | database | location | unit | type | reference product | tag
Overhead lines | 1 | MobiTool - trucks | RER | unit | production | Overhead lines | other
market for copper, cathode | 4800 | ecoinvent 3.9 cutoff | GLO | kilogram | technosphere | copper, cathode | energy storage
metal working, average for copper product manufacturing | 4800 | ecoinvent 3.9 cutoff | RER | kilogram | technosphere | metal working, average for copper product manufacturing | other
Activity | PEM Fuel Cell
code | ba45d156c1d859486c957b2e5aceea95
location | GLO
production amount | 1
reference product | PEM Fuel Cell
source | Simons, A. and Bauer, C. (2015). A life-cycle perspective on automotive fuel cells, Applied Energy, doi:10.1016/j.apenergy.2015.02.049
type | process
unit | kilowatt
worksheet name | trucks_bw_ei_38
Exchanges
name | amount | database | location | unit | type | reference product | tag
PEM Fuel Cell | 1 | MobiTool - trucks | GLO | kilowatt | production | PEM Fuel Cell | energy chain
Ancillary BoP | 0.3725 | MobiTool - trucks | GLO | kilogram | technosphere | Ancillary BoP | energy storage
Essential BoP | 0.5997 | MobiTool - trucks | GLO | kilogram | technosphere | Essential BoP | energy storage
Stack | 1.125 | MobiTool - trucks | GLO | kilowatt | technosphere | Stack | energy storage
Activity | PEM electrolyzer, ACDC Converter
code | d4f9d135acc17a28d91290fcee2563a7
location | GLO
production amount | 1
reference product | PEM electrolyzer, ACDC Converter
source | Simons, A. and Bauer, C. (2015). A life-cycle perspective on automotive fuel cells, Applied Energy, doi:10.1016/j.apenergy.2015.02.049
type | process
unit | unit
worksheet name | trucks_bw_ei_38
Exchanges
name | amount | database | location | unit | type | reference product | tag
PEM electrolyzer, ACDC Converter | 1 | MobiTool - trucks | GLO | unit | production | PEM electrolyzer, ACDC Converter | energy chain
transformer and rectifier unit, for electrolyzer | 0.09476 | MobiTool - trucks | GLO | unit | technosphere | transformer and rectifier unit, for electrolyzer | energy chain
Activity | PEM electrolyzer, Balance of Plant
code | fdb4bff11b77ec69e5f941a9884aee0c
location | GLO
production amount | 1
reference product | PEM electrolyzer, Balance of Plant
source | Simons, A. and Bauer, C. (2015). A life-cycle perspective on automotive fuel cells, Applied Energy, doi:10.1016/j.apenergy.2015.02.049
type | process
unit | unit
worksheet name | trucks_bw_ei_38
Exchanges
name | amount | database | location | unit | type | reference product | tag
PEM electrolyzer, Balance of Plant | 1 | MobiTool - trucks | GLO | unit | production | PEM electrolyzer, Balance of Plant | energy chain
market for aluminium, wrought alloy | 23.1937 | ecoinvent 3.9 cutoff | GLO | kilogram | technosphere | aluminium, wrought alloy | other
market for cast iron | 24.74 | ecoinvent 3.9 cutoff | GLO | kilogram | technosphere | cast iron | other
market for polyethylene, high density, granulate | 46.3874 | ecoinvent 3.9 cutoff | GLO | kilogram | technosphere | polyethylene, high density, granulate | other
market for polypropylene, granulate | 77.3124 | ecoinvent 3.9 cutoff | GLO | kilogram | technosphere | polypropylene, granulate | other
market for steel, chromium steel 18/8 | 34.0174 | ecoinvent 3.9 cutoff | GLO | kilogram | technosphere | steel, chromium steel 18/8 | other
market for steel, low-alloyed | 114.4223 | ecoinvent 3.9 cutoff | GLO | kilogram | technosphere | steel, low-alloyed | other
Activity | PEM electrolyzer, Operation and Maintenance
code | 7cfd151b63be6102337bd168182116c1
location | RER
production amount | 1
reference product | PEM electrolyzer, Operation and Maintenance
source | Simons, A. and Bauer, C. (2015). A life-cycle perspective on automotive fuel cells, Applied Energy, doi:10.1016/j.apenergy.2015.02.049
type | process
unit | hour
worksheet name | trucks_bw_ei_38
Exchanges
name | amount | database | location | unit | type | reference product | tag
PEM electrolyzer, Operation and Maintenance | 1 | MobiTool - trucks | RER | hour | production | PEM electrolyzer, Operation and Maintenance | energy chain
cast iron production | 0.27397 | ecoinvent 3.9 cutoff | RoW | kilogram | technosphere | cast iron | other
market for heat, district or industrial, other than natural gas | 1.6438 | ecoinvent 3.9 cutoff | Europe without Switzerland | megajoule | technosphere | heat, district or industrial, other than natural gas | other
reinforcing steel production | 0.59361 | ecoinvent 3.9 cutoff | Europe without Austria | kilogram | technosphere | reinforcing steel | other
sheet rolling, chromium steel | 0.18493 | ecoinvent 3.9 cutoff | RoW | kilogram | technosphere | sheet rolling, chromium steel | other
sheet rolling, steel | 0.091324 | ecoinvent 3.9 cutoff | RoW | kilogram | technosphere | sheet rolling, steel | other
steel production, chromium steel 18/8, hot rolled | 0.18493 | ecoinvent 3.9 cutoff | RoW | kilogram | technosphere | steel, chromium steel 18/8, hot rolled | other
Activity | PEM electrolyzer, Stack
code | 2eb770529d4f0e8d62a17a1ad9b68bc2
location | GLO
production amount | 1
reference product | PEM electrolyzer, Stack
source | Simons, A. and Bauer, C. (2015). A life-cycle perspective on automotive fuel cells, Applied Energy, doi:10.1016/j.apenergy.2015.02.049
type | process
unit | unit
worksheet name | trucks_bw_ei_38
Exchanges
name | amount | database | location | unit | type | reference product | tag
PEM electrolyzer, Stack | 1 | MobiTool - trucks | GLO | unit | production | PEM electrolyzer, Stack | energy chain
market for aluminium, wrought alloy | 15 | ecoinvent 3.9 cutoff | GLO | kilogram | technosphere | aluminium, wrought alloy | other
market for carbon black | 0.0083333 | ecoinvent 3.9 cutoff | GLO | kilogram | technosphere | carbon black | energy storage
market for extrusion, plastic film | 3.2179 | ecoinvent 3.9 cutoff | GLO | kilogram | technosphere | extrusion, plastic film | other
market for graphite | 5 | ecoinvent 3.9 cutoff | GLO | kilogram | technosphere | graphite | energy storage
market for municipal solid waste | 5.0083 | ecoinvent 3.9 cutoff | RoW | kilogram | technosphere | municipal solid waste | other
market for platinum | 0.075 | ecoinvent 3.9 cutoff | GLO | kilogram | technosphere | platinum | energy storage
market for steel, chromium steel 18/8, hot rolled | 8.3333 | ecoinvent 3.9 cutoff | GLO | kilogram | technosphere | steel, chromium steel 18/8, hot rolled | other
market for synthetic rubber | 0.48333 | ecoinvent 3.9 cutoff | GLO | kilogram | technosphere | synthetic rubber | other
market for titanium dioxide | 13.3333 | ecoinvent 3.9 cutoff | RoW | kilogram | technosphere | titanium dioxide | other
market for waste plastic, industrial electronics | 3.2179 | ecoinvent 3.9 cutoff | RoW | kilogram | technosphere | waste plastic, industrial electronics | other
market for waste rubber, unspecified | 0.48333 | ecoinvent 3.9 cutoff | RoW | kilogram | technosphere | waste rubber, unspecified | other
Activity | Pipe fitting
code | 3158a5178bae809cbb6a63f4afb706d5
location | GLO
production amount | 1
reference product | Pipe fitting
source | Tobias S. Schmidt, Martin Beuse, Xiaojin Zhang, Bjarne Steffen, Simon F. Schneider, Alejandro Pena-Bello, Christian Bauer, and David Parra, Additional Emissions and Cost from Storing Electricity in Stationary Battery Systems, Environmental Science & Technology 2019 53 (7), 3379-3390, doi: 10.1021/acs.est.8b05317
type | process
unit | kilogram
worksheet name | trucks_bw_ei_38
Exchanges
name | amount | database | location | unit | type | reference product | tag
Pipe fitting | 1 | MobiTool - trucks | GLO | kilogram | production | Pipe fitting | other
market for injection moulding | 1 | ecoinvent 3.9 cutoff | GLO | kilogram | technosphere | injection moulding | energy storage
market for plastic processing factory | 7.4e-10 | ecoinvent 3.9 cutoff | GLO | unit | technosphere | plastic processing factory | other
market for polyvinylchloride, suspension polymerised | 0.75 | ecoinvent 3.9 cutoff | GLO | kilogram | technosphere | polyvinylchloride, suspension polymerised | other
market for synthetic rubber | 0.25 | ecoinvent 3.9 cutoff | GLO | kilogram | technosphere | synthetic rubber | other
Activity | Polyacrylonitrile production (PAN) by polymerisation
code | 7f165c584cfb824fb8b3b4f139b4d9c2
location | RER
production amount | 1
reference product | Polyacrylonitrile
source | Benitez A, Wulf C, de Palmenaer A, Lengersdorf M, RÃ¶ding T, Grube T, et al. Ecological assessment of fuel cell electric vehicles with special focus on type IV carbon fiber hydrogen tank. J Clean Prod 2021, 278:123277. https://doi.org/10.1016/j.jclepro.2020.123277.
type | process
unit | kilogram
worksheet name | trucks_bw_ei_38
Exchanges
name | amount | database | location | unit | type | reference product | tag
Polyacrylonitrile production (PAN) by polymerisation | 1 | MobiTool - trucks | RER | kilogram | production | Polyacrylonitrile | other
market for acrylic acid | 0.01 | ecoinvent 3.9 cutoff | RER | kilogram | technosphere | acrylic acid | other
market for acrylonitrile | 1.1201 | ecoinvent 3.9 cutoff | GLO | kilogram | technosphere | acrylonitrile | other
market for heat, from steam, in chemical industry | 49.7161 | ecoinvent 3.9 cutoff | RER | megajoule | technosphere | heat, from steam, in chemical industry | other
market for methyl acrylate | 0.05 | ecoinvent 3.9 cutoff | GLO | kilogram | technosphere | methyl acrylate | other
market for water, deionised | 0.76483 | ecoinvent 3.9 cutoff | Europe without Switzerland | kilogram | technosphere | water, deionised | other
Activity | Positive active material, NMC-111
code | 1cda3fe507ae50ad473487124e895488
location | GLO
production amount | 1
reference product | Positive active material
source | Tobias S. Schmidt, Martin Beuse, Xiaojin Zhang, Bjarne Steffen, Simon F. Schneider, Alejandro Pena-Bello, Christian Bauer, and David Parra, Additional Emissions and Cost from Storing Electricity in Stationary Battery Systems, Environmental Science & Technology 2019 53 (7), 3379-3390, doi: 10.1021/acs.est.8b05313
type | process
unit | kilogram
worksheet name | trucks_bw_ei_38
Exchanges
name | amount | database | location | unit | categories | type | reference product | tag
Heat, waste | 5.5 | biosphere3 |  | megajoule | air | biosphere |  | other
Positive active material, NMC-111 | 1 | MobiTool - trucks | GLO | kilogram |  | production | Positive active material | energy storage
Ni1/3Co1/3Mn1/3(OH)2 | 0.95 | MobiTool - trucks | GLO | kilogram |  | technosphere | Ni1/3Co1/3Mn1/3(OH)2 | energy storage
market for chemical factory, organics | 4.6e-10 | ecoinvent 3.9 cutoff | GLO | unit |  | technosphere | chemical factory, organics | other
market for heat, future | 0.55 | ecoinvent 3.9 cutoff | GLO | megajoule |  | technosphere | heat, future | other
market for lithium hydroxide | 0.25 | ecoinvent 3.9 cutoff | GLO | kilogram |  | technosphere | lithium hydroxide | other
Activity | Positive active material, NMC-622
code | 87b6856e5c9b7d49366c028e34f0cf05
location | GLO
production amount | 1
reference product | Positive active material
source | Tobias S. Schmidt, Martin Beuse, Xiaojin Zhang, Bjarne Steffen, Simon F. Schneider, Alejandro Pena-Bello, Christian Bauer, and David Parra, Additional Emissions and Cost from Storing Electricity in Stationary Battery Systems, Environmental Science & Technology 2019 53 (7), 3379-3390, doi: 10.1021/acs.est.8b05313
type | process
unit | kilogram
worksheet name | trucks_bw_ei_38
Exchanges
name | amount | database | location | unit | categories | type | reference product | tag
Heat, waste | 5.5 | biosphere3 |  | megajoule | air | biosphere |  | other
Positive active material, NMC-622 | 1 | MobiTool - trucks | GLO | kilogram |  | production | Positive active material | energy storage
Ni3/5Co1/5Mn1/5(OH)2 | 0.95 | MobiTool - trucks | GLO | kilogram |  | technosphere | Ni1/3Co1/3Mn1/3(OH)2 | other
market for chemical factory, organics | 4.6e-10 | ecoinvent 3.9 cutoff | GLO | unit |  | technosphere | chemical factory, organics | other
market for heat, future | 0.55 | ecoinvent 3.9 cutoff | GLO | megajoule |  | technosphere | heat, future | other
market for lithium hydroxide | 0.25 | ecoinvent 3.9 cutoff | GLO | kilogram |  | technosphere | lithium hydroxide | other
Activity | Positive current collector Al
code | fff6d7d4489b628e8c077b40d3213052
location | GLO
production amount | 1
reference product | Positive current collector Al
source | Tobias S. Schmidt, Martin Beuse, Xiaojin Zhang, Bjarne Steffen, Simon F. Schneider, Alejandro Pena-Bello, Christian Bauer, and David Parra, Additional Emissions and Cost from Storing Electricity in Stationary Battery Systems, Environmental Science & Technology 2019 53 (7), 3379-3390, doi: 10.1021/acs.est.8b05313
type | process
unit | kilogram
worksheet name | trucks_bw_ei_38
Exchanges
name | amount | database | location | unit | type | reference product | tag
Positive current collector Al | 1 | MobiTool - trucks | GLO | kilogram | production | Positive current collector Al | energy storage
aluminium ingot, primary, to aluminium, wrought alloy market | 1 | ecoinvent 3.9 cutoff | GLO | kilogram | technosphere | aluminium, wrought alloy | other
market for aluminium casting facility | 1.5e-10 | ecoinvent 3.9 cutoff | GLO | unit | technosphere | aluminium casting facility | other
market for sheet rolling, aluminium | 1 | ecoinvent 3.9 cutoff | GLO | kilogram | technosphere | sheet rolling, aluminium | other
Activity | Positive electrode paste, NMC-111
code | e47d10db05b87d5208ce0caba5f6933b
location | GLO
production amount | 1
reference product | Positive electrode paste
source | Tobias S. Schmidt, Martin Beuse, Xiaojin Zhang, Bjarne Steffen, Simon F. Schneider, Alejandro Pena-Bello, Christian Bauer, and David Parra, Additional Emissions and Cost from Storing Electricity in Stationary Battery Systems, Environmental Science & Technology 2019 53 (7), 3379-3390, doi: 10.1021/acs.est.8b05313
type | process
unit | kilogram
worksheet name | trucks_bw_ei_38
Exchanges
name | amount | database | location | unit | type | reference product | tag
Positive electrode paste, NMC-111 | 1 | MobiTool - trucks | GLO | kilogram | production | Positive electrode paste | energy storage
Positive active material, NMC-111 | 0.94 | MobiTool - trucks | GLO | kilogram | technosphere | Positive active material | energy storage
market for N-methyl-2-pyrrolidone | 0.41 | ecoinvent 3.9 cutoff | GLO | kilogram | technosphere | N-methyl-2-pyrrolidone | other
market for carbon black | 0.02 | ecoinvent 3.9 cutoff | GLO | kilogram | technosphere | carbon black | energy storage
market for chemical factory, organics | 4e-10 | ecoinvent 3.9 cutoff | GLO | unit | technosphere | chemical factory, organics | other
market for polyvinylfluoride | 0.04 | ecoinvent 3.9 cutoff | GLO | kilogram | technosphere | polyvinylfluoride | other
Activity | Positive electrode paste, NMC-622
code | 5e54389044b5fd0041b90ed2519da3c0
location | GLO
production amount | 1
reference product | Positive electrode paste
source | Tobias S. Schmidt, Martin Beuse, Xiaojin Zhang, Bjarne Steffen, Simon F. Schneider, Alejandro Pena-Bello, Christian Bauer, and David Parra, Additional Emissions and Cost from Storing Electricity in Stationary Battery Systems, Environmental Science & Technology 2019 53 (7), 3379-3390, doi: 10.1021/acs.est.8b05313
type | process
unit | kilogram
worksheet name | trucks_bw_ei_38
Exchanges
name | amount | database | location | unit | type | reference product | tag
Positive electrode paste, NMC-622 | 1 | MobiTool - trucks | GLO | kilogram | production | Positive electrode paste | energy storage
Positive active material, NMC-622 | 0.94 | MobiTool - trucks | GLO | kilogram | technosphere | Positive active material | energy storage
market for N-methyl-2-pyrrolidone | 0.41 | ecoinvent 3.9 cutoff | GLO | kilogram | technosphere | N-methyl-2-pyrrolidone | other
market for carbon black | 0.02 | ecoinvent 3.9 cutoff | GLO | kilogram | technosphere | carbon black | energy storage
market for chemical factory, organics | 4e-10 | ecoinvent 3.9 cutoff | GLO | unit | technosphere | chemical factory, organics | other
market for polyvinylfluoride | 0.04 | ecoinvent 3.9 cutoff | GLO | kilogram | technosphere | polyvinylfluoride | other
Activity | Radiator
code | ff87a41af171eae2de562068304ba1ea
location | GLO
production amount | 1
reference product | Radiator
source | Tobias S. Schmidt, Martin Beuse, Xiaojin Zhang, Bjarne Steffen, Simon F. Schneider, Alejandro Pena-Bello, Christian Bauer, and David Parra, Additional Emissions and Cost from Storing Electricity in Stationary Battery Systems, Environmental Science & Technology 2019 53 (7), 3379-3390, doi: 10.1021/acs.est.8b05317
type | process
unit | kilogram
worksheet name | trucks_bw_ei_38
Exchanges
name | amount | database | location | unit | type | reference product | tag
Radiator | 1 | MobiTool - trucks | GLO | kilogram | production | Radiator | energy storage
aluminium ingot, primary, to aluminium, wrought alloy market | 1 | ecoinvent 3.9 cutoff | GLO | kilogram | technosphere | aluminium, wrought alloy | other
market for aluminium casting facility | 1.5e-10 | ecoinvent 3.9 cutoff | GLO | unit | technosphere | aluminium casting facility | other
market for sheet rolling, aluminium | 1 | ecoinvent 3.9 cutoff | GLO | kilogram | technosphere | sheet rolling, aluminium | other
market for transport, freight train | 0.2 | ecoinvent 3.9 cutoff | Europe without Switzerland | ton kilometer | technosphere | transport, freight train | other
market for transport, freight, lorry >32 metric ton, EURO6 | 0.1 | ecoinvent 3.9 cutoff | RER | ton kilometer | technosphere | transport, freight, lorry >32 metric ton, EURO6 | other
Activity | Refined Waste Cooking Oil {RER} ¦ Refining of waste cooking oil Europe ¦ Alloc Rec, U
code | 6007ee1b7ddc21dbf5cfa610f9782bf7
description | Internal document to PSI. Inventories on first, second and third generation biofuels production. Has NOT been peer-reviewed.
location | RER
production amount | 1
reference product | Refined Waste Cooking Oil {RER} ¦ Refining of waste cooking oil Europe ¦ Alloc Rec, U
source | Cozzolini, F. Life Cycle Assessment of Biofuels in EU/CH, 2018.
type | process
unit | megajoule
worksheet name | trucks_bw_ei_38
Exchanges
name | amount | database | location | unit | categories | type | reference product | tag
Energy, gross calorific value, in biomass | 1 | biosphere3 |  | megajoule | natural resource::biotic | biosphere |  | energy chain
Refined Waste Cooking Oil {RER} ¦ Refining of waste cooking oil Europe ¦ Alloc Rec, U | 1 | MobiTool - trucks | RER | megajoule |  | production | Refined Waste Cooking Oil {RER} ¦ Refining of waste cooking oil Europe ¦ Alloc Rec, U | energy chain
market for heat, from steam, in chemical industry | 0.004 | ecoinvent 3.9 cutoff | RER | megajoule |  | technosphere | heat, from steam, in chemical industry | other
market for phosphoric acid, industrial grade, without water, in 85% solution state | 3.2e-05 | ecoinvent 3.9 cutoff | GLO | kilogram |  | technosphere | phosphoric acid, industrial grade, without water, in 85% solution state | other
market for sodium hydroxide, without water, in 50% solution state | 8.8e-05 | ecoinvent 3.9 cutoff | GLO | kilogram |  | technosphere | sodium hydroxide, without water, in 50% solution state | other
market for transport, freight, lorry >32 metric ton, EURO6 | 0.0029 | ecoinvent 3.9 cutoff | RER | ton kilometer |  | technosphere | transport, freight, lorry >32 metric ton, EURO6 | other
market for transport, freight, sea, tanker for liquid goods other than petroleum and liquefied natural gas | 0.1892 | ecoinvent 3.9 cutoff | GLO | ton kilometer |  | technosphere | transport, freight, sea, tanker for liquid goods other than petroleum and liquefied natural gas | other
market for transport, freight, sea, tanker for petroleum | 0.1892 | ecoinvent 3.9 cutoff | GLO | ton kilometer |  | technosphere | transport, freight, sea, tanker for petroleum | other
market for used vegetable cooking oil | 0.027692 | ecoinvent 3.9 cutoff | GLO | kilogram |  | technosphere | used vegetable cooking oil | energy chain
Activity | SMR NG, 25 bar
code | 1a3cc66c4dea3d19f81951ce01ef6865
location | CH
production amount | 1
reference product | SMR NG, 25 bar
source | Antonini et al. 2020, Hydrogen production from natural gas and biomethane with carbon capture and storage ï¿½ A techno-environmental analysis, doi: 10.1039/D0SE00222D
type | process
unit | megajoule
worksheet name | trucks_bw_ei_38
Exchanges
name | amount | database | location | unit | categories | type | reference product | tag
Acetaldehyde | 2.5564e-10 | biosphere3 |  | kilogram | air | biosphere |  | other
Acetic acid | 3.8346e-08 | biosphere3 |  | kilogram | air | biosphere |  | other
Benzene | 1.0226e-07 | biosphere3 |  | kilogram | air | biosphere |  | direct - exhaust
Benzo(a)pyrene | 2.5564e-12 | biosphere3 |  | kilogram | air | biosphere |  | other
Butane | 1.7895e-07 | biosphere3 |  | kilogram | air | biosphere |  | other
Carbon dioxide, fossil | 0.074352 | biosphere3 |  | kilogram | air | biosphere |  | direct - exhaust
Carbon monoxide, fossil | 5.3685e-07 | biosphere3 |  | kilogram | air | biosphere |  | direct - exhaust
Dinitrogen monoxide | 2.5564e-08 | biosphere3 |  | kilogram | air | biosphere |  | direct - exhaust
Formaldehyde | 2.5564e-08 | biosphere3 |  | kilogram | air | biosphere |  | other
Mercury II | 7.6694e-12 | biosphere3 |  | kilogram | air | biosphere |  | direct - exhaust
Methane, fossil | 5.113e-07 | biosphere3 |  | kilogram | air | biosphere |  | direct - exhaust
Nitrogen oxides | 4.576e-06 | biosphere3 |  | kilogram | air | biosphere |  | direct - exhaust
PAH, polycyclic aromatic hydrocarbons | 2.5564e-09 | biosphere3 |  | kilogram | air | biosphere |  | direct - exhaust
Particulate Matter, < 2.5 um | 5.113e-08 | biosphere3 |  | kilogram | air | biosphere |  | direct - exhaust
Pentane | 3.0678e-07 | biosphere3 |  | kilogram | air | biosphere |  | other
Propane | 5.113e-08 | biosphere3 |  | kilogram | air | biosphere |  | other
Propionic acid | 5.113e-09 | biosphere3 |  | kilogram | air | biosphere |  | other
Sulfur dioxide | 1.4061e-07 | biosphere3 |  | kilogram | air | biosphere |  | direct - exhaust
Toluene | 5.113e-08 | biosphere3 |  | kilogram | air | biosphere |  | other
Water, cooling, unspecified natural origin | 0.0031698 | biosphere3 |  | cubic meter | natural resource::in water | biosphere |  | other
SMR NG, 25 bar | 1 | MobiTool - trucks | CH | megajoule |  | production | SMR NG, 25 bar | energy chain
chemical factory construction, organics | 4.4569e-12 | ecoinvent 3.9 cutoff | RER | unit |  | technosphere | chemical factory, organics | other
market for aluminium oxide, metallurgical | 4.4394e-06 | ecoinvent 3.9 cutoff | IAI Area, EU27 & EFTA | kilogram |  | technosphere | aluminium oxide, metallurgical | other
market for chromium oxide, flakes | 3e-07 | ecoinvent 3.9 cutoff | GLO | kilogram |  | technosphere | chromium oxide, flakes | other
market for copper oxide | 3.02e-06 | ecoinvent 3.9 cutoff | GLO | kilogram |  | technosphere | copper oxide | energy storage
market for liquid storage tank, chemicals, organics | 2.1219e-11 | ecoinvent 3.9 cutoff | GLO | unit |  | technosphere | liquid storage tank, chemicals, organics | other
market for magnesium oxide | 2.33e-07 | ecoinvent 3.9 cutoff | GLO | kilogram |  | technosphere | magnesium oxide | other
market for molybdenum trioxide | 1.39e-07 | ecoinvent 3.9 cutoff | GLO | kilogram |  | technosphere | molybdenum trioxide | other
market for nickel, class 1 | 1.691e-06 | ecoinvent 3.9 cutoff | GLO | kilogram |  | technosphere | nickel, class 1 | other
market for portafer | 2.603e-06 | ecoinvent 3.9 cutoff | GLO | kilogram |  | technosphere | portafer | other
market for quicklime, milled, packed | 4e-07 | ecoinvent 3.9 cutoff | RER | kilogram |  | technosphere | quicklime, milled, packed | other
market for silica sand | 9.66e-08 | ecoinvent 3.9 cutoff | GLO | kilogram |  | technosphere | silica sand | other
market for water, deionised | 0.06282 | ecoinvent 3.9 cutoff | Europe without Switzerland | kilogram |  | technosphere | water, deionised | other
market for zeolite, powder | 7.3575e-06 | ecoinvent 3.9 cutoff | GLO | kilogram |  | technosphere | zeolite, powder | other
market for zinc oxide | 3.095e-06 | ecoinvent 3.9 cutoff | GLO | kilogram |  | technosphere | zinc oxide | other
market group for natural gas, high pressure | 0.03266 | ecoinvent 3.9 cutoff | Europe without Switzerland | cubic meter |  | technosphere | natural gas, high pressure | other
Activity | SMR NG, 700 bar
code | a72b98084f7a634b3213a35f05755dbc
location | CH
production amount | 1
reference product | SMR NG, 700 bar
source | Antonini et al. 2020, Hydrogen production from natural gas and biomethane with carbon capture and storage ï¿½ A techno-environmental analysis, doi: 10.1039/D0SE00222D
type | process
unit | kilogram
worksheet name | trucks_bw_ei_38
Exchanges
name | amount | database | location | unit | type | reference product | tag
SMR NG, 700 bar | 1 | MobiTool - trucks | CH | kilogram | production | SMR NG, 700 bar | energy chain
SMR NG, 25 bar | 120 | MobiTool - trucks | CH | megajoule | technosphere | SMR NG, 25 bar | energy chain
Activity | Selective coating, sputtering
code | 3ac7c149eb04065a8f4c7735d741e157
location | GLO
production amount | 1
reference product | Selective coating, sputtering
source | Miotti, M., Hofer, J. & Bauer, C. Integrated environmental and economic assessment of current and future fuel cell vehicles. Int J Life Cycle Assess 22, 94ï¿½110 (2017). https://doi.org/10.1007/s11367-015-0986-4
type | process
unit | square meter
worksheet name | trucks_bw_ei_38
Exchanges
name | amount | database | location | unit | categories | type | reference product | tag
Heat, waste | 12.5 | biosphere3 |  | megajoule | air | biosphere |  | other
Selective coating, sputtering | 1 | MobiTool - trucks | GLO | square meter |  | production | Selective coating, sputtering | energy storage
air separation, cryogenic | 0.000909 | ecoinvent 3.9 cutoff | RoW | kilogram |  | technosphere | oxygen, liquid | other
argon production, liquid | 0.00328 | ecoinvent 3.9 cutoff | RoW | kilogram |  | technosphere | argon, liquid | other
diesel, burned in building machine | 0.225 | ecoinvent 3.9 cutoff | GLO | megajoule |  | technosphere | diesel, burned in building machine | energy chain
kraft paper production | 0.000555 | ecoinvent 3.9 cutoff | RER | kilogram |  | technosphere | kraft paper | other
lubricating oil production | 0.000773 | ecoinvent 3.9 cutoff | RoW | kilogram |  | technosphere | lubricating oil | other
market for corrugated board box | 0.0177 | ecoinvent 3.9 cutoff | RoW | kilogram |  | technosphere | corrugated board box | other
market for light fuel oil | 0.0062 | ecoinvent 3.9 cutoff | RoW | kilogram |  | technosphere | light fuel oil | other
market for municipal solid waste | 0.00341 | ecoinvent 3.9 cutoff | RoW | kilogram |  | technosphere | municipal solid waste | other
market for nitrogen, liquid | 0.00182 | ecoinvent 3.9 cutoff | RoW | kilogram |  | technosphere | nitrogen, liquid | other
market for tap water | 2.95 | ecoinvent 3.9 cutoff | RoW | kilogram |  | technosphere | tap water | other
market group for electricity, medium voltage | 3.47 | ecoinvent 3.9 cutoff | GLO | kilowatt hour |  | technosphere | electricity, medium voltage | energy chain
metal coating facility construction | 3.33e-07 | ecoinvent 3.9 cutoff | RoW | unit |  | technosphere | metal coating facility | other
polyethylene production, low density, granulate | 0.000518 | ecoinvent 3.9 cutoff | RoW | kilogram |  | technosphere | polyethylene, low density, granulate | other
tin production | 0.00862 | ecoinvent 3.9 cutoff | RoW | kilogram |  | technosphere | tin | energy storage
treatment of waste mineral oil, hazardous waste incineration | 0.000773 | ecoinvent 3.9 cutoff | RoW | kilogram |  | technosphere | waste mineral oil | other
treatment of wastewater, average, wastewater treatment | 0.000227 | ecoinvent 3.9 cutoff | RoW | cubic meter |  | technosphere | wastewater, average | other
Activity | Semi-rigid roadside barriers
code | ced94990e2aaf514ffb00074c67d066f
description | Roadside barrier per km. Assumed density of concrete: 2400 kg/m3.
location | RER
production amount | 1
reference product | Semi-rigid roadside barriers
source | https://doi.org/10.3390/su10041148
type | process
unit | unit
worksheet name | trucks_bw_ei_38
Exchanges
name | amount | database | location | unit | type | reference product | tag
Semi-rigid roadside barriers | 1 | MobiTool - trucks | RER | unit | production | Semi-rigid roadside barriers | other
market for concrete, normal strength | 2.2917 | ecoinvent 3.9 cutoff | CH | cubic meter | technosphere | concrete, normal strength | other
market for steel, low-alloyed | 16000 | ecoinvent 3.9 cutoff | GLO | kilogram | technosphere | steel, low-alloyed | other
metal working, average for steel product manufacturing | 16000 | ecoinvent 3.9 cutoff | RER | kilogram | technosphere | metal working, average for steel product manufacturing | other
Activity | Separator
code | 6ccdd1a5488932385de45f882619965f
location | GLO
production amount | 1
reference product | Separator
source | Tobias S. Schmidt, Martin Beuse, Xiaojin Zhang, Bjarne Steffen, Simon F. Schneider, Alejandro Pena-Bello, Christian Bauer, and David Parra, Additional Emissions and Cost from Storing Electricity in Stationary Battery Systems, Environmental Science & Technology 2019 53 (7), 3379-3390, doi: 10.1021/acs.est.8b05317
type | process
unit | kilogram
worksheet name | trucks_bw_ei_38
Exchanges
name | amount | database | location | unit | type | reference product | tag
Separator | 1 | MobiTool - trucks | GLO | kilogram | production | Separator | energy storage
market for injection moulding | 1 | ecoinvent 3.9 cutoff | GLO | kilogram | technosphere | injection moulding | energy storage
market for plastic processing factory | 7.4e-10 | ecoinvent 3.9 cutoff | GLO | unit | technosphere | plastic processing factory | other
market for polypropylene, granulate | 1 | ecoinvent 3.9 cutoff | GLO | kilogram | technosphere | polypropylene, granulate | other
Activity | Separator, LFP
code | b5d036c67c02883c2e869d3123456af6
location | JP
production amount | 1
reference product | Separator, LFP
source | Tobias S. Schmidt, Martin Beuse, Xiaojin Zhang, Bjarne Steffen, Simon F. Schneider, Alejandro Pena-Bello, Christian Bauer, and David Parra, Additional Emissions and Cost from Storing Electricity in Stationary Battery Systems, Environmental Science & Technology 2019 53 (7), 3379-3390, doi: 10.1021/acs.est.8b05317
type | process
unit | kilogram
worksheet name | trucks_bw_ei_38
Exchanges
name | amount | database | location | unit | type | reference product | tag
Separator, LFP | 1 | MobiTool - trucks | JP | kilogram | production | Separator, LFP | energy storage
market for extrusion, plastic film | 1 | ecoinvent 3.9 cutoff | GLO | kilogram | technosphere | extrusion, plastic film | other
market for polyethylene, low density, granulate | 0.5 | ecoinvent 3.9 cutoff | GLO | kilogram | technosphere | polyethylene, low density, granulate | other
market for polypropylene, granulate | 0.5 | ecoinvent 3.9 cutoff | GLO | kilogram | technosphere | polypropylene, granulate | other
Activity | Separator, NCA
code | 60344fd96b240c8c401a93af5f425ed2
location | JP
production amount | 1
reference product | Separator, NCA
source | Tobias S. Schmidt, Martin Beuse, Xiaojin Zhang, Bjarne Steffen, Simon F. Schneider, Alejandro Pena-Bello, Christian Bauer, and David Parra, Additional Emissions and Cost from Storing Electricity in Stationary Battery Systems, Environmental Science & Technology 2019 53 (7), 3379-3390, doi: 10.1021/acs.est.8b05317
type | process
unit | kilogram
worksheet name | trucks_bw_ei_38
Exchanges
name | amount | database | location | unit | type | reference product | tag
Separator, NCA | 1 | MobiTool - trucks | JP | kilogram | production | Separator, NCA | energy storage
market for extrusion, plastic film | 1 | ecoinvent 3.9 cutoff | GLO | kilogram | technosphere | extrusion, plastic film | other
market for polyethylene, low density, granulate | 0.5 | ecoinvent 3.9 cutoff | GLO | kilogram | technosphere | polyethylene, low density, granulate | other
market for polypropylene, granulate | 0.5 | ecoinvent 3.9 cutoff | GLO | kilogram | technosphere | polypropylene, granulate | other
Activity | Spinning dope
code | fd69df086e4d1fb0bdd8866284570ca3
location | RER
production amount | 1
reference product | Spinning dope
source | Benitez A, Wulf C, de Palmenaer A, Lengersdorf M, RÃ¶ding T, Grube T, et al. Ecological assessment of fuel cell electric vehicles with special focus on type IV carbon fiber hydrogen tank. J Clean Prod 2021, 278:123277. https://doi.org/10.1016/j.jclepro.2020.123277.
type | process
unit | kilogram
worksheet name | trucks_bw_ei_38
Exchanges
name | amount | database | location | unit | type | reference product | tag
Spinning dope | 1 | MobiTool - trucks | RER | kilogram | production | Spinning dope | other
Dimethyl sulfoxide production (DMSO) | 0.0027881 | MobiTool - trucks | RER | kilogram | technosphere | Dimethyl sulfoxide | other
Polyacrylonitrile production (PAN) by polymerisation | 0.2632 | MobiTool - trucks | RER | kilogram | technosphere | Polyacrylonitrile | other
air separation, cryogenic | 0.0041394 | ecoinvent 3.9 cutoff | RER | kilogram | technosphere | nitrogen, liquid | other
market for compressed air, 1000 kPa gauge | 0.0016078 | ecoinvent 3.9 cutoff | RER | cubic meter | technosphere | compressed air, 1000 kPa gauge | other
market for ethylene glycol | 1.6784e-07 | ecoinvent 3.9 cutoff | GLO | kilogram | technosphere | ethylene glycol | other
market for methyl acrylate | 0.01053 | ecoinvent 3.9 cutoff | GLO | kilogram | technosphere | methyl acrylate | other
market for steam, in chemical industry | 0.30056 | ecoinvent 3.9 cutoff | RER | kilogram | technosphere | steam, in chemical industry | other
Activity | Stack
code | 94b5b02c576254c4887f5042a3540147
location | GLO
production amount | 1
reference product | Stack
source | Miotti, M., Hofer, J. & Bauer, C. Integrated environmental and economic assessment of current and future fuel cell vehicles. Int J Life Cycle Assess 22, 94ï¿½110 (2017). https://doi.org/10.1007/s11367-015-0986-4
type | process
unit | kilowatt
worksheet name | trucks_bw_ei_38
Exchanges
name | amount | database | location | unit | type | reference product | tag
Stack | 1 | MobiTool - trucks | GLO | kilowatt | production | Stack | energy storage
Bipolar plate | 1 | MobiTool - trucks | GLO | kilowatt | technosphere | Bipolar plate | energy storage
Catalyst layer | 1 | MobiTool - trucks | GLO | kilowatt | technosphere | Catalyst layer | energy storage
End plate | 1 | MobiTool - trucks | GLO | kilowatt | technosphere | End plate | energy storage
Gas Diffusion Layer | 1 | MobiTool - trucks | GLO | kilowatt | technosphere | Gas Diffusion Layer | energy storage
MEA hot pressing | 0.084508 | MobiTool - trucks | GLO | kilogram | technosphere | MEA hot pressing | energy storage
Membrane | 1 | MobiTool - trucks | GLO | kilowatt | technosphere | Membrane | energy storage
Tie-rods | 0.072841 | MobiTool - trucks | GLO | kilogram | technosphere | Tie-rods | energy storage
Activity | Storage battery
code | 62ab2cd151e6447c54d69edcad3646e2
description | Level 2 charger for BEV. From https://doi.org/10.1016/S0306-2619(01)00032-0. Used for overnight charging. Can charge a regular passenger car in 3 hours. Assumed lifetime of 24 years. We upscale it to a 100 kW Level-3 charger by upscaling the charger component given a mass of 1290 kg given by AAB's 100 kW bus charger.
location | RER
production amount | 1
reference product | Storage battery
source | https://doi.org/10.1016/S0306-2619(01)00032-0
type | process
unit | unit
worksheet name | trucks_bw_ei_38
Exchanges
name | amount | database | location | unit | type | reference product | tag
Storage battery | 1 | MobiTool - trucks | RER | unit | production | Storage battery | other
lead acid battery, for lorry | 4000 | MobiTool - trucks | RER | kilogram | technosphere | lead acid battery, for lorry | energy storage
market for transport, freight, lorry >32 metric ton, EURO6 | 800 | ecoinvent 3.9 cutoff | RER | ton kilometer | technosphere | transport, freight, lorry >32 metric ton, EURO6 | other
Activity | Strap retention
code | a9f515755ec82c5b46eb4f1fe1cd25f5
location | GLO
production amount | 1
reference product | Strap retention
source | Tobias S. Schmidt, Martin Beuse, Xiaojin Zhang, Bjarne Steffen, Simon F. Schneider, Alejandro Pena-Bello, Christian Bauer, and David Parra, Additional Emissions and Cost from Storing Electricity in Stationary Battery Systems, Environmental Science & Technology 2019 53 (7), 3379-3390, doi: 10.1021/acs.est.8b05317
type | process
unit | kilogram
worksheet name | trucks_bw_ei_38
Exchanges
name | amount | database | location | unit | type | reference product | tag
Strap retention | 1 | MobiTool - trucks | GLO | kilogram | production | Strap retention | energy storage
market for injection moulding | 0.51 | ecoinvent 3.9 cutoff | GLO | kilogram | technosphere | injection moulding | energy storage
market for metal working factory | 2.2e-10 | ecoinvent 3.9 cutoff | GLO | unit | technosphere | metal working factory | other
market for metal working, average for steel product manufacturing | 0.49 | ecoinvent 3.9 cutoff | GLO | kilogram | technosphere | metal working, average for steel product manufacturing | other
market for nylon 6 | 0.13 | ecoinvent 3.9 cutoff | RoW | kilogram | technosphere | nylon 6 | energy storage
market for plastic processing factory | 3.8e-10 | ecoinvent 3.9 cutoff | GLO | unit | technosphere | plastic processing factory | other
market for polypropylene, granulate | 0.38 | ecoinvent 3.9 cutoff | GLO | kilogram | technosphere | polypropylene, granulate | other
market for steel, low-alloyed | 0.49 | ecoinvent 3.9 cutoff | GLO | kilogram | technosphere | steel, low-alloyed | other
Activity | Straw bales ¦ baling of straw
code | 029154652da129885ff7a8b728441bf7
description | Internal document to PSI. Inventories on first, second and third generation biofuels production. Has NOT been peer-reviewed.
location | RER
production amount | 1
reference product | Straw bales ¦ baling of straw
source | Cozzolini, F. Life Cycle Assessment of Biofuels in EU/CH, 2018.
type | process
unit | megajoule
worksheet name | trucks_bw_ei_38
Exchanges
name | amount | database | location | unit | categories | type | reference product | tag
Dinitrogen monoxide | 3.03e-08 | biosphere3 |  | kilogram | air | biosphere |  | direct - exhaust
Energy, gross calorific value, in biomass | 1 | biosphere3 |  | megajoule | natural resource::biotic | biosphere |  | energy chain
Methane, non-fossil | 1.23e-08 | biosphere3 |  | kilogram | air | biosphere |  | energy chain
Straw bales ¦ baling of straw | 1 | MobiTool - trucks | RER | megajoule |  | production | Straw bales ¦ baling of straw | energy chain
market group for diesel | 0.000234 | ecoinvent 3.9 cutoff | RER | kilogram |  | technosphere | diesel | energy chain
Activity | Tab Aluminum
code | c137a558e007c9c05cbba0b8139d3e26
location | GLO
production amount | 1
reference product | Tab Aluminum
source | Tobias S. Schmidt, Martin Beuse, Xiaojin Zhang, Bjarne Steffen, Simon F. Schneider, Alejandro Pena-Bello, Christian Bauer, and David Parra, Additional Emissions and Cost from Storing Electricity in Stationary Battery Systems, Environmental Science & Technology 2019 53 (7), 3379-3390, doi: 10.1021/acs.est.8b05317
type | process
unit | kilogram
worksheet name | trucks_bw_ei_38
Exchanges
name | amount | database | location | unit | type | reference product | tag
Tab Aluminum | 1 | MobiTool - trucks | GLO | kilogram | production | Tab Aluminum | energy storage
aluminium ingot, primary, to aluminium, wrought alloy market | 1 | ecoinvent 3.9 cutoff | GLO | kilogram | technosphere | aluminium, wrought alloy | other
market for aluminium casting facility | 1.5e-10 | ecoinvent 3.9 cutoff | GLO | unit | technosphere | aluminium casting facility | other
market for sheet rolling, aluminium | 1 | ecoinvent 3.9 cutoff | GLO | kilogram | technosphere | sheet rolling, aluminium | other
Activity | Tab Copper
code | b51874499ab6a1074f88050b117898c9
location | GLO
production amount | 1
reference product | Tab Copper
source | Tobias S. Schmidt, Martin Beuse, Xiaojin Zhang, Bjarne Steffen, Simon F. Schneider, Alejandro Pena-Bello, Christian Bauer, and David Parra, Additional Emissions and Cost from Storing Electricity in Stationary Battery Systems, Environmental Science & Technology 2019 53 (7), 3379-3390, doi: 10.1021/acs.est.8b05317
type | process
unit | kilogram
worksheet name | trucks_bw_ei_38
Exchanges
name | amount | database | location | unit | type | reference product | tag
Tab Copper | 1 | MobiTool - trucks | GLO | kilogram | production | Tab Copper | energy storage
market for copper, anode | 1 | ecoinvent 3.9 cutoff | GLO | kilogram | technosphere | copper, anode | energy storage
market for metal working factory | 4.6e-10 | ecoinvent 3.9 cutoff | GLO | unit | technosphere | metal working factory | other
market for sheet rolling, copper | 1 | ecoinvent 3.9 cutoff | GLO | kilogram | technosphere | sheet rolling, copper | other
Activity | Thermal pad
code | 7a581f8c7d63bf3fa70144d90107d635
location | GLO
production amount | 1
reference product | Thermal pad
source | Tobias S. Schmidt, Martin Beuse, Xiaojin Zhang, Bjarne Steffen, Simon F. Schneider, Alejandro Pena-Bello, Christian Bauer, and David Parra, Additional Emissions and Cost from Storing Electricity in Stationary Battery Systems, Environmental Science & Technology 2019 53 (7), 3379-3390, doi: 10.1021/acs.est.8b05317
type | process
unit | kilogram
worksheet name | trucks_bw_ei_38
Exchanges
name | amount | database | location | unit | type | reference product | tag
Thermal pad | 1 | MobiTool - trucks | GLO | kilogram | production | Thermal pad | energy storage
market for acrylonitrile-butadiene-styrene copolymer | 0.6 | ecoinvent 3.9 cutoff | GLO | kilogram | technosphere | acrylonitrile-butadiene-styrene copolymer | other
market for glass fibre | 0.1 | ecoinvent 3.9 cutoff | GLO | kilogram | technosphere | glass fibre | energy storage
market for injection moulding | 1 | ecoinvent 3.9 cutoff | GLO | kilogram | technosphere | injection moulding | energy storage
market for plastic processing factory | 7.4e-10 | ecoinvent 3.9 cutoff | GLO | unit | technosphere | plastic processing factory | other
market for silicon, electronics grade | 0.3 | ecoinvent 3.9 cutoff | GLO | kilogram | technosphere | silicon, electronics grade | other
Activity | Tie-rods
code | b75d96ea2a7f5a1dea2893ae9d86bd0f
location | GLO
production amount | 1
reference product | Tie-rods
source | Miotti, M., Hofer, J. & Bauer, C. Integrated environmental and economic assessment of current and future fuel cell vehicles. Int J Life Cycle Assess 22, 94ï¿½110 (2017). https://doi.org/10.1007/s11367-015-0986-4
type | process
unit | kilogram
worksheet name | trucks_bw_ei_38
Exchanges
name | amount | database | location | unit | type | reference product | tag
Tie-rods | 1 | MobiTool - trucks | GLO | kilogram | production | Tie-rods | energy storage
metal working, average for chromium steel product manufacturing | 1 | ecoinvent 3.9 cutoff | RoW | kilogram | technosphere | metal working, average for chromium steel product manufacturing | other
steel production, chromium steel 18/8, hot rolled | 1 | ecoinvent 3.9 cutoff | RoW | kilogram | technosphere | steel, chromium steel 18/8, hot rolled | other
Activity | Transformers
code | 3664c2aa5ae896e3697121dc0bcec423
description | All sorts fo transorfmers needed per km: 100 kVA, 50 kVA, 30 kVA, 16 kVA and 5 kVA.
location | RER
production amount | 1
reference product | Transformers
source | https://doi.org/10.3390/su10041148
type | process
unit | unit
worksheet name | trucks_bw_ei_38
Exchanges
name | amount | database | location | unit | type | reference product | tag
Transformers | 1 | MobiTool - trucks | RER | unit | production | Transformers | other
market for transformer, high voltage use | 143 | ecoinvent 3.9 cutoff | GLO | kilogram | technosphere | transformer, high voltage use | other
Activity | Tray lid
code | 29127e8d70f6312b3284698127e595a6
location | GLO
production amount | 1
reference product | Tray lid
source | Tobias S. Schmidt, Martin Beuse, Xiaojin Zhang, Bjarne Steffen, Simon F. Schneider, Alejandro Pena-Bello, Christian Bauer, and David Parra, Additional Emissions and Cost from Storing Electricity in Stationary Battery Systems, Environmental Science & Technology 2019 53 (7), 3379-3390, doi: 10.1021/acs.est.8b05317
type | process
unit | kilogram
worksheet name | trucks_bw_ei_38
Exchanges
name | amount | database | location | unit | type | reference product | tag
Tray lid | 1 | MobiTool - trucks | GLO | kilogram | production | Tray lid | energy storage
market for injection moulding | 1 | ecoinvent 3.9 cutoff | GLO | kilogram | technosphere | injection moulding | energy storage
market for plastic processing factory | 7.4e-10 | ecoinvent 3.9 cutoff | GLO | unit | technosphere | plastic processing factory | other
market for polypropylene, granulate | 1 | ecoinvent 3.9 cutoff | GLO | kilogram | technosphere | polypropylene, granulate | other
Activity | Tray seal
code | 10a659b884fd6fe5219399552a1c9522
location | GLO
production amount | 1
reference product | Tray seal
source | Tobias S. Schmidt, Martin Beuse, Xiaojin Zhang, Bjarne Steffen, Simon F. Schneider, Alejandro Pena-Bello, Christian Bauer, and David Parra, Additional Emissions and Cost from Storing Electricity in Stationary Battery Systems, Environmental Science & Technology 2019 53 (7), 3379-3390, doi: 10.1021/acs.est.8b05317
type | process
unit | kilogram
worksheet name | trucks_bw_ei_38
Exchanges
name | amount | database | location | unit | type | reference product | tag
Tray seal | 1 | MobiTool - trucks | GLO | kilogram | production | Tray seal | energy storage
market for butyl acrylate | 1 | ecoinvent 3.9 cutoff | RoW | kilogram | technosphere | butyl acrylate | other
market for injection moulding | 1 | ecoinvent 3.9 cutoff | GLO | kilogram | technosphere | injection moulding | energy storage
market for plastic processing factory | 7.4e-10 | ecoinvent 3.9 cutoff | GLO | unit | technosphere | plastic processing factory | other
Activity | Tray with fasteners
code | 01c417ce02ba6053d1d09eb75d98e788
location | GLO
production amount | 1
reference product | Tray with fasteners
source | Tobias S. Schmidt, Martin Beuse, Xiaojin Zhang, Bjarne Steffen, Simon F. Schneider, Alejandro Pena-Bello, Christian Bauer, and David Parra, Additional Emissions and Cost from Storing Electricity in Stationary Battery Systems, Environmental Science & Technology 2019 53 (7), 3379-3390, doi: 10.1021/acs.est.8b05317
type | process
unit | kilogram
worksheet name | trucks_bw_ei_38
Exchanges
name | amount | database | location | unit | type | reference product | tag
Tray with fasteners | 1 | MobiTool - trucks | GLO | kilogram | production | Tray with fasteners | energy storage
market for metal working factory | 4.6e-10 | ecoinvent 3.9 cutoff | GLO | unit | technosphere | metal working factory | other
market for metal working, average for steel product manufacturing | 1 | ecoinvent 3.9 cutoff | GLO | kilogram | technosphere | metal working, average for steel product manufacturing | other
market for steel, low-alloyed | 1 | ecoinvent 3.9 cutoff | GLO | kilogram | technosphere | steel, low-alloyed | other
Activity | Walls and foundations, for hydrogen refuelling station
code | 0bdfd9817e0358542c3b0dc8e2fd8353
location | RER
production amount | 1
reference product | Walls and foundations, for hydrogen refuelling station
source | Simons, A. and Bauer, C. (2015). A life-cycle perspective on automotive fuel cells, Applied Energy, doi:10.1016/j.apenergy.2015.02.049
type | process
unit | unit
worksheet name | trucks_bw_ei_38
Exchanges
name | amount | database | location | unit | type | reference product | tag
Walls and foundations, for hydrogen refuelling station | 1 | MobiTool - trucks | RER | unit | production | Walls and foundations, for hydrogen refuelling station | energy chain
diesel, burned in building machine | 42840 | ecoinvent 3.9 cutoff | GLO | megajoule | technosphere | diesel, burned in building machine | energy chain
gravel production, crushed | 1800000 | ecoinvent 3.9 cutoff | RoW | kilogram | technosphere | gravel, crushed | other
market for concrete, 37MPa | 130 | ecoinvent 3.9 cutoff | CH | cubic meter | technosphere | concrete, 37MPa | other
market for concrete, normal strength | 10 | ecoinvent 3.9 cutoff | RoW | cubic meter | technosphere | concrete, normal strength | other
market for flat glass, coated | 3250 | ecoinvent 3.9 cutoff | RER | kilogram | technosphere | flat glass, coated | other
market for gypsum fibreboard | 100 | ecoinvent 3.9 cutoff | GLO | kilogram | technosphere | gypsum fibreboard | other
market for lubricating oil | 20 | ecoinvent 3.9 cutoff | RoW | kilogram | technosphere | lubricating oil | other
market for reinforcing steel | 9000 | ecoinvent 3.9 cutoff | GLO | kilogram | technosphere | reinforcing steel | other
market for silica sand | 57500 | ecoinvent 3.9 cutoff | GLO | kilogram | technosphere | silica sand | other
market for transport, freight, lorry 16-32 metric ton, EURO3 | 221090 | ecoinvent 3.9 cutoff | RoW | ton kilometer | technosphere | transport, freight, lorry 16-32 metric ton, EURO3 | other
market group for electricity, high voltage | 500 | ecoinvent 3.9 cutoff | ENTSO-E | kilowatt hour | technosphere | electricity, high voltage | energy chain
Activity | Waste Cooking Oil
code | 4b87120c92d8f94348c7af705448cbfa
description | Residual vegetal oil for the production of biodiesel.
location | RER
production amount | 1
reference product | Waste Cooking Oil
source | Cozzolini, F. Life Cycle Assessment of Biofuels in EU/CH, 2018.
type | process
unit | megajoule
worksheet name | trucks_bw_ei_38
Exchanges
name | amount | database | location | unit | categories | type | reference product | tag
Energy, gross calorific value, in biomass | 1 | biosphere3 |  | megajoule | natural resource::biotic | biosphere |  | energy chain
Waste Cooking Oil | 1 | MobiTool - trucks | RER | megajoule |  | production | Waste Cooking Oil | other
Activity | adsorption and desorption unit, carbon dioxide capture process
code | ab3cad3fab1a7f1ce056f0053fbf0715
location | RER
production amount | 1
reference product | adsorption and desorption unit, carbon dioxide capture process
source | Timofte, A. A Life Cycle Assessment of the Climeworks technology for direct air capture of carbon dioxide, a semester project in the ecological systems design group. Institute of Environmental Engineering of ETH Zurich (2013).
type | process
unit | unit
worksheet name | trucks_bw_ei_38
Exchanges
name | amount | database | location | unit | type | reference product | tag
adsorption and desorption unit, carbon dioxide capture process | 1 | MobiTool - trucks | RER | unit | production | adsorption and desorption unit, carbon dioxide capture process | other
aluminium production, primary, ingot | 13000 | ecoinvent 3.9 cutoff | IAI Area, EU27 & EFTA | kilogram | technosphere | aluminium, primary, ingot | other
polyvinylchloride production, bulk polymerisation | 500 | ecoinvent 3.9 cutoff | RER | kilogram | technosphere | polyvinylchloride, bulk polymerised | other
steel production, electric, low-alloyed | 500 | ecoinvent 3.9 cutoff | Europe without Switzerland and Austria | kilogram | technosphere | steel, low-alloyed | other
synthetic rubber production | 120 | ecoinvent 3.9 cutoff | RER | kilogram | technosphere | synthetic rubber | other
transport, freight, lorry 7.5-16 metric ton, EURO6 | 15000 | ecoinvent 3.9 cutoff | RER | ton kilometer | technosphere | transport, freight, lorry 7.5-16 metric ton, EURO6 | other
Activity | assembly operation, for lorry
code | 9c7fc98ad94e4cf17fa53919a6bee4ff
description | This is the inventory for assembling one kilogram of a 7450 kg heavy MDV/HDV. Based on a MAN TGX Euro 5 TGX 18.440. Includes transport of components to assembly factory.
location | RER
production amount | 1
reference product | assembly operation, for lorry
source | Wolff et al. 2020, Sustainability, DOI: 10.3390/su12135396
type | process
unit | kilogram
worksheet name | trucks_bw_ei_38
Exchanges
name | amount | database | location | unit | type | reference product | tag
assembly operation, for lorry | 1 | MobiTool - trucks | RER | kilogram | production | assembly operation, for lorry | other
heat and power co-generation, natural gas, 1MW electrical, lean burn | 0.65678 | ecoinvent 3.9 cutoff | Europe without Switzerland | megajoule | technosphere | heat, district or industrial, natural gas | other
market for tap water | 5.647 | ecoinvent 3.9 cutoff | Europe without Switzerland | kilogram | technosphere | tap water | other
market for transport, freight, lorry >32 metric ton, EURO6 | 0.1 | ecoinvent 3.9 cutoff | RER | ton kilometer | technosphere | transport, freight, lorry >32 metric ton, EURO6 | other
market group for electricity, low voltage | 0.10081 | ecoinvent 3.9 cutoff | ENTSO-E | kilowatt hour | technosphere | electricity, low voltage | energy chain
treatment of wastewater from lorry production, wastewater treatment, urban | -0.005647 | ecoinvent 3.9 cutoff | CH | cubic meter | technosphere | wastewater from lorry production | other
Activity | biogas upgrading - sewage sludge - amine scrubbing - best
code | 1b2ca28a1079d9ecb62088632f62c543
location | RER
production amount | 1
reference product | biogas upgrading - sewage sludge - amine scrubbing - best
source | Zhang, X., Witte, J., Schildhauer, T., Bauer, C. Life Cycle Assessment of Power-to-Gas with Biogas as the Carbon Source. Sustain. Energy Fuels 2020, 4 (3), 1427ï¿½1436. https://doi.org/10.1039/c9se00986h
type | process
unit | kilogram
worksheet name | trucks_bw_ei_38
Exchanges
name | amount | database | location | unit | categories | type | reference product | tag
Ammonia | 0.00018386 | biosphere3 |  | kilogram | air | biosphere |  | direct - exhaust
Carbon dioxide, in air | 4.0214 | biosphere3 |  | kilogram | natural resource::in air | biosphere |  | energy chain
Carbon dioxide, non-fossil | 1.3714 | biosphere3 |  | kilogram | air | biosphere |  | energy chain
Energy, gross calorific value, in biomass | 55.5 | biosphere3 |  | megajoule | natural resource::biotic | biosphere |  | energy chain
Hydrogen sulfide | 5.213e-06 | biosphere3 |  | kilogram | air | biosphere |  | energy chain
Methane, non-fossil | 0.0004287 | biosphere3 |  | kilogram | air | biosphere |  | energy chain
Monoethanolamine | 8.9686e-06 | biosphere3 |  | kilogram | air | biosphere |  | other
Sulfur dioxide | 0.00082448 | biosphere3 |  | kilogram | air | biosphere |  | direct - exhaust
biogas upgrading - sewage sludge - amine scrubbing - best | 1 | MobiTool - trucks | RER | kilogram |  | production | biogas upgrading - sewage sludge - amine scrubbing - best | energy chain
activated silica production | 0.028161 | ecoinvent 3.9 cutoff | GLO | kilogram |  | technosphere | activated silica | other
market for activated carbon, granular | 0.0011043 | ecoinvent 3.9 cutoff | GLO | kilogram |  | technosphere | activated carbon, granular | other
market for chemical factory, organics | 5.9791e-10 | ecoinvent 3.9 cutoff | GLO | unit |  | technosphere | chemical factory, organics | other
market for monoethanolamine | 6.6261e-05 | ecoinvent 3.9 cutoff | GLO | kilogram |  | technosphere | monoethanolamine | other
market for water, deionised | 0.066261 | ecoinvent 3.9 cutoff | CH | kilogram |  | technosphere | water, deionised | other
production of 2 wt-% potassium iodide solution | 0.011458 | MobiTool - trucks | RER | kilogram |  | technosphere | production of 2 wt-% potassium iodide solution | other
treatment of sewage sludge by anaerobic digestion | 2.2087 | ecoinvent 3.9 cutoff | CH | cubic meter |  | technosphere | biogas | other
Activity | biomethane from biogas upgrading - biowaste - amine scrubbing
code | 87d8b1ff1670df90a48ac44c72b28234
location | CH
production amount | 1
reference product | biomethane
source | Zhang, X., Witte, J., Schildhauer, T., Bauer, C. Life Cycle Assessment of Power-to-Gas with Biogas as the Carbon Source. Sustain. Energy Fuels 2020, 4 (3), 1427ï¿½1436. https://doi.org/10.1039/c9se00986h
type | process
unit | kilogram
worksheet name | trucks_bw_ei_38
Exchanges
name | amount | database | location | unit | categories | type | reference product | tag
Ammonia | 0.00018721 | biosphere3 |  | kilogram | air | biosphere |  | direct - exhaust
Carbon dioxide, non-fossil | 2.7719 | biosphere3 |  | kilogram | air | biosphere |  | energy chain
Energy, gross calorific value, in biomass | 55.5 | biosphere3 |  | megajoule | natural resource::biotic | biosphere |  | energy chain
Hydrogen sulfide | 5.3082e-06 | biosphere3 |  | kilogram | air | biosphere |  | energy chain
Methane, non-fossil | 0.00043653 | biosphere3 |  | kilogram | air | biosphere |  | energy chain
Monoethanolamine | 9.1324e-06 | biosphere3 |  | kilogram | air | biosphere |  | other
Sulfur dioxide | 0.00083954 | biosphere3 |  | kilogram | air | biosphere |  | direct - exhaust
biomethane from biogas upgrading - biowaste - amine scrubbing | 1 | MobiTool - trucks | CH | kilogram |  | production | biomethane | other
activated silica production | 0.035382 | ecoinvent 3.9 cutoff | GLO | kilogram |  | technosphere | activated silica | other
market for activated carbon, granular | 0.0013455 | ecoinvent 3.9 cutoff | GLO | kilogram |  | technosphere | activated carbon, granular | other
market for chemical factory, organics | 6.0883e-10 | ecoinvent 3.9 cutoff | GLO | unit |  | technosphere | chemical factory, organics | other
market for monoethanolamine | 8.3251e-05 | ecoinvent 3.9 cutoff | GLO | kilogram |  | technosphere | monoethanolamine | other
market for water, deionised | 0.083251 | ecoinvent 3.9 cutoff | CH | kilogram |  | technosphere | water, deionised | other
production of 2 wt-% potassium iodide solution | 0.013959 | MobiTool - trucks | RER | kilogram |  | technosphere | production of 2 wt-% potassium iodide solution | other
treatment of biowaste by anaerobic digestion, with biogenic carbon uptake, lower bound C sequestration, digestate incineration | 2.775 | MobiTool - trucks | CH | cubic meter |  | technosphere | biogas | energy chain
Activity | cabin, for lorry
code | 0c641ede7ede231129dee9b4ecee87b3
description | This is the inventory for 1 kg of cabin for a MDV/HDV.
location | RER
production amount | 1
reference product | cabin, for lorry
source | Wolff et al. 2020, Sustainability, DOI: 10.3390/su12135396
type | process
unit | kilogram
worksheet name | trucks_bw_ei_38
Exchanges
name | amount | database | location | unit | type | reference product | tag
cabin, for lorry | 1 | MobiTool - trucks | RER | kilogram | production | cabin, for lorry | glider
air separation, cryogenic | 7.87e-05 | ecoinvent 3.9 cutoff | RER | kilogram | technosphere | oxygen, liquid | other
heat and power co-generation, natural gas, 1MW electrical, lean burn | 1.4838 | ecoinvent 3.9 cutoff | Europe without Switzerland | megajoule | technosphere | heat, district or industrial, natural gas | other
magnesium production, electrolysis | 0.0006888 | ecoinvent 3.9 cutoff | RoW | kilogram | technosphere | magnesium | other
market for acetylene | 5.26e-06 | ecoinvent 3.9 cutoff | RER | kilogram | technosphere | acetylene | other
market for aluminium alloy, AlLi | 0.01304 | ecoinvent 3.9 cutoff | GLO | kilogram | technosphere | aluminium alloy, AlLi | other
market for carbon dioxide, liquid | 0.0003412 | ecoinvent 3.9 cutoff | RER | kilogram | technosphere | carbon dioxide, liquid | other
market for copper, cathode | 0.021846 | ecoinvent 3.9 cutoff | GLO | kilogram | technosphere | copper, cathode | energy storage
market for electrostatic paint | 0.03379 | ecoinvent 3.9 cutoff | GLO | kilogram | technosphere | electrostatic paint | other
market for flat glass, coated | 0.11471 | ecoinvent 3.9 cutoff | RER | kilogram | technosphere | flat glass, coated | other
market for natural gas, high pressure | 0.0016534 | ecoinvent 3.9 cutoff | CH | cubic meter | technosphere | natural gas, high pressure | other
market for nitrogen, liquid | 0.0001575 | ecoinvent 3.9 cutoff | RER | kilogram | technosphere | nitrogen, liquid | other
market for phenolic resin | 0.15315 | ecoinvent 3.9 cutoff | RER | kilogram | technosphere | phenolic resin | other
market for polypropylene, granulate | 0.18544 | ecoinvent 3.9 cutoff | GLO | kilogram | technosphere | polypropylene, granulate | other
market for reinforcing steel | 0.43979 | ecoinvent 3.9 cutoff | GLO | kilogram | technosphere | reinforcing steel | other
market for synthetic rubber | 0.00811 | ecoinvent 3.9 cutoff | GLO | kilogram | technosphere | synthetic rubber | other
market for tap water | 0.01984 | ecoinvent 3.9 cutoff | Europe without Switzerland | kilogram | technosphere | tap water | other
market for zinc | 0.000285 | ecoinvent 3.9 cutoff | GLO | kilogram | technosphere | zinc | other
market group for electricity, low voltage | 0.59537 | ecoinvent 3.9 cutoff | ENTSO-E | kilowatt hour | technosphere | electricity, low voltage | energy chain
metal working, average for aluminium product manufacturing | 0.01304 | ecoinvent 3.9 cutoff | RER | kilogram | technosphere | metal working, average for aluminium product manufacturing | other
metal working, average for copper product manufacturing | 0.021846 | ecoinvent 3.9 cutoff | RER | kilogram | technosphere | metal working, average for copper product manufacturing | other
metal working, average for steel product manufacturing | 0.43979 | ecoinvent 3.9 cutoff | RER | kilogram | technosphere | metal working, average for steel product manufacturing | other
treatment of wastewater from lorry production, wastewater treatment, urban | -1.98e-05 | ecoinvent 3.9 cutoff | CH | cubic meter | technosphere | wastewater from lorry production | other
Activity | container, with pipes and fittings, for diaphragm compressor
code | e6af896863215790d5d2e1289a5c0aca
location | GLO
production amount | 1
reference product | container, with pipes and fittings, for diaphragm compressor
source | Simons, A. and Bauer, C. (2015). A life-cycle perspective on automotive fuel cells, Applied Energy, doi:10.1016/j.apenergy.2015.02.049
type | process
unit | unit
worksheet name | trucks_bw_ei_38
Exchanges
name | amount | database | location | unit | type | reference product | tag
container, with pipes and fittings, for diaphragm compressor | 1 | MobiTool - trucks | GLO | unit | production | container, with pipes and fittings, for diaphragm compressor | energy storage
market for transport, freight, lorry 16-32 metric ton, EURO3 | 250 | ecoinvent 3.9 cutoff | RoW | ton kilometer | technosphere | transport, freight, lorry 16-32 metric ton, EURO3 | other
reinforcing steel production | 1000 | ecoinvent 3.9 cutoff | Europe without Austria | kilogram | technosphere | reinforcing steel | other
sheet rolling, chromium steel | 1500 | ecoinvent 3.9 cutoff | RoW | kilogram | technosphere | sheet rolling, chromium steel | other
sheet rolling, steel | 1000 | ecoinvent 3.9 cutoff | RoW | kilogram | technosphere | sheet rolling, steel | other
steel production, chromium steel 18/8, hot rolled | 1500 | ecoinvent 3.9 cutoff | RoW | kilogram | technosphere | steel, chromium steel 18/8, hot rolled | other
Activity | diaphragm compressor module, high pressure
code | b083b42360359f8bac14c496adda66d5
location | GLO
production amount | 1
reference product | diaphragm compressor module, high pressure
source | Simons, A. and Bauer, C. (2015). A life-cycle perspective on automotive fuel cells, Applied Energy, doi:10.1016/j.apenergy.2015.02.049
type | process
unit | unit
worksheet name | trucks_bw_ei_38
Exchanges
name | amount | database | location | unit | type | reference product | tag
diaphragm compressor module, high pressure | 1 | MobiTool - trucks | GLO | unit | production | diaphragm compressor module, high pressure | energy chain
container, with pipes and fittings, for diaphragm compressor | 1 | MobiTool - trucks | GLO | unit | technosphere | container, with pipes and fittings, for diaphragm compressor | energy storage
diaphragms, for diaphragm compressor | 1 | MobiTool - trucks | GLO | unit | technosphere | diaphragms, for diaphragm compressor | energy chain
frequency converter, for diaphragm compressor | 1 | MobiTool - trucks | GLO | unit | technosphere | frequency converter, for diaphragm compressor | energy chain
Activity | diaphragms, for diaphragm compressor
code | ca00ae35aa27bd2a1e3e424d3aa08744
location | GLO
production amount | 1
reference product | diaphragms, for diaphragm compressor
source | Simons, A. and Bauer, C. (2015). A life-cycle perspective on automotive fuel cells, Applied Energy, doi:10.1016/j.apenergy.2015.02.049
type | process
unit | unit
worksheet name | trucks_bw_ei_38
Exchanges
name | amount | database | location | unit | type | reference product | tag
diaphragms, for diaphragm compressor | 1 | MobiTool - trucks | GLO | unit | production | diaphragms, for diaphragm compressor | energy chain
cast iron production | 600 | ecoinvent 3.9 cutoff | RoW | kilogram | technosphere | cast iron | other
ethylene glycol production | 7 | ecoinvent 3.9 cutoff | RoW | kilogram | technosphere | ethylene glycol | energy chain
heat production, natural gas, at industrial furnace >100kW | 3600 | ecoinvent 3.9 cutoff | RoW | megajoule | technosphere | heat, district or industrial, natural gas | other
market for transport, freight, lorry 16-32 metric ton, EURO3 | 231.2 | ecoinvent 3.9 cutoff | RoW | ton kilometer | technosphere | transport, freight, lorry 16-32 metric ton, EURO3 | other
reinforcing steel production | 1300 | ecoinvent 3.9 cutoff | Europe without Austria | kilogram | technosphere | reinforcing steel | other
sheet rolling, chromium steel | 405 | ecoinvent 3.9 cutoff | RoW | kilogram | technosphere | sheet rolling, chromium steel | other
sheet rolling, steel | 400 | ecoinvent 3.9 cutoff | RoW | kilogram | technosphere | sheet rolling, steel | other
steel production, chromium steel 18/8, hot rolled | 405 | ecoinvent 3.9 cutoff | RoW | kilogram | technosphere | steel, chromium steel 18/8, hot rolled | other
Activity | drilling, deep borehole/m
code | a45a4dc0099708c327ee36a25b4c2969
description | Drilling of borehole for CO2 storage.
location | RER
production amount | 1
reference product | drilling, deep borehole/m
source | Volkart et al., 2013, Life cycle assessment of carbon capture and storage in power generation and industry in Europe, doi: 10.1016/j.ijggc.2013.03.003
type | process
unit | meter
worksheet name | trucks_bw_ei_38
Exchanges
name | amount | database | location | unit | categories | type | reference product | tag
AOX, Adsorbable Organic Halogen | 4.78e-07 | biosphere3 |  | kilogram | water::surface water | biosphere |  | other
Aluminium III | 0.06 | biosphere3 |  | kilogram | water::surface water | biosphere |  | other
Arsenic ion | 0.00042 | biosphere3 |  | kilogram | water::surface water | biosphere |  | other
BOD5, Biological Oxygen Demand | 0.3 | biosphere3 |  | kilogram | water::surface water | biosphere |  | other
Barium II | 0.006 | biosphere3 |  | kilogram | water::surface water | biosphere |  | other
Boron | 0.009 | biosphere3 |  | kilogram | water::surface water | biosphere |  | other
COD, Chemical Oxygen Demand | 3 | biosphere3 |  | kilogram | water::surface water | biosphere |  | other
Calcium II | 0.6 | biosphere3 |  | kilogram | water::surface water | biosphere |  | other
Chloride | 6 | biosphere3 |  | kilogram | water::surface water | biosphere |  | other
Chromium III | 0.0006 | biosphere3 |  | kilogram | water::surface water | biosphere |  | direct - exhaust
DOC, Dissolved Organic Carbon | 0.3 | biosphere3 |  | kilogram | water::surface water | biosphere |  | other
Fluoride | 0.003 | biosphere3 |  | kilogram | water::surface water | biosphere |  | other
Hydrocarbons, aromatic | 0.003 | biosphere3 |  | kilogram | water::surface water | biosphere |  | direct - exhaust
Iron ion | 0.18 | biosphere3 |  | kilogram | water::surface water | biosphere |  | other
Magnesium | 0.12 | biosphere3 |  | kilogram | water::surface water | biosphere |  | other
Manganese II | 0.003 | biosphere3 |  | kilogram | water::surface water | biosphere |  | other
Methane, dichloro-, HCC-30 | 0.06 | biosphere3 |  | kilogram | water::surface water | biosphere |  | other
Particulate Matter, > 10 um | 0.0148 | biosphere3 |  | kilogram | air::non-urban air or from high stacks | biosphere |  | direct - exhaust
Phosphorus | 0.0012 | biosphere3 |  | kilogram | water::surface water | biosphere |  | other
Potassium I | 0.9 | biosphere3 |  | kilogram | water::surface water | biosphere |  | other
Silicon | 0.03 | biosphere3 |  | kilogram | water::surface water | biosphere |  | energy storage
Sodium I | 6 | biosphere3 |  | kilogram | water::surface water | biosphere |  | other
Strontium | 0.018 | biosphere3 |  | kilogram | water::surface water | biosphere |  | other
Sulfur | 0.12 | biosphere3 |  | kilogram | water::surface water | biosphere |  | other
TOC, Total Organic Carbon | 0.3 | biosphere3 |  | kilogram | water::surface water | biosphere |  | other
Water, well, in ground | 3.34 | biosphere3 |  | cubic meter | natural resource::in water | biosphere |  | other
Zinc II | 0.0012 | biosphere3 |  | kilogram | water::surface water | biosphere |  | direct - exhaust
drilling, deep borehole/m | 1 | MobiTool - trucks | RER | meter |  | production | drilling, deep borehole/m | energy chain
activated bentonite production | 20 | ecoinvent 3.9 cutoff | DE | kilogram |  | technosphere | activated bentonite | other
barite production | 270 | ecoinvent 3.9 cutoff | RER | kilogram |  | technosphere | barite | other
cement production, Portland | 200 | ecoinvent 3.9 cutoff | CH | kilogram |  | technosphere | cement, Portland | other
diesel, burned in diesel-electric generating set, 18.5kW | 6300 | ecoinvent 3.9 cutoff | GLO | megajoule |  | technosphere | diesel, burned in diesel-electric generating set, 18.5kW | energy chain
lignite mine operation | 0.2 | ecoinvent 3.9 cutoff | RER | kilogram |  | technosphere | lignite | other
market for chemical, inorganic | 42.2 | ecoinvent 3.9 cutoff | GLO | kilogram |  | technosphere | chemical, inorganic | other
market for chemical, organic | 9.05 | ecoinvent 3.9 cutoff | GLO | kilogram |  | technosphere | chemical, organic | other
market for lubricating oil | 60 | ecoinvent 3.9 cutoff | RER | kilogram |  | technosphere | lubricating oil | other
market for steel, low-alloyed | 210 | ecoinvent 3.9 cutoff | GLO | kilogram |  | technosphere | steel, low-alloyed | other
market for transport, freight train | 487 | ecoinvent 3.9 cutoff | Europe without Switzerland | ton kilometer |  | technosphere | transport, freight train | other
market for transport, freight, lorry, unspecified | 81.1 | ecoinvent 3.9 cutoff | RER | ton kilometer |  | technosphere | transport, freight, lorry, unspecified | other
treatment of drilling waste, landfarming | -237 | ecoinvent 3.9 cutoff | CH | kilogram |  | technosphere | drilling waste | other
treatment of drilling waste, residual material landfill | -158 | ecoinvent 3.9 cutoff | CH | kilogram |  | technosphere | drilling waste | other
treatment of hazardous waste, hazardous waste incineration | -5 | ecoinvent 3.9 cutoff | CH | kilogram |  | technosphere | hazardous waste, for incineration | other
Activity | exhaust system, for lorry
code | c8d4aa4b02168d04896c13e7775cb3d4
description | This is the inventory for 1 kg of exhaust system for a MDV/HDV.
location | RER
production amount | 1
reference product | exhaust system, for lorry
source | Wolff et al. 2020, Sustainability, DOI: 10.3390/su12135396
type | process
unit | kilogram
worksheet name | trucks_bw_ei_38
Exchanges
name | amount | database | location | unit | type | reference product | tag
exhaust system, for lorry | 1 | MobiTool - trucks | RER | kilogram | production | exhaust system, for lorry | powertrain
market for ceramic tile | 0.03 | ecoinvent 3.9 cutoff | GLO | kilogram | technosphere | ceramic tile | other
market for platinum | 0.00015 | ecoinvent 3.9 cutoff | GLO | kilogram | technosphere | platinum | energy storage
market for steel, low-alloyed | 0.96985 | ecoinvent 3.9 cutoff | GLO | kilogram | technosphere | steel, low-alloyed | other
market group for electricity, low voltage | 0.4598 | ecoinvent 3.9 cutoff | ENTSO-E | kilowatt hour | technosphere | electricity, low voltage | energy chain
metal working, average for steel product manufacturing | 0.96985 | ecoinvent 3.9 cutoff | RER | kilogram | technosphere | metal working, average for steel product manufacturing | other
Activity | frame, blanks and saddle, for lorry
code | cc3c46aa09b8b0ef03ddf4e565e25ffe
description | This is the inventory for 1 kg of frame, blanks and saddle for a MDV/HDV.
location | RER
production amount | 1
reference product | frame, blanks and saddle, for lorry
source | Wolff et al. 2020, Sustainability, DOI: 10.3390/su12135396
type | process
unit | kilogram
worksheet name | trucks_bw_ei_38
Exchanges
name | amount | database | location | unit | categories | type | reference product | tag
Occupation, industrial area | 0.01874 | biosphere3 |  | square meter-year | natural resource::land | biosphere |  | other
Transformation, to industrial area | 0.01874 | biosphere3 |  | square meter | natural resource::land | biosphere |  | other
frame, blanks and saddle, for lorry | 1 | MobiTool - trucks | RER | kilogram |  | production | frame, blanks and saddle, for lorry | glider
market for aluminium alloy, AlLi | 0.1571 | ecoinvent 3.9 cutoff | GLO | kilogram |  | technosphere | aluminium alloy, AlLi | other
market for reinforcing steel | 0.8439 | ecoinvent 3.9 cutoff | GLO | kilogram |  | technosphere | reinforcing steel | other
metal working, average for aluminium product manufacturing | 0.1571 | ecoinvent 3.9 cutoff | RER | kilogram |  | technosphere | metal working, average for aluminium product manufacturing | other
metal working, average for steel product manufacturing | 0.8439 | ecoinvent 3.9 cutoff | RER | kilogram |  | technosphere | metal working, average for steel product manufacturing | other
welding, arc, aluminium | 0.001756 | ecoinvent 3.9 cutoff | RER | meter |  | technosphere | welding, arc, aluminium | other
Activity | frequency converter, for diaphragm compressor
code | 5d181a283c8960ce6d62c434688b362e
location | GLO
production amount | 1
reference product | frequency converter, for diaphragm compressor
source | Simons, A. and Bauer, C. (2015). A life-cycle perspective on automotive fuel cells, Applied Energy, doi:10.1016/j.apenergy.2015.02.049
type | process
unit | unit
worksheet name | trucks_bw_ei_38
Exchanges
name | amount | database | location | unit | type | reference product | tag
frequency converter, for diaphragm compressor | 1 | MobiTool - trucks | GLO | unit | production | frequency converter, for diaphragm compressor | energy chain
market for aluminium, wrought alloy | 60 | ecoinvent 3.9 cutoff | GLO | kilogram | technosphere | aluminium, wrought alloy | other
market for copper, anode | 45 | ecoinvent 3.9 cutoff | GLO | kilogram | technosphere | copper, anode | energy storage
market for transport, freight, lorry 16-32 metric ton, EURO3 | 30 | ecoinvent 3.9 cutoff | RoW | ton kilometer | technosphere | transport, freight, lorry 16-32 metric ton, EURO3 | other
reinforcing steel production | 180 | ecoinvent 3.9 cutoff | Europe without Austria | kilogram | technosphere | reinforcing steel | other
tube insulation production, elastomere | 15 | ecoinvent 3.9 cutoff | RoW | kilogram | technosphere | tube insulation, elastomere | other
wire drawing, copper | 45 | ecoinvent 3.9 cutoff | RoW | kilogram | technosphere | wire drawing, copper | other
Activity | fuel supply for diesel vehicles
code | 897a1cf75f6c6902aeb74b1277590ef3
description | Fuel supply for vehicles. Represents the fuel blends used. If synthetic fuels are part of the blend, the electricity input to produce them (e.g., to operate the electrolysis) is added separately in this dataset.
location | RER
production amount | 1
reference product | fuel
type | process
unit | kilogram
worksheet name | trucks_bw_ei_38
Exchanges
name | amount | database | location | unit | type | reference product | tag
fuel supply for diesel vehicles | 1 | MobiTool - trucks | RER | kilogram | production | fuel | energy chain
Biodiesel, from used cooking oil, at fuelling station | 0.06 | MobiTool - trucks | RER | kilogram | technosphere | biodiesel, vehicle grade | other
market group for diesel, low-sulfur | 0.94 | ecoinvent 3.9 cutoff | RER | kilogram | technosphere | diesel, low-sulfur | energy chain
Activity | fuel supply for diesel vehicles
code | a20df5169da754c6fa25d0b9310a76df
description | Fuel supply for vehicles. Represents the fuel blends used. If synthetic fuels are part of the blend, the electricity input to produce them (e.g., to operate the electrolysis) is added separately in this dataset.
location | CH
production amount | 1
reference product | fuel
type | process
unit | kilogram
worksheet name | trucks_bw_ei_38
Exchanges
name | amount | database | location | unit | type | reference product | tag
fuel supply for diesel vehicles | 1 | MobiTool - trucks | CH | kilogram | production | fuel | energy chain
Biodiesel, from used cooking oil, at fuelling station | 0.059 | MobiTool - trucks | RER | kilogram | technosphere | biodiesel, vehicle grade | other
market group for diesel, low-sulfur | 0.941 | ecoinvent 3.9 cutoff | RER | kilogram | technosphere | diesel, low-sulfur | energy chain
Activity | fuel supply for gas vehicles
code | 88befcea070e3f4edaf5c4b7178055ff
description | Fuel supply for vehicles. Represents the fuel blends used. If synthetic fuels are part of the blend, the electricity input to produce them (e.g., to operate the electrolysis) is added separately in this dataset.
location | CH
production amount | 1
reference product | fuel
type | process
unit | kilogram
worksheet name | trucks_bw_ei_38
Exchanges
name | amount | database | location | unit | type | reference product | tag
fuel supply for gas vehicles | 1 | MobiTool - trucks | CH | kilogram | production | fuel | energy chain
Biomethane, gaseous, 5 bar, from sewage sludge fermentation, at fuelling station | 0.273 | MobiTool - trucks | RER | kilogram | technosphere | biomethane, high pressure | other
market for natural gas, high pressure, vehicle grade | 0.727 | ecoinvent 3.9 cutoff | GLO | kilogram | technosphere | natural gas, high pressure, vehicle grade | other
Activity | fuel tank, for diesel vehicle
code | 6b06d2a0c1ffbf70ed2275f25a521aee
description | This is the inventory for 1 kg of aluminium-made fuel tank, empty. Scaling formula: 17.159*ln(volume fuel)-54.98
location | RER
production amount | 1
reference product | fuel tank
source | Wolff et al. 2020, Sustainability, DOI: 10.3390/su12135396
type | process
unit | kilogram
worksheet name | trucks_bw_ei_38
Exchanges
name | amount | database | location | unit | type | reference product | tag
fuel tank, for diesel vehicle | 1 | MobiTool - trucks | RER | kilogram | production | fuel tank | energy storage
market for aluminium alloy, AlLi | 1 | ecoinvent 3.9 cutoff | GLO | kilogram | technosphere | aluminium alloy, AlLi | other
market group for electricity, low voltage | 6.25 | ecoinvent 3.9 cutoff | ENTSO-E | kilowatt hour | technosphere | electricity, low voltage | energy chain
metal working, average for aluminium product manufacturing | 1 | ecoinvent 3.9 cutoff | RER | kilogram | technosphere | metal working, average for aluminium product manufacturing | other
welding, arc, aluminium | 5 | ecoinvent 3.9 cutoff | RER | meter | technosphere | welding, arc, aluminium | other
Activity | gearbox, for lorry
code | b57012c082aed08572175d83db6c755a
description | This is the inventory for 1 kg of gearbox for a MDV/HDV.
location | RER
production amount | 1
reference product | gearbox, for lorry
source | Wolff et al. 2020, Sustainability, DOI: 10.3390/su12135396
type | process
unit | kilogram
worksheet name | trucks_bw_ei_38
Exchanges
name | amount | database | location | unit | categories | type | reference product | tag
Occupation, industrial area | 0.001 | biosphere3 |  | square meter-year | natural resource::land | biosphere |  | other
Transformation, to industrial area | 0.001 | biosphere3 |  | square meter | natural resource::land | biosphere |  | other
gearbox, for lorry | 1 | MobiTool - trucks | RER | kilogram |  | production | gearbox, for lorry | powertrain
heat and power co-generation, natural gas, 1MW electrical, lean burn | 1.82 | ecoinvent 3.9 cutoff | Europe without Switzerland | megajoule |  | technosphere | heat, district or industrial, natural gas | other
market for cast iron | 0.25 | ecoinvent 3.9 cutoff | GLO | kilogram |  | technosphere | cast iron | other
market for steel, chromium steel 18/8, hot rolled | 0.25 | ecoinvent 3.9 cutoff | GLO | kilogram |  | technosphere | steel, chromium steel 18/8, hot rolled | other
market for steel, low-alloyed | 0.5 | ecoinvent 3.9 cutoff | GLO | kilogram |  | technosphere | steel, low-alloyed | other
market group for electricity, low voltage | 1.93 | ecoinvent 3.9 cutoff | ENTSO-E | kilowatt hour |  | technosphere | electricity, low voltage | energy chain
metal working, average for steel product manufacturing | 1 | ecoinvent 3.9 cutoff | RER | kilogram |  | technosphere | metal working, average for steel product manufacturing | other
Activity | high pressure hydrogen storage tank
code | 00c85b25aabf91c744889a2e70391846
description | LCI for a high pressure storage tank per 1 kg hydrogen (Boureima et al., 2011, Das, 2011). Assumed lifetime of 20 years.
location | GLO
production amount | 1
reference product | high pressure hydrogen storage tank
source | C. Wulf et al. / Journal of Cleaner Production 199 (2018) 431-443
type | process
unit | kilogram
worksheet name | trucks_bw_ei_38
Exchanges
name | amount | database | location | unit | type | reference product | tag
high pressure hydrogen storage tank | 1 | MobiTool - trucks | GLO | kilogram | production | high pressure hydrogen storage tank | other
Carbon fiber, weaved, at factory | 7.14 | MobiTool - trucks | RER | kilogram | technosphere | Carbon fiber, weaved | other
market for aluminium alloy, AlLi | 0.6 | ecoinvent 3.9 cutoff | GLO | kilogram | technosphere | aluminium alloy, AlLi | other
market for epoxy resin, liquid | 3.06 | ecoinvent 3.9 cutoff | RER | kilogram | technosphere | epoxy resin, liquid | other
market for sheet rolling, aluminium | 0.6 | ecoinvent 3.9 cutoff | GLO | kilogram | technosphere | sheet rolling, aluminium | other
market for sheet rolling, chromium steel | 0.9 | ecoinvent 3.9 cutoff | GLO | kilogram | technosphere | sheet rolling, chromium steel | other
market for sheet rolling, steel | 0.9 | ecoinvent 3.9 cutoff | GLO | kilogram | technosphere | sheet rolling, steel | other
market for steel, chromium steel 18/8 | 0.9 | ecoinvent 3.9 cutoff | GLO | kilogram | technosphere | steel, chromium steel 18/8 | other
market for steel, low-alloyed | 0.9 | ecoinvent 3.9 cutoff | GLO | kilogram | technosphere | steel, low-alloyed | other
Activity | internal combustion engine, for lorry
code | f08162ff6e5df9c420f9e63fcce0a1a0
description | This is the inventory for 1 kg of internal combustion engine for a MDV/HDV.
location | RER
production amount | 1
reference product | internal combustion engine, for lorry
source | Wolff et al. 2020, Sustainability, DOI: 10.3390/su12135396
type | process
unit | kilogram
worksheet name | trucks_bw_ei_38
Exchanges
name | amount | database | location | unit | categories | type | reference product | tag
Ammonium | 4.58e-06 | biosphere3 |  | kilogram | water | biosphere |  | other
BOD5, Biological Oxygen Demand | 0.000129 | biosphere3 |  | kilogram | water | biosphere |  | other
COD, Chemical Oxygen Demand | 0.000223 | biosphere3 |  | kilogram | water | biosphere |  | other
Carbon dioxide, fossil | 2.456 | biosphere3 |  | kilogram | air | biosphere |  | direct - exhaust
Carbon monoxide, fossil | 0.0005529 | biosphere3 |  | kilogram | air | biosphere |  | direct - exhaust
Hydrochloric acid | 0.000695 | biosphere3 |  | kilogram | air | biosphere |  | energy chain
Hydrogen sulfide | 1.18e-06 | biosphere3 |  | kilogram | air | biosphere |  | energy chain
Methane, fossil | 0.00727 | biosphere3 |  | kilogram | air | biosphere |  | direct - exhaust
Nitrogen oxides | 0.00708 | biosphere3 |  | kilogram | air | biosphere |  | direct - exhaust
Occupation, industrial area | 0.0158 | biosphere3 |  | square meter-year | natural resource::land | biosphere |  | other
Sulfur dioxide | 0.00856 | biosphere3 |  | kilogram | air | biosphere |  | direct - exhaust
Transformation, to industrial area | 0.0158 | biosphere3 |  | square meter | natural resource::land | biosphere |  | other
internal combustion engine, for lorry | 1 | MobiTool - trucks | RER | kilogram |  | production | internal combustion engine, for lorry | powertrain
market for aluminium alloy, AlLi | 0.15 | ecoinvent 3.9 cutoff | GLO | kilogram |  | technosphere | aluminium alloy, AlLi | other
market for cast iron | 0.45 | ecoinvent 3.9 cutoff | GLO | kilogram |  | technosphere | cast iron | other
market for copper, cathode | 0.01 | ecoinvent 3.9 cutoff | GLO | kilogram |  | technosphere | copper, cathode | energy storage
market for phenolic resin | 0.45 | ecoinvent 3.9 cutoff | RER | kilogram |  | technosphere | phenolic resin | other
market for steel, low-alloyed | 0.3 | ecoinvent 3.9 cutoff | GLO | kilogram |  | technosphere | steel, low-alloyed | other
market for synthetic rubber | 0.045 | ecoinvent 3.9 cutoff | GLO | kilogram |  | technosphere | synthetic rubber | other
market group for electricity, low voltage | 0.645 | ecoinvent 3.9 cutoff | ENTSO-E | kilowatt hour |  | technosphere | electricity, low voltage | energy chain
metal working, average for aluminium product manufacturing | 0.15 | ecoinvent 3.9 cutoff | RER | kilogram |  | technosphere | metal working, average for aluminium product manufacturing | other
metal working, average for copper product manufacturing | 0.01 | ecoinvent 3.9 cutoff | RER | kilogram |  | technosphere | metal working, average for copper product manufacturing | other
metal working, average for steel product manufacturing | 0.45 | ecoinvent 3.9 cutoff | RER | kilogram |  | technosphere | metal working, average for steel product manufacturing | other
Activity | lead acid battery, for lorry
code | 42e14a480c704583e7ba7577d544d2c9
description | This is the inventory for 1 kg of load-acid start battery for a MDV/LHV. Based on a Banner Buffalo Bull SHD 68032 (180 Ah, 45kg)
location | RER
production amount | 1
reference product | lead acid battery, for lorry
source | Wolff et al. 2020, Sustainability, DOI: 10.3390/su12135396
type | process
unit | kilogram
worksheet name | trucks_bw_ei_38
Exchanges
name | amount | database | location | unit | categories | type | reference product | tag
Lead II | 4.81e-06 | biosphere3 |  | kilogram | water | biosphere |  | direct - exhaust
Lead II | 1.24e-06 | biosphere3 |  | kilogram | air | biosphere |  | direct - exhaust
lead acid battery, for lorry | 1 | MobiTool - trucks | RER | kilogram |  | production | lead acid battery, for lorry | energy storage
air separation, cryogenic | 0.0221 | ecoinvent 3.9 cutoff | RER | kilogram |  | technosphere | oxygen, liquid | other
arsine production | 0.0002934 | ecoinvent 3.9 cutoff | GLO | kilogram |  | technosphere | arsine | other
glass fibre reinforced plastic production, polyamide, injection moulded | 0.01956 | ecoinvent 3.9 cutoff | RER | kilogram |  | technosphere | glass fibre reinforced plastic, polyamide, injection moulded | energy storage
heat and power co-generation, natural gas, 1MW electrical, lean burn | 1.671 | ecoinvent 3.9 cutoff | Europe without Switzerland | megajoule |  | technosphere | heat, district or industrial, natural gas | other
market for antimony | 0.006943 | ecoinvent 3.9 cutoff | GLO | kilogram |  | technosphere | antimony | other
market for copper, cathode | 0.00978 | ecoinvent 3.9 cutoff | GLO | kilogram |  | technosphere | copper, cathode | energy storage
market for diesel | 0.002381 | ecoinvent 3.9 cutoff | Europe without Switzerland | kilogram |  | technosphere | diesel | energy chain
market for glass fibre | 0.019558 | ecoinvent 3.9 cutoff | GLO | kilogram |  | technosphere | glass fibre | energy storage
market for lead | 0.6675 | ecoinvent 3.9 cutoff | GLO | kilogram |  | technosphere | lead | other
market for liquefied petroleum gas | 0.0027809 | ecoinvent 3.9 cutoff | Europe without Switzerland | kilogram |  | technosphere | liquefied petroleum gas | other
market for polyethylene, high density, granulate, recycled | 0.008372 | ecoinvent 3.9 cutoff | Europe without Switzerland | kilogram |  | technosphere | polyethylene, high density, granulate, recycled | other
market for polypropylene, granulate | 0.0307 | ecoinvent 3.9 cutoff | GLO | kilogram |  | technosphere | polypropylene, granulate | other
market for sulfuric acid | 0.07823 | ecoinvent 3.9 cutoff | RER | kilogram |  | technosphere | sulfuric acid | other
market for water, deionised | 0.1369 | ecoinvent 3.9 cutoff | Europe without Switzerland | kilogram |  | technosphere | water, deionised | other
market group for electricity, low voltage | 1.33 | ecoinvent 3.9 cutoff | ENTSO-E | kilowatt hour |  | technosphere | electricity, low voltage | energy chain
Activity | market for styrene butadiene rubber (SBR)
code | 095664b384537b91d8e3e63ab94a9948
location | RER
production amount | 1
reference product | styrene butadiene rubber (SBR)
source | Tobias S. Schmidt, Martin Beuse, Xiaojin Zhang, Bjarne Steffen, Simon F. Schneider, Alejandro Pena-Bello, Christian Bauer, and David Parra, Additional Emissions and Cost from Storing Electricity in Stationary Battery Systems, Environmental Science & Technology 2019 53 (7), 3379-3390, doi: 10.1021/acs.est.8b05317
type | process
unit | kilogram
worksheet name | trucks_bw_ei_38
Exchanges
name | amount | database | location | unit | categories | type | reference product | tag
Heat, waste | 15.73 | biosphere3 |  | megajoule | air | biosphere |  | other
NMVOC, non-methane volatile organic compounds | 0.0144 | biosphere3 |  | kilogram | air | biosphere |  | direct - exhaust
Water, cooling, unspecified natural origin | 0.25 | biosphere3 |  | cubic meter | natural resource::in water | biosphere |  | other
market for styrene butadiene rubber (SBR) | 1 | MobiTool - trucks | RER | kilogram |  | production | styrene butadiene rubber (SBR) | energy storage
market for butadiene | 0.752 | ecoinvent 3.9 cutoff | RER | kilogram |  | technosphere | butadiene | other
market for cyclohexane | 0.01 | ecoinvent 3.9 cutoff | GLO | kilogram |  | technosphere | cyclohexane | other
market for soap | 0.0273 | ecoinvent 3.9 cutoff | GLO | kilogram |  | technosphere | soap | other
market for sodium persulfate | 0.00504 | ecoinvent 3.9 cutoff | GLO | kilogram |  | technosphere | sodium persulfate | other
market for styrene | 0.251 | ecoinvent 3.9 cutoff | GLO | kilogram |  | technosphere | styrene | other
market for water, deionised | 1.8 | ecoinvent 3.9 cutoff | RoW | kilogram |  | technosphere | water, deionised | other
market group for electricity, medium voltage | 0.55 | ecoinvent 3.9 cutoff | ENTSO-E | kilowatt hour |  | technosphere | electricity, medium voltage | energy chain
market group for heat, central or small-scale, natural gas | 13.75 | ecoinvent 3.9 cutoff | RER | megajoule |  | technosphere | heat, central or small-scale, natural gas | other
treatment of wastewater, unpolluted, wastewater treatment | -1.8 | ecoinvent 3.9 cutoff | RoW | cubic meter |  | technosphere | wastewater, unpolluted | other
Activity | other components, for electric lorry
code | 423a95bfa4e0e08d6d8641689379f851
description | This is the inventory for 1 kg of various components for an electric MDV/HDV. Based on a MAN TGX Euro 5 TGX 18.440.
location | RER
production amount | 1
reference product | other components, for electric lorry
source | Wolff et al. 2020, Sustainability, DOI: 10.3390/su12135396
type | process
unit | kilogram
worksheet name | trucks_bw_ei_38
Exchanges
name | amount | database | location | unit | type | reference product | tag
other components, for electric lorry | 1 | MobiTool - trucks | RER | kilogram | production | other components, for electric lorry | glider
market for copper, cathode | 0.1705 | ecoinvent 3.9 cutoff | GLO | kilogram | technosphere | copper, cathode | energy storage
market for ethylene glycol | 0.0571 | ecoinvent 3.9 cutoff | GLO | kilogram | technosphere | ethylene glycol | other
market for lubricating oil | 0.03038 | ecoinvent 3.9 cutoff | RER | kilogram | technosphere | lubricating oil | other
market for phenolic resin | 0.4122 | ecoinvent 3.9 cutoff | RER | kilogram | technosphere | phenolic resin | other
market for steel, low-alloyed | 0.3298 | ecoinvent 3.9 cutoff | GLO | kilogram | technosphere | steel, low-alloyed | other
metal working, average for copper product manufacturing | 0.1705 | ecoinvent 3.9 cutoff | RER | kilogram | technosphere | metal working, average for copper product manufacturing | other
metal working, average for steel product manufacturing | 0.3298 | ecoinvent 3.9 cutoff | RER | kilogram | technosphere | metal working, average for steel product manufacturing | other
Activity | other components, for hybrid electric lorry
code | 9a6026326b64a6041695c91a3919cf4b
description | This is the inventory for 1 kg of various components for an electric MDV/HDV. Based on a MAN TGX Euro 5 TGX 18.440.
location | RER
production amount | 1
reference product | other components, for hybrid electric lorry
source | Wolff et al. 2020, Sustainability, DOI: 10.3390/su12135396
type | process
unit | kilogram
worksheet name | trucks_bw_ei_38
Exchanges
name | amount | database | location | unit | type | reference product | tag
other components, for hybrid electric lorry | 1 | MobiTool - trucks | RER | kilogram | production | other components, for hybrid electric lorry | glider
market for copper, cathode | 0.155 | ecoinvent 3.9 cutoff | GLO | kilogram | technosphere | copper, cathode | energy storage
market for ethylene glycol | 0.06307 | ecoinvent 3.9 cutoff | GLO | kilogram | technosphere | ethylene glycol | other
market for lubricating oil | 0.07537 | ecoinvent 3.9 cutoff | RER | kilogram | technosphere | lubricating oil | other
market for phenolic resin | 0.3749 | ecoinvent 3.9 cutoff | RER | kilogram | technosphere | phenolic resin | other
market for steel, low-alloyed | 0.3317 | ecoinvent 3.9 cutoff | GLO | kilogram | technosphere | steel, low-alloyed | other
metal working, average for copper product manufacturing | 0.155 | ecoinvent 3.9 cutoff | RER | kilogram | technosphere | metal working, average for copper product manufacturing | other
metal working, average for steel product manufacturing | 0.3317 | ecoinvent 3.9 cutoff | RER | kilogram | technosphere | metal working, average for steel product manufacturing | other
Activity | power electronics, for lorry
code | 79197a6acc78732208b720006b6f3520
description | This is the inventory for 1 kg of power electronics a MDV/HDV.
location | RER
production amount | 1
reference product | power electronics, for lorry
source | Wolff et al. 2020, Sustainability, DOI: 10.3390/su12135396
type | process
unit | kilogram
worksheet name | trucks_bw_ei_38
Exchanges
name | amount | database | location | unit | type | reference product | tag
power electronics, for lorry | 1 | MobiTool - trucks | RER | kilogram | production | power electronics, for lorry | powertrain
casting, brass | 0.07349 | ecoinvent 3.9 cutoff | CH | kilogram | technosphere | casting, brass | other
heat and power co-generation, natural gas, 1MW electrical, lean burn | 6.779 | ecoinvent 3.9 cutoff | Europe without Switzerland | megajoule | technosphere | heat, district or industrial, natural gas | other
laminating service, foil, with acrylic binder | 0.055657 | ecoinvent 3.9 cutoff | RER | square meter | technosphere | laminating service, foil, with acrylic binder | other
market for aluminium alloy, AlLi | 0.7356 | ecoinvent 3.9 cutoff | GLO | kilogram | technosphere | aluminium alloy, AlLi | other
market for aluminium oxide, metallurgical | 0.0008383 | ecoinvent 3.9 cutoff | IAI Area, EU27 & EFTA | kilogram | technosphere | aluminium oxide, metallurgical | other
market for brass | 0.04947 | ecoinvent 3.9 cutoff | CH | kilogram | technosphere | brass | other
market for copper, cathode | 0.00041325 | ecoinvent 3.9 cutoff | GLO | kilogram | technosphere | copper, cathode | energy storage
market for glass fibre | 0.0031626 | ecoinvent 3.9 cutoff | GLO | kilogram | technosphere | glass fibre | energy storage
market for gold | 6.6e-06 | ecoinvent 3.9 cutoff | GLO | kilogram | technosphere | gold | other
market for hydrochloric acid, without water, in 30% solution state | 0.0005495 | ecoinvent 3.9 cutoff | RER | kilogram | technosphere | hydrochloric acid, without water, in 30% solution state | other
market for isopropanol | 0.0013303 | ecoinvent 3.9 cutoff | RER | kilogram | technosphere | isopropanol | other
market for lubricating oil | 0.01257 | ecoinvent 3.9 cutoff | RER | kilogram | technosphere | lubricating oil | other
market for nickel, class 1 | 0.0010479 | ecoinvent 3.9 cutoff | GLO | kilogram | technosphere | nickel, class 1 | other
market for nitric acid, without water, in 50% solution state | 0.001268 | ecoinvent 3.9 cutoff | RER w/o RU | kilogram | technosphere | nitric acid, without water, in 50% solution state | other
market for nitrogen, liquid | 0.452 | ecoinvent 3.9 cutoff | RER | kilogram | technosphere | nitrogen, liquid | other
market for nylon 6-6, glass-filled | 0.00062999 | ecoinvent 3.9 cutoff | RER | kilogram | technosphere | nylon 6-6, glass-filled | energy storage
market for polycarbonate | 0.00050502 | ecoinvent 3.9 cutoff | GLO | kilogram | technosphere | polycarbonate | other
market for polyethylene terephthalate, granulate, amorphous | 0.012259 | ecoinvent 3.9 cutoff | GLO | kilogram | technosphere | polyethylene terephthalate, granulate, amorphous | other
market for polyphenylene sulfide | 0.0070631 | ecoinvent 3.9 cutoff | GLO | kilogram | technosphere | polyphenylene sulfide | other
market for polypropylene, granulate | 0.016385 | ecoinvent 3.9 cutoff | GLO | kilogram | technosphere | polypropylene, granulate | other
market for polyurethane, rigid foam | 0.00808 | ecoinvent 3.9 cutoff | RER | kilogram | technosphere | polyurethane, rigid foam | other
market for potassium carbonate | 0.00119 | ecoinvent 3.9 cutoff | GLO | kilogram | technosphere | potassium carbonate | other
market for potassium hydroxide | 0.001194 | ecoinvent 3.9 cutoff | GLO | kilogram | technosphere | potassium hydroxide | other
market for sheet rolling, copper | 0.188 | ecoinvent 3.9 cutoff | GLO | kilogram | technosphere | sheet rolling, copper | other
market for silicone product | 0.000598 | ecoinvent 3.9 cutoff | RER | kilogram | technosphere | silicone product | other
market for sodium hydroxide, without water, in 50% solution state | 0.0008383 | ecoinvent 3.9 cutoff | GLO | kilogram | technosphere | sodium hydroxide, without water, in 50% solution state | other
market for soft solder, Sn97Cu3 | 0.002377 | ecoinvent 3.9 cutoff | RER | kilogram | technosphere | soft solder, Sn97Cu3 | other
market for sulfuric acid | 0.00146 | ecoinvent 3.9 cutoff | RER | kilogram | technosphere | sulfuric acid | other
market for tap water | 0.28 | ecoinvent 3.9 cutoff | Europe without Switzerland | kilogram | technosphere | tap water | other
market for tin | 0.0020762 | ecoinvent 3.9 cutoff | GLO | kilogram | technosphere | tin | other
market for water, deionised | 1.92 | ecoinvent 3.9 cutoff | Europe without Switzerland | kilogram | technosphere | water, deionised | other
market for water, ultrapure | 0.00115 | ecoinvent 3.9 cutoff | RER | kilogram | technosphere | water, ultrapure | other
market for zinc | 0.0043718 | ecoinvent 3.9 cutoff | GLO | kilogram | technosphere | zinc | other
market group for electricity, low voltage | 2.829 | ecoinvent 3.9 cutoff | ENTSO-E | kilowatt hour | technosphere | electricity, low voltage | energy chain
metal working, average for aluminium product manufacturing | 0.7356 | ecoinvent 3.9 cutoff | RER | kilogram | technosphere | metal working, average for aluminium product manufacturing | other
metal working, average for copper product manufacturing | 0.188 | ecoinvent 3.9 cutoff | RER | kilogram | technosphere | metal working, average for copper product manufacturing | other
reinforcing steel production | 0.017636 | ecoinvent 3.9 cutoff | Europe without Austria | kilogram | technosphere | reinforcing steel | other
treatment of wastewater from lorry production, wastewater treatment, urban | -0.0022011 | ecoinvent 3.9 cutoff | CH | cubic meter | technosphere | wastewater from lorry production | other
Activity | production of 2 wt-% potassium iodide solution
code | fe4abc8de559f4e5a32ec8c51ae2cddc
location | RER
production amount | 1
reference product | production of 2 wt-% potassium iodide solution
source | Zhang, X., Witte, J., Schildhauer, T., Bauer, C. Life Cycle Assessment of Power-to-Gas with Biogas as the Carbon Source. Sustain. Energy Fuels 2020, 4 (3), 1427ï¿½1436. https://doi.org/10.1039/c9se00986h
type | process
unit | kilogram
worksheet name | trucks_bw_ei_38
Exchanges
name | amount | database | location | unit | type | reference product | tag
production of 2 wt-% potassium iodide solution | 1 | MobiTool - trucks | RER | kilogram | production | production of 2 wt-% potassium iodide solution | other
heat production, natural gas, at boiler condensing modulating >100kW | 0.000238 | ecoinvent 3.9 cutoff | Europe without Switzerland | megajoule | technosphere | heat, district or industrial, natural gas | other
market for chemical factory | 3.434e-10 | ecoinvent 3.9 cutoff | GLO | kilogram | technosphere | chemical factory | other
market for iodine | 0.01866 | ecoinvent 3.9 cutoff | GLO | kilogram | technosphere | iodine | other
market for potassium hydroxide | 0.0081 | ecoinvent 3.9 cutoff | GLO | kilogram | technosphere | potassium hydroxide | other
market for water, deionised | 0.996 | ecoinvent 3.9 cutoff | Europe without Switzerland | kilogram | technosphere | water, deionised | other
Activity | retarder, for lorry
code | 14d107b9e64062af4234767d7f1e7df8
description | This is the inventory for 1 kg of retarder for a MDV/HDV.
location | RER
production amount | 1
reference product | retarder, for lorry
source | Wolff et al. 2020, Sustainability, DOI: 10.3390/su12135396
type | process
unit | kilogram
worksheet name | trucks_bw_ei_38
Exchanges
name | amount | database | location | unit | categories | type | reference product | tag
Occupation, industrial area | 0.02439 | biosphere3 |  | square meter-year | natural resource::land | biosphere |  | other
Transformation, to industrial area | 0.02439 | biosphere3 |  | square meter | natural resource::land | biosphere |  | other
retarder, for lorry | 1 | MobiTool - trucks | RER | kilogram |  | production | retarder, for lorry | powertrain
market for steel, low-alloyed | 1 | ecoinvent 3.9 cutoff | GLO | kilogram |  | technosphere | steel, low-alloyed | other
metal working, average for steel product manufacturing | 1 | ecoinvent 3.9 cutoff | RER | kilogram |  | technosphere | metal working, average for steel product manufacturing | other
Activity | straw pellets
code | 7b32dc429dd4f78263020371ac9f3b75
description | Internal document to PSI. Inventories on first, second and third generation biofuels production. Has NOT been peer-reviewed.
location | RER
production amount | 1
reference product | straw pellets
source | Cozzolini, F. Life Cycle Assessment of Biofuels in EU/CH, 2018.
type | process
unit | megajoule
worksheet name | trucks_bw_ei_38
Exchanges
name | amount | database | location | unit | categories | type | reference product | tag
Energy, gross calorific value, in biomass | 1 | biosphere3 |  | megajoule | natural resource::biotic | biosphere |  | energy chain
straw pellets | 1 | MobiTool - trucks | RER | megajoule |  | production | straw pellets | energy chain
Straw bales ¦ baling of straw | 1.01 | MobiTool - trucks | RER | megajoule |  | technosphere | Straw bales ¦ baling of straw | energy chain
market for transport, freight, lorry >32 metric ton, EURO6 | 0.0035 | ecoinvent 3.9 cutoff | RER | ton kilometer |  | technosphere | transport, freight, lorry >32 metric ton, EURO6 | other
market group for electricity, low voltage | 0.00556 | ecoinvent 3.9 cutoff | Europe without Switzerland | kilowatt hour |  | technosphere | electricity, low voltage | energy chain
market group for electricity, low voltage | 0.00556 | ecoinvent 3.9 cutoff | ENTSO-E | kilowatt hour |  | technosphere | electricity, low voltage | energy chain
Activity | suspension, for lorry
code | 80f7ec000878cb489e2224409ae181ff
description | This is the inventory for 1 kg of suspension for a MDV/HDV.
location | RER
production amount | 1
reference product | suspension, for lorry
source | Wolff et al. 2020, Sustainability, DOI: 10.3390/su12135396
type | process
unit | kilogram
worksheet name | trucks_bw_ei_38
Exchanges
name | amount | database | location | unit | type | reference product | tag
suspension, for lorry | 1 | MobiTool - trucks | RER | kilogram | production | suspension, for lorry | glider
market for cast iron | 0.25 | ecoinvent 3.9 cutoff | GLO | kilogram | technosphere | cast iron | other
market for reinforcing steel | 0.7188 | ecoinvent 3.9 cutoff | GLO | kilogram | technosphere | reinforcing steel | other
market for synthetic rubber | 0.03125 | ecoinvent 3.9 cutoff | GLO | kilogram | technosphere | synthetic rubber | other
metal working, average for steel product manufacturing | 0.25 | ecoinvent 3.9 cutoff | RER | kilogram | technosphere | metal working, average for steel product manufacturing | other
Activity | tires and wheels, for lorry
code | 15e53144e072a1b47e3eab0560d86cfb
description | This is the inventory for 1 kg of tires and wheels for a MDV/HDV.
location | RER
production amount | 1
reference product | tires and wheels, for lorry
source | Wolff et al. 2020, Sustainability, DOI: 10.3390/su12135396
type | process
unit | kilogram
worksheet name | trucks_bw_ei_38
Exchanges
name | amount | database | location | unit | type | reference product | tag
tires and wheels, for lorry | 1 | MobiTool - trucks | RER | kilogram | production | tires and wheels, for lorry | glider
air separation, cryogenic | 0.00048178 | ecoinvent 3.9 cutoff | RER | kilogram | technosphere | oxygen, liquid | other
heat and power co-generation, natural gas, 1MW electrical, lean burn | 1.867 | ecoinvent 3.9 cutoff | Europe without Switzerland | megajoule | technosphere | heat, district or industrial, natural gas | other
market for acetylene | 8.11e-05 | ecoinvent 3.9 cutoff | RER | kilogram | technosphere | acetylene | other
market for acrylonitrile | 0.1665 | ecoinvent 3.9 cutoff | GLO | kilogram | technosphere | acrylonitrile | other
market for carbon dioxide, liquid | 0.0026 | ecoinvent 3.9 cutoff | RER | kilogram | technosphere | carbon dioxide, liquid | other
market for natural gas, high pressure | 0.182 | ecoinvent 3.9 cutoff | CH | cubic meter | technosphere | natural gas, high pressure | other
market for steel, chromium steel 18/8, hot rolled | 0.164 | ecoinvent 3.9 cutoff | GLO | kilogram | technosphere | steel, chromium steel 18/8, hot rolled | other
market for steel, low-alloyed | 0.5027 | ecoinvent 3.9 cutoff | GLO | kilogram | technosphere | steel, low-alloyed | other
market for synthetic rubber | 0.1665 | ecoinvent 3.9 cutoff | GLO | kilogram | technosphere | synthetic rubber | other
market for tap water | 20.4918 | ecoinvent 3.9 cutoff | Europe without Switzerland | kilogram | technosphere | tap water | other
market group for electricity, low voltage | 0.4239 | ecoinvent 3.9 cutoff | ENTSO-E | kilowatt hour | technosphere | electricity, low voltage | energy chain
metal working, average for chromium steel product manufacturing | 0.164 | ecoinvent 3.9 cutoff | RER | kilogram | technosphere | metal working, average for chromium steel product manufacturing | other
metal working, average for steel product manufacturing | 0.5027 | ecoinvent 3.9 cutoff | RER | kilogram | technosphere | metal working, average for steel product manufacturing | other
treatment of wastewater from lorry production, wastewater treatment, urban | -0.020492 | ecoinvent 3.9 cutoff | CH | cubic meter | technosphere | wastewater from lorry production | other
Activity | transformer and rectifier unit, for electrolyzer
code | 16feae5a4168392ea0f396ed72b2086f
location | GLO
production amount | 1
reference product | transformer and rectifier unit, for electrolyzer
source | Simons, A. and Bauer, C. (2015). A life-cycle perspective on automotive fuel cells, Applied Energy, doi:10.1016/j.apenergy.2015.02.049
type | process
unit | unit
worksheet name | trucks_bw_ei_38
Exchanges
name | amount | database | location | unit | type | reference product | tag
transformer and rectifier unit, for electrolyzer | 1 | MobiTool - trucks | GLO | unit | production | transformer and rectifier unit, for electrolyzer | energy chain
market for aluminium, wrought alloy | 220 | ecoinvent 3.9 cutoff | GLO | kilogram | technosphere | aluminium, wrought alloy | other
market for copper, anode | 440 | ecoinvent 3.9 cutoff | GLO | kilogram | technosphere | copper, anode | energy storage
market for transport, freight, lorry 16-32 metric ton, EURO3 | 220 | ecoinvent 3.9 cutoff | RoW | ton kilometer | technosphere | transport, freight, lorry 16-32 metric ton, EURO3 | other
reinforcing steel production | 1320 | ecoinvent 3.9 cutoff | Europe without Austria | kilogram | technosphere | reinforcing steel | other
sheet rolling, aluminium | 220 | ecoinvent 3.9 cutoff | RoW | kilogram | technosphere | sheet rolling, aluminium | other
sheet rolling, steel | 1320 | ecoinvent 3.9 cutoff | RoW | kilogram | technosphere | sheet rolling, steel | other
tube insulation production, elastomere | 220 | ecoinvent 3.9 cutoff | RoW | kilogram | technosphere | tube insulation, elastomere | other
wire drawing, copper | 440 | ecoinvent 3.9 cutoff | RoW | kilogram | technosphere | wire drawing, copper | other
Activity | transmission, for lorry
code | edf414eec8298c2b49d315ff2e33836b
description | This is the inventory for 1 kg of manual transmission for a MDV/HDV.
location | RER
production amount | 1
reference product | transmission, for lorry
source | Wolff et al. 2020, Sustainability, DOI: 10.3390/su12135396
type | process
unit | kilogram
worksheet name | trucks_bw_ei_38
Exchanges
name | amount | database | location | unit | type | reference product | tag
transmission, for lorry | 1 | MobiTool - trucks | RER | kilogram | production | transmission, for lorry | powertrain
heat and power co-generation, natural gas, 1MW electrical, lean burn | 1.71 | ecoinvent 3.9 cutoff | Europe without Switzerland | megajoule | technosphere | heat, district or industrial, natural gas | other
market for aluminium alloy, AlLi | 0.3 | ecoinvent 3.9 cutoff | GLO | kilogram | technosphere | aluminium alloy, AlLi | other
market for phenolic resin | 0.05 | ecoinvent 3.9 cutoff | RER | kilogram | technosphere | phenolic resin | other
market for steel, low-alloyed | 0.6 | ecoinvent 3.9 cutoff | GLO | kilogram | technosphere | steel, low-alloyed | other
market for synthetic rubber | 0.05 | ecoinvent 3.9 cutoff | GLO | kilogram | technosphere | synthetic rubber | other
market group for electricity, low voltage | 2.277 | ecoinvent 3.9 cutoff | ENTSO-E | kilowatt hour | technosphere | electricity, low voltage | energy chain
metal working, average for aluminium product manufacturing | 0.3 | ecoinvent 3.9 cutoff | RER | kilogram | technosphere | metal working, average for aluminium product manufacturing | other
metal working, average for steel product manufacturing | 0.6 | ecoinvent 3.9 cutoff | RER | kilogram | technosphere | metal working, average for steel product manufacturing | other
Activity | transport, freight, lorry, battery electric, LFP battery, 18t gross weight, 2020, regional delivery
code | 7cae5e3823a501f26d67ff4e367936d1
comment | Electric motor power: 382 [kW]. Km over lifetime: 693000 [km]. Yearly mileage: 42000 [km/year]. Autonomy on a full tank/battery: 400 [km]. Tank-to-wheel efficiency: 72 [%]. Tank-to-wheel energy consumption: 3627 [kj/km]. Battery capacity: 503 [kWh]. Mass of battery: 4198 [kg]. Available payload: 5174 [kg]. Payload: 3050 [kg]. Load factor: 58 [%]. Curb mass (excl. driver and cargo): 12750 [kg]. Driving mass (incl. driver and cargo): 15875 [kg].
description | Cradle-to-grave life cycle inventory of the transport activity using a heavy duty truck over 1 km. carculator_truck is a open-source parametrized truck model that produces life cycle inventories for any desired set of parameters value (lifetime, load factor, power, battery size, fuel blend, etc.): to produce your own inventories, go to https://github.com/romainsacchi/carculator_truck or contact carculator@psi.ch.
location | CH
production amount | 1
reference product | transport, freight, lorry
source | Sacchi R., Bauer C. Life cycle inventories for on-road vehicles. Paul Scherrer Institut, 2023. DOI: 10.5281/zenodo.5156043
type | process
unit | ton-kilometer
worksheet name | trucks_bw_ei_38
Exchanges
name | amount | database | location | unit | categories | type | reference product | tag
Carbon dioxide, fossil | 4.4473e-07 | biosphere3 |  | kilogram | air | biosphere |  | other
noise, octave 1, day time, rural | 0.15919 | biosphere3 |  | joule | octave 1::day time::rural | biosphere |  | direct - exhaust
noise, octave 1, day time, suburban | 0.087505 | biosphere3 |  | joule | octave 1::day time::suburban | biosphere |  | direct - exhaust
noise, octave 1, day time, urban | 0.042968 | biosphere3 |  | joule | octave 1::day time::urban | biosphere |  | direct - exhaust
noise, octave 2, day time, rural | 0.035918 | biosphere3 |  | joule | octave 2::day time::rural | biosphere |  | direct - exhaust
noise, octave 2, day time, suburban | 0.019358 | biosphere3 |  | joule | octave 2::day time::suburban | biosphere |  | direct - exhaust
noise, octave 2, day time, urban | 0.0093223 | biosphere3 |  | joule | octave 2::day time::urban | biosphere |  | direct - exhaust
noise, octave 3, day time, rural | 0.044449 | biosphere3 |  | joule | octave 3::day time::rural | biosphere |  | direct - exhaust
noise, octave 3, day time, suburban | 0.025644 | biosphere3 |  | joule | octave 3::day time::suburban | biosphere |  | direct - exhaust
noise, octave 3, day time, urban | 0.01287 | biosphere3 |  | joule | octave 3::day time::urban | biosphere |  | direct - exhaust
noise, octave 4, day time, rural | 0.017702 | biosphere3 |  | joule | octave 4::day time::rural | biosphere |  | direct - exhaust
noise, octave 4, day time, suburban | 0.0095573 | biosphere3 |  | joule | octave 4::day time::suburban | biosphere |  | direct - exhaust
noise, octave 4, day time, urban | 0.0068334 | biosphere3 |  | joule | octave 4::day time::urban | biosphere |  | direct - exhaust
noise, octave 5, day time, rural | 0.10336 | biosphere3 |  | joule | octave 5::day time::rural | biosphere |  | direct - exhaust
noise, octave 5, day time, suburban | 0.057379 | biosphere3 |  | joule | octave 5::day time::suburban | biosphere |  | direct - exhaust
noise, octave 5, day time, urban | 0.027081 | biosphere3 |  | joule | octave 5::day time::urban | biosphere |  | direct - exhaust
noise, octave 6, day time, rural | 0.024766 | biosphere3 |  | joule | octave 6::day time::rural | biosphere |  | direct - exhaust
noise, octave 6, day time, suburban | 0.014283 | biosphere3 |  | joule | octave 6::day time::suburban | biosphere |  | direct - exhaust
noise, octave 6, day time, urban | 0.0069087 | biosphere3 |  | joule | octave 6::day time::urban | biosphere |  | direct - exhaust
noise, octave 7, day time, rural | 0.0056624 | biosphere3 |  | joule | octave 7::day time::rural | biosphere |  | direct - exhaust
noise, octave 7, day time, suburban | 0.0031027 | biosphere3 |  | joule | octave 7::day time::suburban | biosphere |  | direct - exhaust
noise, octave 7, day time, urban | 0.0015272 | biosphere3 |  | joule | octave 7::day time::urban | biosphere |  | direct - exhaust
noise, octave 8, day time, rural | 0.0014161 | biosphere3 |  | joule | octave 8::day time::rural | biosphere |  | direct - exhaust
noise, octave 8, day time, suburban | 0.00070553 | biosphere3 |  | joule | octave 8::day time::suburban | biosphere |  | direct - exhaust
noise, octave 8, day time, urban | 0.00034362 | biosphere3 |  | joule | octave 8::day time::urban | biosphere |  | direct - exhaust
transport, freight, lorry, battery electric, LFP battery, 18t gross weight, 2020, regional delivery | 1 | MobiTool - trucks | CH | ton-kilometer |  | production | transport, freight, lorry | other
EV charger, level 3, plugin, 200 kW | 7.8027e-08 | MobiTool - trucks | RER | unit |  | technosphere | EV charger, level 3, plugin, 200 kW | other
Medium duty truck, battery electric, LFP battery, 18t gross weight, 2020, regional delivery | 4.7312e-07 | MobiTool - trucks | RER | unit |  | technosphere | Medium duty truck | other
market for carbon dioxide, liquid | 9.6516e-07 | ecoinvent 3.9 cutoff | RER | kilogram |  | technosphere | carbon dioxide, liquid | other
market for electricity, low voltage | 0.38863 | ecoinvent 3.9 cutoff | CH | kilowatt hour |  | technosphere | electricity, low voltage | energy chain
market for road | 0.0027951 | ecoinvent 3.9 cutoff | GLO | meter-year |  | technosphere | road | road
market for road maintenance | 0.00042295 | ecoinvent 3.9 cutoff | RER | meter-year |  | technosphere | road maintenance | road
treatment of brake wear emissions, lorry | -1.5403e-05 | ecoinvent 3.9 cutoff | RER | kilogram |  | technosphere | brake wear emissions, lorry | direct - non-exhaust
treatment of road wear emissions, lorry | -3.0111e-05 | ecoinvent 3.9 cutoff | RER | kilogram |  | technosphere | road wear emissions, lorry | direct - non-exhaust
treatment of tyre wear emissions, lorry | -2.5274e-05 | ecoinvent 3.9 cutoff | RER | kilogram |  | technosphere | tyre wear emissions, lorry | direct - non-exhaust
Activity | transport, freight, lorry, battery electric, LFP battery, 18t gross weight, 2020, urban delivery
code | 0b8ea6cb0d9f88ef1de3269e31c4d5f5
comment | Electric motor power: 292 [kW]. Km over lifetime: 693000 [km]. Yearly mileage: 42000 [km/year]. Autonomy on a full tank/battery: 150 [km]. Tank-to-wheel efficiency: 72 [%]. Tank-to-wheel energy consumption: 3334 [kj/km]. Battery capacity: 173 [kWh]. Mass of battery: 1447 [kg]. Available payload: 8174 [kg]. Payload: 3050 [kg]. Load factor: 37 [%]. Curb mass (excl. driver and cargo): 9750 [kg]. Driving mass (incl. driver and cargo): 12875 [kg].
description | Cradle-to-grave life cycle inventory of the transport activity using a heavy duty truck over 1 km. carculator_truck is a open-source parametrized truck model that produces life cycle inventories for any desired set of parameters value (lifetime, load factor, power, battery size, fuel blend, etc.): to produce your own inventories, go to https://github.com/romainsacchi/carculator_truck or contact carculator@psi.ch.
location | CH
production amount | 1
reference product | transport, freight, lorry
source | Sacchi R., Bauer C. Life cycle inventories for on-road vehicles. Paul Scherrer Institut, 2023. DOI: 10.5281/zenodo.5156043
type | process
unit | ton-kilometer
worksheet name | trucks_bw_ei_38
Exchanges
name | amount | database | location | unit | categories | type | reference product | tag
Carbon dioxide, fossil | 4.4473e-07 | biosphere3 |  | kilogram | air | biosphere |  | other
noise, octave 1, day time, urban | 0.34766 | biosphere3 |  | joule | octave 1::day time::urban | biosphere |  | direct - exhaust
noise, octave 2, day time, urban | 0.032869 | biosphere3 |  | joule | octave 2::day time::urban | biosphere |  | direct - exhaust
noise, octave 3, day time, urban | 0.032333 | biosphere3 |  | joule | octave 3::day time::urban | biosphere |  | direct - exhaust
noise, octave 4, day time, urban | 0.055578 | biosphere3 |  | joule | octave 4::day time::urban | biosphere |  | direct - exhaust
noise, octave 5, day time, urban | 0.031406 | biosphere3 |  | joule | octave 5::day time::urban | biosphere |  | direct - exhaust
noise, octave 6, day time, urban | 0.017184 | biosphere3 |  | joule | octave 6::day time::urban | biosphere |  | direct - exhaust
noise, octave 7, day time, urban | 0.0026723 | biosphere3 |  | joule | octave 7::day time::urban | biosphere |  | direct - exhaust
noise, octave 8, day time, urban | 0.0045573 | biosphere3 |  | joule | octave 8::day time::urban | biosphere |  | direct - exhaust
transport, freight, lorry, battery electric, LFP battery, 18t gross weight, 2020, urban delivery | 1 | MobiTool - trucks | CH | ton-kilometer |  | production | transport, freight, lorry | other
EV charger, level 3, plugin, 200 kW | 2.69e-08 | MobiTool - trucks | RER | unit |  | technosphere | EV charger, level 3, plugin, 200 kW | other
Medium duty truck, battery electric, LFP battery, 18t gross weight, 2020, urban delivery | 4.7312e-07 | MobiTool - trucks | RER | unit |  | technosphere | Medium duty truck | other
market for carbon dioxide, liquid | 9.6516e-07 | ecoinvent 3.9 cutoff | RER | kilogram |  | technosphere | carbon dioxide, liquid | other
market for electricity, low voltage | 0.35729 | ecoinvent 3.9 cutoff | CH | kilowatt hour |  | technosphere | electricity, low voltage | energy chain
market for road | 0.0022669 | ecoinvent 3.9 cutoff | GLO | meter-year |  | technosphere | road | road
market for road maintenance | 0.00042295 | ecoinvent 3.9 cutoff | RER | meter-year |  | technosphere | road maintenance | road
treatment of brake wear emissions, lorry | -1.4662e-05 | ecoinvent 3.9 cutoff | RER | kilogram |  | technosphere | brake wear emissions, lorry | direct - non-exhaust
treatment of road wear emissions, lorry | -2.5595e-05 | ecoinvent 3.9 cutoff | RER | kilogram |  | technosphere | road wear emissions, lorry | direct - non-exhaust
treatment of tyre wear emissions, lorry | -2.5308e-05 | ecoinvent 3.9 cutoff | RER | kilogram |  | technosphere | tyre wear emissions, lorry | direct - non-exhaust
Activity | transport, freight, lorry, battery electric, LFP battery, 26t gross weight, 2020, regional delivery
code | 1d2b75d31d24d280888187f9c2d3c6aa
comment | Electric motor power: 506 [kW]. Km over lifetime: 700000 [km]. Yearly mileage: 35000 [km/year]. Autonomy on a full tank/battery: 400 [km]. Tank-to-wheel efficiency: 72 [%]. Tank-to-wheel energy consumption: 4559 [kj/km]. Battery capacity: 633 [kWh]. Mass of battery: 5277 [kg]. Available payload: 9045 [kg]. Payload: 7660 [kg]. Load factor: 84 [%]. Curb mass (excl. driver and cargo): 16879 [kg]. Driving mass (incl. driver and cargo): 24614 [kg].
description | Cradle-to-grave life cycle inventory of the transport activity using a heavy duty truck over 1 km. carculator_truck is a open-source parametrized truck model that produces life cycle inventories for any desired set of parameters value (lifetime, load factor, power, battery size, fuel blend, etc.): to produce your own inventories, go to https://github.com/romainsacchi/carculator_truck or contact carculator@psi.ch.
location | CH
production amount | 1
reference product | transport, freight, lorry
source | Sacchi R., Bauer C. Life cycle inventories for on-road vehicles. Paul Scherrer Institut, 2023. DOI: 10.5281/zenodo.5156043
type | process
unit | ton-kilometer
worksheet name | trucks_bw_ei_38
Exchanges
name | amount | database | location | unit | categories | type | reference product | tag
Carbon dioxide, fossil | 1.7531e-07 | biosphere3 |  | kilogram | air | biosphere |  | other
noise, octave 1, day time, rural | 0.040108 | biosphere3 |  | joule | octave 1::day time::rural | biosphere |  | direct - exhaust
noise, octave 1, day time, suburban | 0.03263 | biosphere3 |  | joule | octave 1::day time::suburban | biosphere |  | direct - exhaust
noise, octave 1, day time, urban | 0.016612 | biosphere3 |  | joule | octave 1::day time::urban | biosphere |  | direct - exhaust
noise, octave 2, day time, rural | 0.010679 | biosphere3 |  | joule | octave 2::day time::rural | biosphere |  | direct - exhaust
noise, octave 2, day time, suburban | 0.0080045 | biosphere3 |  | joule | octave 2::day time::suburban | biosphere |  | direct - exhaust
noise, octave 2, day time, urban | 0.0039034 | biosphere3 |  | joule | octave 2::day time::urban | biosphere |  | direct - exhaust
noise, octave 3, day time, rural | 0.0088412 | biosphere3 |  | joule | octave 3::day time::rural | biosphere |  | direct - exhaust
noise, octave 3, day time, suburban | 0.0085692 | biosphere3 |  | joule | octave 3::day time::suburban | biosphere |  | direct - exhaust
noise, octave 3, day time, urban | 0.0046895 | biosphere3 |  | joule | octave 3::day time::urban | biosphere |  | direct - exhaust
noise, octave 4, day time, rural | 0.0053337 | biosphere3 |  | joule | octave 4::day time::rural | biosphere |  | direct - exhaust
noise, octave 4, day time, suburban | 0.0045428 | biosphere3 |  | joule | octave 4::day time::suburban | biosphere |  | direct - exhaust
noise, octave 4, day time, urban | 0.0035048 | biosphere3 |  | joule | octave 4::day time::urban | biosphere |  | direct - exhaust
noise, octave 5, day time, rural | 0.043024 | biosphere3 |  | joule | octave 5::day time::rural | biosphere |  | direct - exhaust
noise, octave 5, day time, suburban | 0.021941 | biosphere3 |  | joule | octave 5::day time::suburban | biosphere |  | direct - exhaust
noise, octave 5, day time, urban | 0.011323 | biosphere3 |  | joule | octave 5::day time::urban | biosphere |  | direct - exhaust
noise, octave 6, day time, rural | 0.01056 | biosphere3 |  | joule | octave 6::day time::rural | biosphere |  | direct - exhaust
noise, octave 6, day time, suburban | 0.0058493 | biosphere3 |  | joule | octave 6::day time::suburban | biosphere |  | direct - exhaust
noise, octave 6, day time, urban | 0.0029664 | biosphere3 |  | joule | octave 6::day time::urban | biosphere |  | direct - exhaust
noise, octave 7, day time, rural | 0.0022284 | biosphere3 |  | joule | octave 7::day time::rural | biosphere |  | direct - exhaust
noise, octave 7, day time, suburban | 0.0012298 | biosphere3 |  | joule | octave 7::day time::suburban | biosphere |  | direct - exhaust
noise, octave 7, day time, urban | 0.0006204 | biosphere3 |  | joule | octave 7::day time::urban | biosphere |  | direct - exhaust
noise, octave 8, day time, rural | 0.0006024 | biosphere3 |  | joule | octave 8::day time::rural | biosphere |  | direct - exhaust
noise, octave 8, day time, suburban | 0.00032079 | biosphere3 |  | joule | octave 8::day time::suburban | biosphere |  | direct - exhaust
noise, octave 8, day time, urban | 0.00015599 | biosphere3 |  | joule | octave 8::day time::urban | biosphere |  | direct - exhaust
transport, freight, lorry, battery electric, LFP battery, 26t gross weight, 2020, regional delivery | 1 | MobiTool - trucks | CH | ton-kilometer |  | production | transport, freight, lorry | other
EV charger, level 3, plugin, 200 kW | 4.6866e-08 | MobiTool - trucks | RER | unit |  | technosphere | EV charger, level 3, plugin, 200 kW | other
Medium duty truck, battery electric, LFP battery, 26t gross weight, 2020, regional delivery | 1.865e-07 | MobiTool - trucks | RER | unit |  | technosphere | Medium duty truck | other
market for carbon dioxide, liquid | 3.8046e-07 | ecoinvent 3.9 cutoff | RER | kilogram |  | technosphere | carbon dioxide, liquid | other
market for electricity, low voltage | 0.19452 | ecoinvent 3.9 cutoff | CH | kilowatt hour |  | technosphere | electricity, low voltage | energy chain
market for road | 0.0017256 | ecoinvent 3.9 cutoff | GLO | meter-year |  | technosphere | road | road
market for road maintenance | 0.00016841 | ecoinvent 3.9 cutoff | RER | meter-year |  | technosphere | road maintenance | road
treatment of brake wear emissions, lorry | -9.0286e-06 | ecoinvent 3.9 cutoff | RER | kilogram |  | technosphere | brake wear emissions, lorry | direct - non-exhaust
treatment of road wear emissions, lorry | -1.6884e-05 | ecoinvent 3.9 cutoff | RER | kilogram |  | technosphere | road wear emissions, lorry | direct - non-exhaust
treatment of tyre wear emissions, lorry | -1.3709e-05 | ecoinvent 3.9 cutoff | RER | kilogram |  | technosphere | tyre wear emissions, lorry | direct - non-exhaust
Activity | transport, freight, lorry, battery electric, LFP battery, 26t gross weight, 2020, urban delivery
code | 5ca0e71b5aee201f377d6c4a67b90d11
comment | Electric motor power: 407 [kW]. Km over lifetime: 700000 [km]. Yearly mileage: 35000 [km/year]. Autonomy on a full tank/battery: 150 [km]. Tank-to-wheel efficiency: 72 [%]. Tank-to-wheel energy consumption: 4572 [kj/km]. Battery capacity: 238 [kWh]. Mass of battery: 1984 [kg]. Available payload: 12355 [kg]. Payload: 7660 [kg]. Load factor: 61 [%]. Curb mass (excl. driver and cargo): 13569 [kg]. Driving mass (incl. driver and cargo): 21304 [kg].
description | Cradle-to-grave life cycle inventory of the transport activity using a heavy duty truck over 1 km. carculator_truck is a open-source parametrized truck model that produces life cycle inventories for any desired set of parameters value (lifetime, load factor, power, battery size, fuel blend, etc.): to produce your own inventories, go to https://github.com/romainsacchi/carculator_truck or contact carculator@psi.ch.
location | CH
production amount | 1
reference product | transport, freight, lorry
source | Sacchi R., Bauer C. Life cycle inventories for on-road vehicles. Paul Scherrer Institut, 2023. DOI: 10.5281/zenodo.5156043
type | process
unit | ton-kilometer
worksheet name | trucks_bw_ei_38
Exchanges
name | amount | database | location | unit | categories | type | reference product | tag
Carbon dioxide, fossil | 1.7531e-07 | biosphere3 |  | kilogram | air | biosphere |  | other
noise, octave 1, day time, urban | 0.14293 | biosphere3 |  | joule | octave 1::day time::urban | biosphere |  | direct - exhaust
noise, octave 2, day time, urban | 0.014859 | biosphere3 |  | joule | octave 2::day time::urban | biosphere |  | direct - exhaust
noise, octave 3, day time, urban | 0.016755 | biosphere3 |  | joule | octave 3::day time::urban | biosphere |  | direct - exhaust
noise, octave 4, day time, urban | 0.023274 | biosphere3 |  | joule | octave 4::day time::urban | biosphere |  | direct - exhaust
noise, octave 5, day time, urban | 0.027999 | biosphere3 |  | joule | octave 5::day time::urban | biosphere |  | direct - exhaust
noise, octave 6, day time, urban | 0.0090718 | biosphere3 |  | joule | octave 6::day time::urban | biosphere |  | direct - exhaust
noise, octave 7, day time, urban | 0.0011746 | biosphere3 |  | joule | octave 7::day time::urban | biosphere |  | direct - exhaust
noise, octave 8, day time, urban | 0.0017454 | biosphere3 |  | joule | octave 8::day time::urban | biosphere |  | direct - exhaust
transport, freight, lorry, battery electric, LFP battery, 26t gross weight, 2020, urban delivery | 1 | MobiTool - trucks | CH | ton-kilometer |  | production | transport, freight, lorry | other
EV charger, level 3, plugin, 200 kW | 1.7624e-08 | MobiTool - trucks | RER | unit |  | technosphere | EV charger, level 3, plugin, 200 kW | other
Medium duty truck, battery electric, LFP battery, 26t gross weight, 2020, urban delivery | 1.865e-07 | MobiTool - trucks | RER | unit |  | technosphere | Medium duty truck | other
market for carbon dioxide, liquid | 3.8046e-07 | ecoinvent 3.9 cutoff | RER | kilogram |  | technosphere | carbon dioxide, liquid | other
market for electricity, low voltage | 0.19507 | ecoinvent 3.9 cutoff | CH | kilowatt hour |  | technosphere | electricity, low voltage | energy chain
market for road | 0.0014935 | ecoinvent 3.9 cutoff | GLO | meter-year |  | technosphere | road | road
market for road maintenance | 0.00016841 | ecoinvent 3.9 cutoff | RER | meter-year |  | technosphere | road maintenance | road
treatment of brake wear emissions, lorry | -8.8639e-06 | ecoinvent 3.9 cutoff | RER | kilogram |  | technosphere | brake wear emissions, lorry | direct - non-exhaust
treatment of road wear emissions, lorry | -1.5079e-05 | ecoinvent 3.9 cutoff | RER | kilogram |  | technosphere | road wear emissions, lorry | direct - non-exhaust
treatment of tyre wear emissions, lorry | -1.4064e-05 | ecoinvent 3.9 cutoff | RER | kilogram |  | technosphere | tyre wear emissions, lorry | direct - non-exhaust
Activity | transport, freight, lorry, battery electric, LFP battery, 3.5t gross weight, 2020, urban delivery
code | 21780cd9f7ad71b0a62fe4f41e82e270
comment | Electric motor power: 62 [kW]. Km over lifetime: 180000 [km]. Yearly mileage: 12000 [km/year]. Autonomy on a full tank/battery: 150 [km]. Tank-to-wheel efficiency: 72 [%]. Tank-to-wheel energy consumption: 1007 [kj/km]. Battery capacity: 52 [kWh]. Mass of battery: 437 [kg]. Available payload: 1325 [kg]. Payload: 350 [kg]. Load factor: 26 [%]. Curb mass (excl. driver and cargo): 2099 [kg]. Driving mass (incl. driver and cargo): 2524 [kg].
description | Cradle-to-grave life cycle inventory of the transport activity using a heavy duty truck over 1 km. carculator_truck is a open-source parametrized truck model that produces life cycle inventories for any desired set of parameters value (lifetime, load factor, power, battery size, fuel blend, etc.): to produce your own inventories, go to https://github.com/romainsacchi/carculator_truck or contact carculator@psi.ch.
location | CH
production amount | 1
reference product | transport, freight, lorry
source | Sacchi R., Bauer C. Life cycle inventories for on-road vehicles. Paul Scherrer Institut, 2023. DOI: 10.5281/zenodo.5156043
type | process
unit | ton-kilometer
worksheet name | trucks_bw_ei_38
Exchanges
name | amount | database | location | unit | categories | type | reference product | tag
Carbon dioxide, fossil | 1.4921e-05 | biosphere3 |  | kilogram | air | biosphere |  | other
noise, octave 1, day time, urban | 2.1067 | biosphere3 |  | joule | octave 1::day time::urban | biosphere |  | direct - exhaust
noise, octave 2, day time, urban | 0.24853 | biosphere3 |  | joule | octave 2::day time::urban | biosphere |  | direct - exhaust
noise, octave 3, day time, urban | 0.32768 | biosphere3 |  | joule | octave 3::day time::urban | biosphere |  | direct - exhaust
noise, octave 4, day time, urban | 0.26922 | biosphere3 |  | joule | octave 4::day time::urban | biosphere |  | direct - exhaust
noise, octave 5, day time, urban | 0.55598 | biosphere3 |  | joule | octave 5::day time::urban | biosphere |  | direct - exhaust
noise, octave 6, day time, urban | 0.1264 | biosphere3 |  | joule | octave 6::day time::urban | biosphere |  | direct - exhaust
noise, octave 7, day time, urban | 0.051551 | biosphere3 |  | joule | octave 7::day time::urban | biosphere |  | direct - exhaust
noise, octave 8, day time, urban | 0.057578 | biosphere3 |  | joule | octave 8::day time::urban | biosphere |  | direct - exhaust
transport, freight, lorry, battery electric, LFP battery, 3.5t gross weight, 2020, urban delivery | 1 | MobiTool - trucks | CH | ton-kilometer |  | production | transport, freight, lorry | other
EV charger, level 3, plugin, 200 kW | 2.4788e-07 | MobiTool - trucks | RER | unit |  | technosphere | EV charger, level 3, plugin, 200 kW | other
Light duty truck, battery electric, LFP battery, 3.5t gross weight, 2020, urban delivery | 1.5873e-05 | MobiTool - trucks | RER | unit |  | technosphere | Light duty truck | other
market for carbon dioxide, liquid | 3.2381e-05 | ecoinvent 3.9 cutoff | RER | kilogram |  | technosphere | carbon dioxide, liquid | other
market for electricity, low voltage | 0.94065 | ecoinvent 3.9 cutoff | CH | kilowatt hour |  | technosphere | electricity, low voltage | energy chain
market for road | 0.0038739 | ecoinvent 3.9 cutoff | GLO | meter-year |  | technosphere | road | road
market for road maintenance | 0.0036857 | ecoinvent 3.9 cutoff | RER | meter-year |  | technosphere | road maintenance | road
treatment of brake wear emissions, lorry | -3.4707e-05 | ecoinvent 3.9 cutoff | RER | kilogram |  | technosphere | brake wear emissions, lorry | direct - non-exhaust
treatment of road wear emissions, lorry | -6.4376e-05 | ecoinvent 3.9 cutoff | RER | kilogram |  | technosphere | road wear emissions, lorry | direct - non-exhaust
treatment of tyre wear emissions, lorry | -8.2358e-05 | ecoinvent 3.9 cutoff | RER | kilogram |  | technosphere | tyre wear emissions, lorry | direct - non-exhaust
Activity | transport, freight, lorry, battery electric, LFP battery, 32t gross weight, 2020, regional delivery
code | 144dec70b9a7e655004149ad491e037d
comment | Electric motor power: 525 [kW]. Km over lifetime: 350000 [km]. Yearly mileage: 28000 [km/year]. Autonomy on a full tank/battery: 400 [km]. Tank-to-wheel efficiency: 72 [%]. Tank-to-wheel energy consumption: 5433 [kj/km]. Battery capacity: 754 [kWh]. Mass of battery: 6288 [kg]. Available payload: 14404 [kg]. Payload: 8830 [kg]. Load factor: 61 [%]. Curb mass (excl. driver and cargo): 17520 [kg]. Driving mass (incl. driver and cargo): 26425 [kg].
description | Cradle-to-grave life cycle inventory of the transport activity using a heavy duty truck over 1 km. carculator_truck is a open-source parametrized truck model that produces life cycle inventories for any desired set of parameters value (lifetime, load factor, power, battery size, fuel blend, etc.): to produce your own inventories, go to https://github.com/romainsacchi/carculator_truck or contact carculator@psi.ch.
location | CH
production amount | 1
reference product | transport, freight, lorry
source | Sacchi R., Bauer C. Life cycle inventories for on-road vehicles. Paul Scherrer Institut, 2023. DOI: 10.5281/zenodo.5156043
type | process
unit | ton-kilometer
worksheet name | trucks_bw_ei_38
Exchanges
name | amount | database | location | unit | categories | type | reference product | tag
Carbon dioxide, fossil | 3.0416e-07 | biosphere3 |  | kilogram | air | biosphere |  | other
noise, octave 1, day time, rural | 0.084776 | biosphere3 |  | joule | octave 1::day time::rural | biosphere |  | direct - exhaust
noise, octave 1, day time, suburban | 0.043632 | biosphere3 |  | joule | octave 1::day time::suburban | biosphere |  | direct - exhaust
noise, octave 1, day time, urban | 0.013356 | biosphere3 |  | joule | octave 1::day time::urban | biosphere |  | direct - exhaust
noise, octave 2, day time, rural | 0.017228 | biosphere3 |  | joule | octave 2::day time::rural | biosphere |  | direct - exhaust
noise, octave 2, day time, suburban | 0.0078169 | biosphere3 |  | joule | octave 2::day time::suburban | biosphere |  | direct - exhaust
noise, octave 2, day time, urban | 0.0027017 | biosphere3 |  | joule | octave 2::day time::urban | biosphere |  | direct - exhaust
noise, octave 3, day time, rural | 0.02555 | biosphere3 |  | joule | octave 3::day time::rural | biosphere |  | direct - exhaust
noise, octave 3, day time, suburban | 0.0095515 | biosphere3 |  | joule | octave 3::day time::suburban | biosphere |  | direct - exhaust
noise, octave 3, day time, urban | 0.0044107 | biosphere3 |  | joule | octave 3::day time::urban | biosphere |  | direct - exhaust
noise, octave 4, day time, rural | 0.010746 | biosphere3 |  | joule | octave 4::day time::rural | biosphere |  | direct - exhaust
noise, octave 4, day time, suburban | 0.0065711 | biosphere3 |  | joule | octave 4::day time::suburban | biosphere |  | direct - exhaust
noise, octave 4, day time, urban | 0.0045743 | biosphere3 |  | joule | octave 4::day time::urban | biosphere |  | direct - exhaust
noise, octave 5, day time, rural | 0.07855 | biosphere3 |  | joule | octave 5::day time::rural | biosphere |  | direct - exhaust
noise, octave 5, day time, suburban | 0.029913 | biosphere3 |  | joule | octave 5::day time::suburban | biosphere |  | direct - exhaust
noise, octave 5, day time, urban | 0.0035645 | biosphere3 |  | joule | octave 5::day time::urban | biosphere |  | direct - exhaust
noise, octave 6, day time, rural | 0.020189 | biosphere3 |  | joule | octave 6::day time::rural | biosphere |  | direct - exhaust
noise, octave 6, day time, suburban | 0.0084771 | biosphere3 |  | joule | octave 6::day time::suburban | biosphere |  | direct - exhaust
noise, octave 6, day time, urban | 0.0037515 | biosphere3 |  | joule | octave 6::day time::urban | biosphere |  | direct - exhaust
noise, octave 7, day time, rural | 0.0041008 | biosphere3 |  | joule | octave 7::day time::rural | biosphere |  | direct - exhaust
noise, octave 7, day time, suburban | 0.0017874 | biosphere3 |  | joule | octave 7::day time::suburban | biosphere |  | direct - exhaust
noise, octave 7, day time, urban | 0.00084694 | biosphere3 |  | joule | octave 7::day time::urban | biosphere |  | direct - exhaust
noise, octave 8, day time, rural | 0.0010078 | biosphere3 |  | joule | octave 8::day time::rural | biosphere |  | direct - exhaust
noise, octave 8, day time, suburban | 0.0013025 | biosphere3 |  | joule | octave 8::day time::suburban | biosphere |  | direct - exhaust
noise, octave 8, day time, urban | 0.00058306 | biosphere3 |  | joule | octave 8::day time::urban | biosphere |  | direct - exhaust
transport, freight, lorry, battery electric, LFP battery, 32t gross weight, 2020, regional delivery | 1 | MobiTool - trucks | CH | ton-kilometer |  | production | transport, freight, lorry | other
EV charger, level 3, plugin, 200 kW | 6.056e-08 | MobiTool - trucks | RER | unit |  | technosphere | EV charger, level 3, plugin, 200 kW | other
Heavy duty truck, battery electric, LFP battery, 32t gross weight, 2020, regional delivery | 3.2357e-07 | MobiTool - trucks | RER | unit |  | technosphere | Heavy duty truck | other
market for carbon dioxide, liquid | 6.6009e-07 | ecoinvent 3.9 cutoff | RER | kilogram |  | technosphere | carbon dioxide, liquid | other
market for electricity, low voltage | 0.20109 | ecoinvent 3.9 cutoff | CH | kilowatt hour |  | technosphere | electricity, low voltage | energy chain
market for road | 0.0016071 | ecoinvent 3.9 cutoff | GLO | meter-year |  | technosphere | road | road
market for road maintenance | 0.00014609 | ecoinvent 3.9 cutoff | RER | meter-year |  | technosphere | road maintenance | road
treatment of brake wear emissions, lorry | -8.3393e-06 | ecoinvent 3.9 cutoff | RER | kilogram |  | technosphere | brake wear emissions, lorry | direct - non-exhaust
treatment of road wear emissions, lorry | -1.5486e-05 | ecoinvent 3.9 cutoff | RER | kilogram |  | technosphere | road wear emissions, lorry | direct - non-exhaust
treatment of tyre wear emissions, lorry | -1.2516e-05 | ecoinvent 3.9 cutoff | RER | kilogram |  | technosphere | tyre wear emissions, lorry | direct - non-exhaust
Activity | transport, freight, lorry, battery electric, LFP battery, 32t gross weight, 2020, urban delivery
code | 58d02ad3b2420b61130d2b834e8afe5e
comment | Electric motor power: 401 [kW]. Km over lifetime: 350000 [km]. Yearly mileage: 28000 [km/year]. Autonomy on a full tank/battery: 150 [km]. Tank-to-wheel efficiency: 72 [%]. Tank-to-wheel energy consumption: 5083 [kj/km]. Battery capacity: 264 [kWh]. Mass of battery: 2206 [kg]. Available payload: 18528 [kg]. Payload: 8830 [kg]. Load factor: 47 [%]. Curb mass (excl. driver and cargo): 13396 [kg]. Driving mass (incl. driver and cargo): 22301 [kg].
description | Cradle-to-grave life cycle inventory of the transport activity using a heavy duty truck over 1 km. carculator_truck is a open-source parametrized truck model that produces life cycle inventories for any desired set of parameters value (lifetime, load factor, power, battery size, fuel blend, etc.): to produce your own inventories, go to https://github.com/romainsacchi/carculator_truck or contact carculator@psi.ch.
location | CH
production amount | 1
reference product | transport, freight, lorry
source | Sacchi R., Bauer C. Life cycle inventories for on-road vehicles. Paul Scherrer Institut, 2023. DOI: 10.5281/zenodo.5156043
type | process
unit | ton-kilometer
worksheet name | trucks_bw_ei_38
Exchanges
name | amount | database | location | unit | categories | type | reference product | tag
Carbon dioxide, fossil | 3.0416e-07 | biosphere3 |  | kilogram | air | biosphere |  | other
noise, octave 1, day time, urban | 0.16056 | biosphere3 |  | joule | octave 1::day time::urban | biosphere |  | direct - exhaust
noise, octave 2, day time, urban | 0.031859 | biosphere3 |  | joule | octave 2::day time::urban | biosphere |  | direct - exhaust
noise, octave 3, day time, urban | 0.027443 | biosphere3 |  | joule | octave 3::day time::urban | biosphere |  | direct - exhaust
noise, octave 4, day time, urban | 0.040216 | biosphere3 |  | joule | octave 4::day time::urban | biosphere |  | direct - exhaust
noise, octave 5, day time, urban | 0.050231 | biosphere3 |  | joule | octave 5::day time::urban | biosphere |  | direct - exhaust
noise, octave 6, day time, urban | 0.01012 | biosphere3 |  | joule | octave 6::day time::urban | biosphere |  | direct - exhaust
noise, octave 7, day time, urban | 0.0043082 | biosphere3 |  | joule | octave 7::day time::urban | biosphere |  | direct - exhaust
noise, octave 8, day time, urban | 0.0046832 | biosphere3 |  | joule | octave 8::day time::urban | biosphere |  | direct - exhaust
transport, freight, lorry, battery electric, LFP battery, 32t gross weight, 2020, urban delivery | 1 | MobiTool - trucks | CH | ton-kilometer |  | production | transport, freight, lorry | other
EV charger, level 3, plugin, 200 kW | 2.1248e-08 | MobiTool - trucks | RER | unit |  | technosphere | EV charger, level 3, plugin, 200 kW | other
Heavy duty truck, battery electric, LFP battery, 32t gross weight, 2020, urban delivery | 3.2357e-07 | MobiTool - trucks | RER | unit |  | technosphere | Heavy duty truck | other
market for carbon dioxide, liquid | 6.6009e-07 | ecoinvent 3.9 cutoff | RER | kilogram |  | technosphere | carbon dioxide, liquid | other
market for electricity, low voltage | 0.18814 | ecoinvent 3.9 cutoff | CH | kilowatt hour |  | technosphere | electricity, low voltage | energy chain
market for road | 0.0013563 | ecoinvent 3.9 cutoff | GLO | meter-year |  | technosphere | road | road
market for road maintenance | 0.00014609 | ecoinvent 3.9 cutoff | RER | meter-year |  | technosphere | road maintenance | road
treatment of brake wear emissions, lorry | -7.991e-06 | ecoinvent 3.9 cutoff | RER | kilogram |  | technosphere | brake wear emissions, lorry | direct - non-exhaust
treatment of road wear emissions, lorry | -1.3557e-05 | ecoinvent 3.9 cutoff | RER | kilogram |  | technosphere | road wear emissions, lorry | direct - non-exhaust
treatment of tyre wear emissions, lorry | -1.2584e-05 | ecoinvent 3.9 cutoff | RER | kilogram |  | technosphere | tyre wear emissions, lorry | direct - non-exhaust
Activity | transport, freight, lorry, battery electric, LFP battery, 40t gross weight, 2020, regional delivery
code | 80f61819b7058a97fe19f8fa97306cff
comment | Electric motor power: 616 [kW]. Km over lifetime: 350000 [km]. Yearly mileage: 28000 [km/year]. Autonomy on a full tank/battery: 400 [km]. Tank-to-wheel efficiency: 72 [%]. Tank-to-wheel energy consumption: 5774 [kj/km]. Battery capacity: 802 [kWh]. Mass of battery: 6683 [kg]. Available payload: 19370 [kg]. Payload: 8830 [kg]. Load factor: 45 [%]. Curb mass (excl. driver and cargo): 20554 [kg]. Driving mass (incl. driver and cargo): 29459 [kg].
description | Cradle-to-grave life cycle inventory of the transport activity using a heavy duty truck over 1 km. carculator_truck is a open-source parametrized truck model that produces life cycle inventories for any desired set of parameters value (lifetime, load factor, power, battery size, fuel blend, etc.): to produce your own inventories, go to https://github.com/romainsacchi/carculator_truck or contact carculator@psi.ch.
location | CH
production amount | 1
reference product | transport, freight, lorry
source | Sacchi R., Bauer C. Life cycle inventories for on-road vehicles. Paul Scherrer Institut, 2023. DOI: 10.5281/zenodo.5156043
type | process
unit | ton-kilometer
worksheet name | trucks_bw_ei_38
Exchanges
name | amount | database | location | unit | categories | type | reference product | tag
Carbon dioxide, fossil | 3.0416e-07 | biosphere3 |  | kilogram | air | biosphere |  | other
noise, octave 1, day time, rural | 0.0896 | biosphere3 |  | joule | octave 1::day time::rural | biosphere |  | direct - exhaust
noise, octave 1, day time, suburban | 0.054145 | biosphere3 |  | joule | octave 1::day time::suburban | biosphere |  | direct - exhaust
noise, octave 1, day time, urban | 0.026866 | biosphere3 |  | joule | octave 1::day time::urban | biosphere |  | direct - exhaust
noise, octave 2, day time, rural | 0.028389 | biosphere3 |  | joule | octave 2::day time::rural | biosphere |  | direct - exhaust
noise, octave 2, day time, suburban | 0.016627 | biosphere3 |  | joule | octave 2::day time::suburban | biosphere |  | direct - exhaust
noise, octave 2, day time, urban | 0.0083768 | biosphere3 |  | joule | octave 2::day time::urban | biosphere |  | direct - exhaust
noise, octave 3, day time, rural | 0.023506 | biosphere3 |  | joule | octave 3::day time::rural | biosphere |  | direct - exhaust
noise, octave 3, day time, suburban | 0.016102 | biosphere3 |  | joule | octave 3::day time::suburban | biosphere |  | direct - exhaust
noise, octave 3, day time, urban | 0.0085953 | biosphere3 |  | joule | octave 3::day time::urban | biosphere |  | direct - exhaust
noise, octave 4, day time, rural | 0.020177 | biosphere3 |  | joule | octave 4::day time::rural | biosphere |  | direct - exhaust
noise, octave 4, day time, suburban | 0.0024328 | biosphere3 |  | joule | octave 4::day time::suburban | biosphere |  | direct - exhaust
noise, octave 4, day time, urban | 0.010015 | biosphere3 |  | joule | octave 4::day time::urban | biosphere |  | direct - exhaust
noise, octave 5, day time, rural | 0.081123 | biosphere3 |  | joule | octave 5::day time::rural | biosphere |  | direct - exhaust
noise, octave 5, day time, suburban | 0.043427 | biosphere3 |  | joule | octave 5::day time::suburban | biosphere |  | direct - exhaust
noise, octave 5, day time, urban | 0.022064 | biosphere3 |  | joule | octave 5::day time::urban | biosphere |  | direct - exhaust
noise, octave 6, day time, rural | 0.019143 | biosphere3 |  | joule | octave 6::day time::rural | biosphere |  | direct - exhaust
noise, octave 6, day time, suburban | 0.010282 | biosphere3 |  | joule | octave 6::day time::suburban | biosphere |  | direct - exhaust
noise, octave 6, day time, urban | 0.0047782 | biosphere3 |  | joule | octave 6::day time::urban | biosphere |  | direct - exhaust
noise, octave 7, day time, rural | 0.0041369 | biosphere3 |  | joule | octave 7::day time::rural | biosphere |  | direct - exhaust
noise, octave 7, day time, suburban | 0.0022557 | biosphere3 |  | joule | octave 7::day time::suburban | biosphere |  | direct - exhaust
noise, octave 7, day time, urban | 0.001126 | biosphere3 |  | joule | octave 7::day time::urban | biosphere |  | direct - exhaust
noise, octave 8, day time, rural | 0.00099799 | biosphere3 |  | joule | octave 8::day time::rural | biosphere |  | direct - exhaust
noise, octave 8, day time, suburban | 0.00047465 | biosphere3 |  | joule | octave 8::day time::suburban | biosphere |  | direct - exhaust
noise, octave 8, day time, urban | 0.00021111 | biosphere3 |  | joule | octave 8::day time::urban | biosphere |  | direct - exhaust
transport, freight, lorry, battery electric, LFP battery, 40t gross weight, 2020, regional delivery | 1 | MobiTool - trucks | CH | ton-kilometer |  | production | transport, freight, lorry | other
EV charger, level 3, plugin, 200 kW | 6.4367e-08 | MobiTool - trucks | RER | unit |  | technosphere | EV charger, level 3, plugin, 200 kW | other
Heavy duty truck, battery electric, LFP battery, 40t gross weight, 2020, regional delivery | 3.2357e-07 | MobiTool - trucks | RER | unit |  | technosphere | Heavy duty truck | other
market for carbon dioxide, liquid | 6.6009e-07 | ecoinvent 3.9 cutoff | RER | kilogram |  | technosphere | carbon dioxide, liquid | other
market for electricity, low voltage | 0.21373 | ecoinvent 3.9 cutoff | CH | kilowatt hour |  | technosphere | electricity, low voltage | energy chain
market for road | 0.0017916 | ecoinvent 3.9 cutoff | GLO | meter-year |  | technosphere | road | road
market for road maintenance | 0.00014609 | ecoinvent 3.9 cutoff | RER | meter-year |  | technosphere | road maintenance | road
treatment of brake wear emissions, lorry | -9.1805e-06 | ecoinvent 3.9 cutoff | RER | kilogram |  | technosphere | brake wear emissions, lorry | direct - non-exhaust
treatment of road wear emissions, lorry | -1.6866e-05 | ecoinvent 3.9 cutoff | RER | kilogram |  | technosphere | road wear emissions, lorry | direct - non-exhaust
treatment of tyre wear emissions, lorry | -1.354e-05 | ecoinvent 3.9 cutoff | RER | kilogram |  | technosphere | tyre wear emissions, lorry | direct - non-exhaust
Activity | transport, freight, lorry, battery electric, LFP battery, 40t gross weight, 2020, urban delivery
code | 0961c0f4bb8462c4e90de49f16ea6c62
comment | Electric motor power: 488 [kW]. Km over lifetime: 350000 [km]. Yearly mileage: 28000 [km/year]. Autonomy on a full tank/battery: 150 [km]. Tank-to-wheel efficiency: 72 [%]. Tank-to-wheel energy consumption: 5611 [kj/km]. Battery capacity: 292 [kWh]. Mass of battery: 2435 [kg]. Available payload: 23625 [kg]. Payload: 8830 [kg]. Load factor: 37 [%]. Curb mass (excl. driver and cargo): 16299 [kg]. Driving mass (incl. driver and cargo): 25204 [kg].
description | Cradle-to-grave life cycle inventory of the transport activity using a heavy duty truck over 1 km. carculator_truck is a open-source parametrized truck model that produces life cycle inventories for any desired set of parameters value (lifetime, load factor, power, battery size, fuel blend, etc.): to produce your own inventories, go to https://github.com/romainsacchi/carculator_truck or contact carculator@psi.ch.
location | CH
production amount | 1
reference product | transport, freight, lorry
source | Sacchi R., Bauer C. Life cycle inventories for on-road vehicles. Paul Scherrer Institut, 2023. DOI: 10.5281/zenodo.5156043
type | process
unit | ton-kilometer
worksheet name | trucks_bw_ei_38
Exchanges
name | amount | database | location | unit | categories | type | reference product | tag
Carbon dioxide, fossil | 3.0416e-07 | biosphere3 |  | kilogram | air | biosphere |  | other
noise, octave 1, day time, urban | 0.21209 | biosphere3 |  | joule | octave 1::day time::urban | biosphere |  | direct - exhaust
noise, octave 2, day time, urban | 0.039034 | biosphere3 |  | joule | octave 2::day time::urban | biosphere |  | direct - exhaust
noise, octave 3, day time, urban | 0.029831 | biosphere3 |  | joule | octave 3::day time::urban | biosphere |  | direct - exhaust
noise, octave 4, day time, urban | 0.042935 | biosphere3 |  | joule | octave 4::day time::urban | biosphere |  | direct - exhaust
noise, octave 5, day time, urban | 0.032639 | biosphere3 |  | joule | octave 5::day time::urban | biosphere |  | direct - exhaust
noise, octave 6, day time, urban | 0.012949 | biosphere3 |  | joule | octave 6::day time::urban | biosphere |  | direct - exhaust
noise, octave 7, day time, urban | 0.0021504 | biosphere3 |  | joule | octave 7::day time::urban | biosphere |  | direct - exhaust
noise, octave 8, day time, urban | 0.0025553 | biosphere3 |  | joule | octave 8::day time::urban | biosphere |  | direct - exhaust
transport, freight, lorry, battery electric, LFP battery, 40t gross weight, 2020, urban delivery | 1 | MobiTool - trucks | CH | ton-kilometer |  | production | transport, freight, lorry | other
EV charger, level 3, plugin, 200 kW | 2.3453e-08 | MobiTool - trucks | RER | unit |  | technosphere | EV charger, level 3, plugin, 200 kW | other
Heavy duty truck, battery electric, LFP battery, 40t gross weight, 2020, urban delivery | 3.2357e-07 | MobiTool - trucks | RER | unit |  | technosphere | Heavy duty truck | other
market for carbon dioxide, liquid | 6.6009e-07 | ecoinvent 3.9 cutoff | RER | kilogram |  | technosphere | carbon dioxide, liquid | other
market for electricity, low voltage | 0.20767 | ecoinvent 3.9 cutoff | CH | kilowatt hour |  | technosphere | electricity, low voltage | energy chain
market for road | 0.0015328 | ecoinvent 3.9 cutoff | GLO | meter-year |  | technosphere | road | road
market for road maintenance | 0.00014609 | ecoinvent 3.9 cutoff | RER | meter-year |  | technosphere | road maintenance | road
treatment of brake wear emissions, lorry | -8.8513e-06 | ecoinvent 3.9 cutoff | RER | kilogram |  | technosphere | brake wear emissions, lorry | direct - non-exhaust
treatment of road wear emissions, lorry | -1.4921e-05 | ecoinvent 3.9 cutoff | RER | kilogram |  | technosphere | road wear emissions, lorry | direct - non-exhaust
treatment of tyre wear emissions, lorry | -1.368e-05 | ecoinvent 3.9 cutoff | RER | kilogram |  | technosphere | tyre wear emissions, lorry | direct - non-exhaust
Activity | transport, freight, lorry, battery electric, LFP battery, 7.5t gross weight, 2020, regional delivery
code | 77c99234d79631b31c9661b123c009da
comment | Electric motor power: 173 [kW]. Km over lifetime: 165000 [km]. Yearly mileage: 11000 [km/year]. Autonomy on a full tank/battery: 400 [km]. Tank-to-wheel efficiency: 72 [%]. Tank-to-wheel energy consumption: 1988 [kj/km]. Battery capacity: 276 [kWh]. Mass of battery: 2301 [kg]. Available payload: 1625 [kg]. Payload: 640 [kg]. Load factor: 39 [%]. Curb mass (excl. driver and cargo): 5799 [kg]. Driving mass (incl. driver and cargo): 6514 [kg].
description | Cradle-to-grave life cycle inventory of the transport activity using a heavy duty truck over 1 km. carculator_truck is a open-source parametrized truck model that produces life cycle inventories for any desired set of parameters value (lifetime, load factor, power, battery size, fuel blend, etc.): to produce your own inventories, go to https://github.com/romainsacchi/carculator_truck or contact carculator@psi.ch.
location | CH
production amount | 1
reference product | transport, freight, lorry
source | Sacchi R., Bauer C. Life cycle inventories for on-road vehicles. Paul Scherrer Institut, 2023. DOI: 10.5281/zenodo.5156043
type | process
unit | ton-kilometer
worksheet name | trucks_bw_ei_38
Exchanges
name | amount | database | location | unit | categories | type | reference product | tag
Carbon dioxide, fossil | 8.9015e-06 | biosphere3 |  | kilogram | air | biosphere |  | other
noise, octave 1, day time, rural | 0.54591 | biosphere3 |  | joule | octave 1::day time::rural | biosphere |  | direct - exhaust
noise, octave 1, day time, suburban | 0.51728 | biosphere3 |  | joule | octave 1::day time::suburban | biosphere |  | direct - exhaust
noise, octave 1, day time, urban | 0.22051 | biosphere3 |  | joule | octave 1::day time::urban | biosphere |  | direct - exhaust
noise, octave 2, day time, rural | 0.075341 | biosphere3 |  | joule | octave 2::day time::rural | biosphere |  | direct - exhaust
noise, octave 2, day time, suburban | 0.041105 | biosphere3 |  | joule | octave 2::day time::suburban | biosphere |  | direct - exhaust
noise, octave 2, day time, urban | 0.02211 | biosphere3 |  | joule | octave 2::day time::urban | biosphere |  | direct - exhaust
noise, octave 3, day time, rural | 0.15692 | biosphere3 |  | joule | octave 3::day time::rural | biosphere |  | direct - exhaust
noise, octave 3, day time, suburban | 0.11114 | biosphere3 |  | joule | octave 3::day time::suburban | biosphere |  | direct - exhaust
noise, octave 3, day time, urban | 0.047891 | biosphere3 |  | joule | octave 3::day time::urban | biosphere |  | direct - exhaust
noise, octave 4, day time, rural | 0.15894 | biosphere3 |  | joule | octave 4::day time::rural | biosphere |  | direct - exhaust
noise, octave 4, day time, suburban | 0.023443 | biosphere3 |  | joule | octave 4::day time::suburban | biosphere |  | direct - exhaust
noise, octave 4, day time, urban | 0.013849 | biosphere3 |  | joule | octave 4::day time::urban | biosphere |  | direct - exhaust
noise, octave 5, day time, rural | 0.48366 | biosphere3 |  | joule | octave 5::day time::rural | biosphere |  | direct - exhaust
noise, octave 5, day time, suburban | 0.26073 | biosphere3 |  | joule | octave 5::day time::suburban | biosphere |  | direct - exhaust
noise, octave 5, day time, urban | 0.11863 | biosphere3 |  | joule | octave 5::day time::urban | biosphere |  | direct - exhaust
noise, octave 6, day time, rural | 0.12562 | biosphere3 |  | joule | octave 6::day time::rural | biosphere |  | direct - exhaust
noise, octave 6, day time, suburban | 0.068514 | biosphere3 |  | joule | octave 6::day time::suburban | biosphere |  | direct - exhaust
noise, octave 6, day time, urban | 0.02991 | biosphere3 |  | joule | octave 6::day time::urban | biosphere |  | direct - exhaust
noise, octave 7, day time, rural | 0.026027 | biosphere3 |  | joule | octave 7::day time::rural | biosphere |  | direct - exhaust
noise, octave 7, day time, suburban | 0.014138 | biosphere3 |  | joule | octave 7::day time::suburban | biosphere |  | direct - exhaust
noise, octave 7, day time, urban | 0.0060241 | biosphere3 |  | joule | octave 7::day time::urban | biosphere |  | direct - exhaust
noise, octave 8, day time, rural | 0.0051667 | biosphere3 |  | joule | octave 8::day time::rural | biosphere |  | direct - exhaust
noise, octave 8, day time, suburban | 0.0056516 | biosphere3 |  | joule | octave 8::day time::suburban | biosphere |  | direct - exhaust
noise, octave 8, day time, urban | 0.0033836 | biosphere3 |  | joule | octave 8::day time::urban | biosphere |  | direct - exhaust
transport, freight, lorry, battery electric, LFP battery, 7.5t gross weight, 2020, regional delivery | 1 | MobiTool - trucks | CH | ton-kilometer |  | production | transport, freight, lorry | other
EV charger, level 3, plugin, 200 kW | 7.7836e-07 | MobiTool - trucks | RER | unit |  | technosphere | EV charger, level 3, plugin, 200 kW | other
Light duty truck, battery electric, LFP battery, 7.5t gross weight, 2020, regional delivery | 9.4697e-06 | MobiTool - trucks | RER | unit |  | technosphere | Light duty truck | other
market for carbon dioxide, liquid | 1.9318e-05 | ecoinvent 3.9 cutoff | RER | kilogram |  | technosphere | carbon dioxide, liquid | other
market for electricity, low voltage | 1.0154 | ecoinvent 3.9 cutoff | CH | kilowatt hour |  | technosphere | electricity, low voltage | energy chain
market for road | 0.0054659 | ecoinvent 3.9 cutoff | GLO | meter-year |  | technosphere | road | road
market for road maintenance | 0.0020156 | ecoinvent 3.9 cutoff | RER | meter-year |  | technosphere | road maintenance | road
treatment of brake wear emissions, lorry | -3.3634e-05 | ecoinvent 3.9 cutoff | RER | kilogram |  | technosphere | brake wear emissions, lorry | direct - non-exhaust
treatment of road wear emissions, lorry | -7.2212e-05 | ecoinvent 3.9 cutoff | RER | kilogram |  | technosphere | road wear emissions, lorry | direct - non-exhaust
treatment of tyre wear emissions, lorry | -6.6439e-05 | ecoinvent 3.9 cutoff | RER | kilogram |  | technosphere | tyre wear emissions, lorry | direct - non-exhaust
Activity | transport, freight, lorry, battery electric, LFP battery, 7.5t gross weight, 2020, urban delivery
code | ddc6cb1e24273d9d7711984ab0b8eb53
comment | Electric motor power: 125 [kW]. Km over lifetime: 165000 [km]. Yearly mileage: 11000 [km/year]. Autonomy on a full tank/battery: 150 [km]. Tank-to-wheel efficiency: 72 [%]. Tank-to-wheel energy consumption: 1624 [kj/km]. Battery capacity: 84 [kWh]. Mass of battery: 705 [kg]. Available payload: 3254 [kg]. Payload: 640 [kg]. Load factor: 19 [%]. Curb mass (excl. driver and cargo): 4170 [kg]. Driving mass (incl. driver and cargo): 4885 [kg].
description | Cradle-to-grave life cycle inventory of the transport activity using a heavy duty truck over 1 km. carculator_truck is a open-source parametrized truck model that produces life cycle inventories for any desired set of parameters value (lifetime, load factor, power, battery size, fuel blend, etc.): to produce your own inventories, go to https://github.com/romainsacchi/carculator_truck or contact carculator@psi.ch.
location | CH
production amount | 1
reference product | transport, freight, lorry
source | Sacchi R., Bauer C. Life cycle inventories for on-road vehicles. Paul Scherrer Institut, 2023. DOI: 10.5281/zenodo.5156043
type | process
unit | ton-kilometer
worksheet name | trucks_bw_ei_38
Exchanges
name | amount | database | location | unit | categories | type | reference product | tag
Carbon dioxide, fossil | 8.9015e-06 | biosphere3 |  | kilogram | air | biosphere |  | other
noise, octave 1, day time, urban | 1.5827 | biosphere3 |  | joule | octave 1::day time::urban | biosphere |  | direct - exhaust
noise, octave 2, day time, urban | 0.16494 | biosphere3 |  | joule | octave 2::day time::urban | biosphere |  | direct - exhaust
noise, octave 3, day time, urban | 0.16679 | biosphere3 |  | joule | octave 3::day time::urban | biosphere |  | direct - exhaust
noise, octave 4, day time, urban | 0.30349 | biosphere3 |  | joule | octave 4::day time::urban | biosphere |  | direct - exhaust
noise, octave 5, day time, urban | 0.27413 | biosphere3 |  | joule | octave 5::day time::urban | biosphere |  | direct - exhaust
noise, octave 6, day time, urban | 0.05369 | biosphere3 |  | joule | octave 6::day time::urban | biosphere |  | direct - exhaust
noise, octave 7, day time, urban | 0.025453 | biosphere3 |  | joule | octave 7::day time::urban | biosphere |  | direct - exhaust
noise, octave 8, day time, urban | 0.041462 | biosphere3 |  | joule | octave 8::day time::urban | biosphere |  | direct - exhaust
transport, freight, lorry, battery electric, LFP battery, 7.5t gross weight, 2020, urban delivery | 1 | MobiTool - trucks | CH | ton-kilometer |  | production | transport, freight, lorry | other
EV charger, level 3, plugin, 200 kW | 2.3851e-07 | MobiTool - trucks | RER | unit |  | technosphere | EV charger, level 3, plugin, 200 kW | other
Light duty truck, battery electric, LFP battery, 7.5t gross weight, 2020, urban delivery | 9.4697e-06 | MobiTool - trucks | RER | unit |  | technosphere | Light duty truck | other
market for carbon dioxide, liquid | 1.9318e-05 | ecoinvent 3.9 cutoff | RER | kilogram |  | technosphere | carbon dioxide, liquid | other
market for electricity, low voltage | 0.82968 | ecoinvent 3.9 cutoff | CH | kilowatt hour |  | technosphere | electricity, low voltage | energy chain
market for road | 0.004099 | ecoinvent 3.9 cutoff | GLO | meter-year |  | technosphere | road | road
market for road maintenance | 0.0020156 | ecoinvent 3.9 cutoff | RER | meter-year |  | technosphere | road maintenance | road
treatment of brake wear emissions, lorry | -3.1875e-05 | ecoinvent 3.9 cutoff | RER | kilogram |  | technosphere | brake wear emissions, lorry | direct - non-exhaust
treatment of road wear emissions, lorry | -5.7984e-05 | ecoinvent 3.9 cutoff | RER | kilogram |  | technosphere | road wear emissions, lorry | direct - non-exhaust
treatment of tyre wear emissions, lorry | -6.6042e-05 | ecoinvent 3.9 cutoff | RER | kilogram |  | technosphere | tyre wear emissions, lorry | direct - non-exhaust
Activity | transport, freight, lorry, battery electric, LFP battery, label-certified electricity, 18t gross weight, 2020, regional delivery
code | 7524ef2c995f4a6468d52371c411d4d6
comment | Electric motor power: 382 [kW]. Km over lifetime: 693000 [km]. Yearly mileage: 42000 [km/year]. Autonomy on a full tank/battery: 400 [km]. Tank-to-wheel efficiency: 72 [%]. Tank-to-wheel energy consumption: 3627 [kj/km]. Battery capacity: 503 [kWh]. Mass of battery: 4198 [kg]. Available payload: 5174 [kg]. Payload: 3050 [kg]. Load factor: 58 [%]. Curb mass (excl. driver and cargo): 12750 [kg]. Driving mass (incl. driver and cargo): 15875 [kg].
description | Cradle-to-grave life cycle inventory of the transport activity using a heavy duty truck over 1 km. carculator_truck is a open-source parametrized truck model that produces life cycle inventories for any desired set of parameters value (lifetime, load factor, power, battery size, fuel blend, etc.): to produce your own inventories, go to https://github.com/romainsacchi/carculator_truck or contact carculator@psi.ch.
location | CH
production amount | 1
reference product | transport, freight, lorry
source | Sacchi R., Bauer C. Life cycle inventories for on-road vehicles. Paul Scherrer Institut, 2023. DOI: 10.5281/zenodo.5156043
type | process
unit | ton-kilometer
worksheet name | trucks_bw_ei_38
Exchanges
name | amount | database | location | unit | categories | type | reference product | tag
Carbon dioxide, fossil | 4.4473e-07 | biosphere3 |  | kilogram | air | biosphere |  | other
noise, octave 1, day time, rural | 0.15919 | biosphere3 |  | joule | octave 1::day time::rural | biosphere |  | direct - exhaust
noise, octave 1, day time, suburban | 0.087505 | biosphere3 |  | joule | octave 1::day time::suburban | biosphere |  | direct - exhaust
noise, octave 1, day time, urban | 0.042968 | biosphere3 |  | joule | octave 1::day time::urban | biosphere |  | direct - exhaust
noise, octave 2, day time, rural | 0.035918 | biosphere3 |  | joule | octave 2::day time::rural | biosphere |  | direct - exhaust
noise, octave 2, day time, suburban | 0.019358 | biosphere3 |  | joule | octave 2::day time::suburban | biosphere |  | direct - exhaust
noise, octave 2, day time, urban | 0.0093223 | biosphere3 |  | joule | octave 2::day time::urban | biosphere |  | direct - exhaust
noise, octave 3, day time, rural | 0.044449 | biosphere3 |  | joule | octave 3::day time::rural | biosphere |  | direct - exhaust
noise, octave 3, day time, suburban | 0.025644 | biosphere3 |  | joule | octave 3::day time::suburban | biosphere |  | direct - exhaust
noise, octave 3, day time, urban | 0.01287 | biosphere3 |  | joule | octave 3::day time::urban | biosphere |  | direct - exhaust
noise, octave 4, day time, rural | 0.017702 | biosphere3 |  | joule | octave 4::day time::rural | biosphere |  | direct - exhaust
noise, octave 4, day time, suburban | 0.0095573 | biosphere3 |  | joule | octave 4::day time::suburban | biosphere |  | direct - exhaust
noise, octave 4, day time, urban | 0.0068334 | biosphere3 |  | joule | octave 4::day time::urban | biosphere |  | direct - exhaust
noise, octave 5, day time, rural | 0.10336 | biosphere3 |  | joule | octave 5::day time::rural | biosphere |  | direct - exhaust
noise, octave 5, day time, suburban | 0.057379 | biosphere3 |  | joule | octave 5::day time::suburban | biosphere |  | direct - exhaust
noise, octave 5, day time, urban | 0.027081 | biosphere3 |  | joule | octave 5::day time::urban | biosphere |  | direct - exhaust
noise, octave 6, day time, rural | 0.024766 | biosphere3 |  | joule | octave 6::day time::rural | biosphere |  | direct - exhaust
noise, octave 6, day time, suburban | 0.014283 | biosphere3 |  | joule | octave 6::day time::suburban | biosphere |  | direct - exhaust
noise, octave 6, day time, urban | 0.0069087 | biosphere3 |  | joule | octave 6::day time::urban | biosphere |  | direct - exhaust
noise, octave 7, day time, rural | 0.0056624 | biosphere3 |  | joule | octave 7::day time::rural | biosphere |  | direct - exhaust
noise, octave 7, day time, suburban | 0.0031027 | biosphere3 |  | joule | octave 7::day time::suburban | biosphere |  | direct - exhaust
noise, octave 7, day time, urban | 0.0015272 | biosphere3 |  | joule | octave 7::day time::urban | biosphere |  | direct - exhaust
noise, octave 8, day time, rural | 0.0014161 | biosphere3 |  | joule | octave 8::day time::rural | biosphere |  | direct - exhaust
noise, octave 8, day time, suburban | 0.00070553 | biosphere3 |  | joule | octave 8::day time::suburban | biosphere |  | direct - exhaust
noise, octave 8, day time, urban | 0.00034362 | biosphere3 |  | joule | octave 8::day time::urban | biosphere |  | direct - exhaust
transport, freight, lorry, battery electric, LFP battery, label-certified electricity, 18t gross weight, 2020, regional delivery | 1 | MobiTool - trucks | CH | ton-kilometer |  | production | transport, freight, lorry | other
EV charger, level 3, plugin, 200 kW | 7.8027e-08 | MobiTool - trucks | RER | unit |  | technosphere | EV charger, level 3, plugin, 200 kW | other
Medium duty truck, battery electric, LFP battery, 18t gross weight, 2020, regional delivery | 4.7312e-07 | MobiTool - trucks | RER | unit |  | technosphere | Medium duty truck | other
market for carbon dioxide, liquid | 9.6516e-07 | ecoinvent 3.9 cutoff | RER | kilogram |  | technosphere | carbon dioxide, liquid | other
market for electricity, low voltage, renewable energy products | 0.38863 | ecoinvent 3.9 cutoff | CH | kilowatt hour |  | technosphere | electricity, low voltage, renewable energy products | energy chain
market for road | 0.0027951 | ecoinvent 3.9 cutoff | GLO | meter-year |  | technosphere | road | road
market for road maintenance | 0.00042295 | ecoinvent 3.9 cutoff | RER | meter-year |  | technosphere | road maintenance | road
treatment of brake wear emissions, lorry | -1.5403e-05 | ecoinvent 3.9 cutoff | RER | kilogram |  | technosphere | brake wear emissions, lorry | direct - non-exhaust
treatment of road wear emissions, lorry | -3.0111e-05 | ecoinvent 3.9 cutoff | RER | kilogram |  | technosphere | road wear emissions, lorry | direct - non-exhaust
treatment of tyre wear emissions, lorry | -2.5274e-05 | ecoinvent 3.9 cutoff | RER | kilogram |  | technosphere | tyre wear emissions, lorry | direct - non-exhaust
Activity | transport, freight, lorry, battery electric, LFP battery, label-certified electricity, 18t gross weight, 2020, urban delivery
code | aa4ec92c1d84782092945736babe9b36
comment | Electric motor power: 292 [kW]. Km over lifetime: 693000 [km]. Yearly mileage: 42000 [km/year]. Autonomy on a full tank/battery: 150 [km]. Tank-to-wheel efficiency: 72 [%]. Tank-to-wheel energy consumption: 3334 [kj/km]. Battery capacity: 173 [kWh]. Mass of battery: 1447 [kg]. Available payload: 8174 [kg]. Payload: 3050 [kg]. Load factor: 37 [%]. Curb mass (excl. driver and cargo): 9750 [kg]. Driving mass (incl. driver and cargo): 12875 [kg].
description | Cradle-to-grave life cycle inventory of the transport activity using a heavy duty truck over 1 km. carculator_truck is a open-source parametrized truck model that produces life cycle inventories for any desired set of parameters value (lifetime, load factor, power, battery size, fuel blend, etc.): to produce your own inventories, go to https://github.com/romainsacchi/carculator_truck or contact carculator@psi.ch.
location | CH
production amount | 1
reference product | transport, freight, lorry
source | Sacchi R., Bauer C. Life cycle inventories for on-road vehicles. Paul Scherrer Institut, 2023. DOI: 10.5281/zenodo.5156043
type | process
unit | ton-kilometer
worksheet name | trucks_bw_ei_38
Exchanges
name | amount | database | location | unit | categories | type | reference product | tag
Carbon dioxide, fossil | 4.4473e-07 | biosphere3 |  | kilogram | air | biosphere |  | other
noise, octave 1, day time, urban | 0.34766 | biosphere3 |  | joule | octave 1::day time::urban | biosphere |  | direct - exhaust
noise, octave 2, day time, urban | 0.032869 | biosphere3 |  | joule | octave 2::day time::urban | biosphere |  | direct - exhaust
noise, octave 3, day time, urban | 0.032333 | biosphere3 |  | joule | octave 3::day time::urban | biosphere |  | direct - exhaust
noise, octave 4, day time, urban | 0.055578 | biosphere3 |  | joule | octave 4::day time::urban | biosphere |  | direct - exhaust
noise, octave 5, day time, urban | 0.031406 | biosphere3 |  | joule | octave 5::day time::urban | biosphere |  | direct - exhaust
noise, octave 6, day time, urban | 0.017184 | biosphere3 |  | joule | octave 6::day time::urban | biosphere |  | direct - exhaust
noise, octave 7, day time, urban | 0.0026723 | biosphere3 |  | joule | octave 7::day time::urban | biosphere |  | direct - exhaust
noise, octave 8, day time, urban | 0.0045573 | biosphere3 |  | joule | octave 8::day time::urban | biosphere |  | direct - exhaust
transport, freight, lorry, battery electric, LFP battery, label-certified electricity, 18t gross weight, 2020, urban delivery | 1 | MobiTool - trucks | CH | ton-kilometer |  | production | transport, freight, lorry | other
EV charger, level 3, plugin, 200 kW | 2.69e-08 | MobiTool - trucks | RER | unit |  | technosphere | EV charger, level 3, plugin, 200 kW | other
Medium duty truck, battery electric, LFP battery, 18t gross weight, 2020, urban delivery | 4.7312e-07 | MobiTool - trucks | RER | unit |  | technosphere | Medium duty truck | other
market for carbon dioxide, liquid | 9.6516e-07 | ecoinvent 3.9 cutoff | RER | kilogram |  | technosphere | carbon dioxide, liquid | other
market for electricity, low voltage, renewable energy products | 0.35729 | ecoinvent 3.9 cutoff | CH | kilowatt hour |  | technosphere | electricity, low voltage, renewable energy products | energy chain
market for road | 0.0022669 | ecoinvent 3.9 cutoff | GLO | meter-year |  | technosphere | road | road
market for road maintenance | 0.00042295 | ecoinvent 3.9 cutoff | RER | meter-year |  | technosphere | road maintenance | road
treatment of brake wear emissions, lorry | -1.4662e-05 | ecoinvent 3.9 cutoff | RER | kilogram |  | technosphere | brake wear emissions, lorry | direct - non-exhaust
treatment of road wear emissions, lorry | -2.5595e-05 | ecoinvent 3.9 cutoff | RER | kilogram |  | technosphere | road wear emissions, lorry | direct - non-exhaust
treatment of tyre wear emissions, lorry | -2.5308e-05 | ecoinvent 3.9 cutoff | RER | kilogram |  | technosphere | tyre wear emissions, lorry | direct - non-exhaust
Activity | transport, freight, lorry, battery electric, LFP battery, label-certified electricity, 26t gross weight, 2020, regional delivery
code | 6da8dd0bb305d7de1990c558c6393963
comment | Electric motor power: 506 [kW]. Km over lifetime: 700000 [km]. Yearly mileage: 35000 [km/year]. Autonomy on a full tank/battery: 400 [km]. Tank-to-wheel efficiency: 72 [%]. Tank-to-wheel energy consumption: 4559 [kj/km]. Battery capacity: 633 [kWh]. Mass of battery: 5277 [kg]. Available payload: 9045 [kg]. Payload: 7660 [kg]. Load factor: 84 [%]. Curb mass (excl. driver and cargo): 16879 [kg]. Driving mass (incl. driver and cargo): 24614 [kg].
description | Cradle-to-grave life cycle inventory of the transport activity using a heavy duty truck over 1 km. carculator_truck is a open-source parametrized truck model that produces life cycle inventories for any desired set of parameters value (lifetime, load factor, power, battery size, fuel blend, etc.): to produce your own inventories, go to https://github.com/romainsacchi/carculator_truck or contact carculator@psi.ch.
location | CH
production amount | 1
reference product | transport, freight, lorry
source | Sacchi R., Bauer C. Life cycle inventories for on-road vehicles. Paul Scherrer Institut, 2023. DOI: 10.5281/zenodo.5156043
type | process
unit | ton-kilometer
worksheet name | trucks_bw_ei_38
Exchanges
name | amount | database | location | unit | categories | type | reference product | tag
Carbon dioxide, fossil | 1.7531e-07 | biosphere3 |  | kilogram | air | biosphere |  | other
noise, octave 1, day time, rural | 0.040108 | biosphere3 |  | joule | octave 1::day time::rural | biosphere |  | direct - exhaust
noise, octave 1, day time, suburban | 0.03263 | biosphere3 |  | joule | octave 1::day time::suburban | biosphere |  | direct - exhaust
noise, octave 1, day time, urban | 0.016612 | biosphere3 |  | joule | octave 1::day time::urban | biosphere |  | direct - exhaust
noise, octave 2, day time, rural | 0.010679 | biosphere3 |  | joule | octave 2::day time::rural | biosphere |  | direct - exhaust
noise, octave 2, day time, suburban | 0.0080045 | biosphere3 |  | joule | octave 2::day time::suburban | biosphere |  | direct - exhaust
noise, octave 2, day time, urban | 0.0039034 | biosphere3 |  | joule | octave 2::day time::urban | biosphere |  | direct - exhaust
noise, octave 3, day time, rural | 0.0088412 | biosphere3 |  | joule | octave 3::day time::rural | biosphere |  | direct - exhaust
noise, octave 3, day time, suburban | 0.0085692 | biosphere3 |  | joule | octave 3::day time::suburban | biosphere |  | direct - exhaust
noise, octave 3, day time, urban | 0.0046895 | biosphere3 |  | joule | octave 3::day time::urban | biosphere |  | direct - exhaust
noise, octave 4, day time, rural | 0.0053337 | biosphere3 |  | joule | octave 4::day time::rural | biosphere |  | direct - exhaust
noise, octave 4, day time, suburban | 0.0045428 | biosphere3 |  | joule | octave 4::day time::suburban | biosphere |  | direct - exhaust
noise, octave 4, day time, urban | 0.0035048 | biosphere3 |  | joule | octave 4::day time::urban | biosphere |  | direct - exhaust
noise, octave 5, day time, rural | 0.043024 | biosphere3 |  | joule | octave 5::day time::rural | biosphere |  | direct - exhaust
noise, octave 5, day time, suburban | 0.021941 | biosphere3 |  | joule | octave 5::day time::suburban | biosphere |  | direct - exhaust
noise, octave 5, day time, urban | 0.011323 | biosphere3 |  | joule | octave 5::day time::urban | biosphere |  | direct - exhaust
noise, octave 6, day time, rural | 0.01056 | biosphere3 |  | joule | octave 6::day time::rural | biosphere |  | direct - exhaust
noise, octave 6, day time, suburban | 0.0058493 | biosphere3 |  | joule | octave 6::day time::suburban | biosphere |  | direct - exhaust
noise, octave 6, day time, urban | 0.0029664 | biosphere3 |  | joule | octave 6::day time::urban | biosphere |  | direct - exhaust
noise, octave 7, day time, rural | 0.0022284 | biosphere3 |  | joule | octave 7::day time::rural | biosphere |  | direct - exhaust
noise, octave 7, day time, suburban | 0.0012298 | biosphere3 |  | joule | octave 7::day time::suburban | biosphere |  | direct - exhaust
noise, octave 7, day time, urban | 0.0006204 | biosphere3 |  | joule | octave 7::day time::urban | biosphere |  | direct - exhaust
noise, octave 8, day time, rural | 0.0006024 | biosphere3 |  | joule | octave 8::day time::rural | biosphere |  | direct - exhaust
noise, octave 8, day time, suburban | 0.00032079 | biosphere3 |  | joule | octave 8::day time::suburban | biosphere |  | direct - exhaust
noise, octave 8, day time, urban | 0.00015599 | biosphere3 |  | joule | octave 8::day time::urban | biosphere |  | direct - exhaust
transport, freight, lorry, battery electric, LFP battery, label-certified electricity, 26t gross weight, 2020, regional delivery | 1 | MobiTool - trucks | CH | ton-kilometer |  | production | transport, freight, lorry | other
EV charger, level 3, plugin, 200 kW | 4.6866e-08 | MobiTool - trucks | RER | unit |  | technosphere | EV charger, level 3, plugin, 200 kW | other
Medium duty truck, battery electric, LFP battery, 26t gross weight, 2020, regional delivery | 1.865e-07 | MobiTool - trucks | RER | unit |  | technosphere | Medium duty truck | other
market for carbon dioxide, liquid | 3.8046e-07 | ecoinvent 3.9 cutoff | RER | kilogram |  | technosphere | carbon dioxide, liquid | other
market for electricity, low voltage, renewable energy products | 0.19452 | ecoinvent 3.9 cutoff | CH | kilowatt hour |  | technosphere | electricity, low voltage, renewable energy products | energy chain
market for road | 0.0017256 | ecoinvent 3.9 cutoff | GLO | meter-year |  | technosphere | road | road
market for road maintenance | 0.00016841 | ecoinvent 3.9 cutoff | RER | meter-year |  | technosphere | road maintenance | road
treatment of brake wear emissions, lorry | -9.0286e-06 | ecoinvent 3.9 cutoff | RER | kilogram |  | technosphere | brake wear emissions, lorry | direct - non-exhaust
treatment of road wear emissions, lorry | -1.6884e-05 | ecoinvent 3.9 cutoff | RER | kilogram |  | technosphere | road wear emissions, lorry | direct - non-exhaust
treatment of tyre wear emissions, lorry | -1.3709e-05 | ecoinvent 3.9 cutoff | RER | kilogram |  | technosphere | tyre wear emissions, lorry | direct - non-exhaust
Activity | transport, freight, lorry, battery electric, LFP battery, label-certified electricity, 26t gross weight, 2020, urban delivery
code | f15fad71abf047aeee8f11f35c8da947
comment | Electric motor power: 407 [kW]. Km over lifetime: 700000 [km]. Yearly mileage: 35000 [km/year]. Autonomy on a full tank/battery: 150 [km]. Tank-to-wheel efficiency: 72 [%]. Tank-to-wheel energy consumption: 4572 [kj/km]. Battery capacity: 238 [kWh]. Mass of battery: 1984 [kg]. Available payload: 12355 [kg]. Payload: 7660 [kg]. Load factor: 61 [%]. Curb mass (excl. driver and cargo): 13569 [kg]. Driving mass (incl. driver and cargo): 21304 [kg].
description | Cradle-to-grave life cycle inventory of the transport activity using a heavy duty truck over 1 km. carculator_truck is a open-source parametrized truck model that produces life cycle inventories for any desired set of parameters value (lifetime, load factor, power, battery size, fuel blend, etc.): to produce your own inventories, go to https://github.com/romainsacchi/carculator_truck or contact carculator@psi.ch.
location | CH
production amount | 1
reference product | transport, freight, lorry
source | Sacchi R., Bauer C. Life cycle inventories for on-road vehicles. Paul Scherrer Institut, 2023. DOI: 10.5281/zenodo.5156043
type | process
unit | ton-kilometer
worksheet name | trucks_bw_ei_38
Exchanges
name | amount | database | location | unit | categories | type | reference product | tag
Carbon dioxide, fossil | 1.7531e-07 | biosphere3 |  | kilogram | air | biosphere |  | other
noise, octave 1, day time, urban | 0.14293 | biosphere3 |  | joule | octave 1::day time::urban | biosphere |  | direct - exhaust
noise, octave 2, day time, urban | 0.014859 | biosphere3 |  | joule | octave 2::day time::urban | biosphere |  | direct - exhaust
noise, octave 3, day time, urban | 0.016755 | biosphere3 |  | joule | octave 3::day time::urban | biosphere |  | direct - exhaust
noise, octave 4, day time, urban | 0.023274 | biosphere3 |  | joule | octave 4::day time::urban | biosphere |  | direct - exhaust
noise, octave 5, day time, urban | 0.027999 | biosphere3 |  | joule | octave 5::day time::urban | biosphere |  | direct - exhaust
noise, octave 6, day time, urban | 0.0090718 | biosphere3 |  | joule | octave 6::day time::urban | biosphere |  | direct - exhaust
noise, octave 7, day time, urban | 0.0011746 | biosphere3 |  | joule | octave 7::day time::urban | biosphere |  | direct - exhaust
noise, octave 8, day time, urban | 0.0017454 | biosphere3 |  | joule | octave 8::day time::urban | biosphere |  | direct - exhaust
transport, freight, lorry, battery electric, LFP battery, label-certified electricity, 26t gross weight, 2020, urban delivery | 1 | MobiTool - trucks | CH | ton-kilometer |  | production | transport, freight, lorry | other
EV charger, level 3, plugin, 200 kW | 1.7624e-08 | MobiTool - trucks | RER | unit |  | technosphere | EV charger, level 3, plugin, 200 kW | other
Medium duty truck, battery electric, LFP battery, 26t gross weight, 2020, urban delivery | 1.865e-07 | MobiTool - trucks | RER | unit |  | technosphere | Medium duty truck | other
market for carbon dioxide, liquid | 3.8046e-07 | ecoinvent 3.9 cutoff | RER | kilogram |  | technosphere | carbon dioxide, liquid | other
market for electricity, low voltage, renewable energy products | 0.19507 | ecoinvent 3.9 cutoff | CH | kilowatt hour |  | technosphere | electricity, low voltage, renewable energy products | energy chain
market for road | 0.0014935 | ecoinvent 3.9 cutoff | GLO | meter-year |  | technosphere | road | road
market for road maintenance | 0.00016841 | ecoinvent 3.9 cutoff | RER | meter-year |  | technosphere | road maintenance | road
treatment of brake wear emissions, lorry | -8.8639e-06 | ecoinvent 3.9 cutoff | RER | kilogram |  | technosphere | brake wear emissions, lorry | direct - non-exhaust
treatment of road wear emissions, lorry | -1.5079e-05 | ecoinvent 3.9 cutoff | RER | kilogram |  | technosphere | road wear emissions, lorry | direct - non-exhaust
treatment of tyre wear emissions, lorry | -1.4064e-05 | ecoinvent 3.9 cutoff | RER | kilogram |  | technosphere | tyre wear emissions, lorry | direct - non-exhaust
Activity | transport, freight, lorry, battery electric, LFP battery, label-certified electricity, 3.5t gross weight, 2020, urban delivery
code | dc233f0221a211e27e2030e83eb7295f
comment | Electric motor power: 62 [kW]. Km over lifetime: 180000 [km]. Yearly mileage: 12000 [km/year]. Autonomy on a full tank/battery: 150 [km]. Tank-to-wheel efficiency: 72 [%]. Tank-to-wheel energy consumption: 1007 [kj/km]. Battery capacity: 52 [kWh]. Mass of battery: 437 [kg]. Available payload: 1325 [kg]. Payload: 350 [kg]. Load factor: 26 [%]. Curb mass (excl. driver and cargo): 2099 [kg]. Driving mass (incl. driver and cargo): 2524 [kg].
description | Cradle-to-grave life cycle inventory of the transport activity using a heavy duty truck over 1 km. carculator_truck is a open-source parametrized truck model that produces life cycle inventories for any desired set of parameters value (lifetime, load factor, power, battery size, fuel blend, etc.): to produce your own inventories, go to https://github.com/romainsacchi/carculator_truck or contact carculator@psi.ch.
location | CH
production amount | 1
reference product | transport, freight, lorry
source | Sacchi R., Bauer C. Life cycle inventories for on-road vehicles. Paul Scherrer Institut, 2023. DOI: 10.5281/zenodo.5156043
type | process
unit | ton-kilometer
worksheet name | trucks_bw_ei_38
Exchanges
name | amount | database | location | unit | categories | type | reference product | tag
Carbon dioxide, fossil | 1.4921e-05 | biosphere3 |  | kilogram | air | biosphere |  | other
noise, octave 1, day time, urban | 2.1067 | biosphere3 |  | joule | octave 1::day time::urban | biosphere |  | direct - exhaust
noise, octave 2, day time, urban | 0.24853 | biosphere3 |  | joule | octave 2::day time::urban | biosphere |  | direct - exhaust
noise, octave 3, day time, urban | 0.32768 | biosphere3 |  | joule | octave 3::day time::urban | biosphere |  | direct - exhaust
noise, octave 4, day time, urban | 0.26922 | biosphere3 |  | joule | octave 4::day time::urban | biosphere |  | direct - exhaust
noise, octave 5, day time, urban | 0.55598 | biosphere3 |  | joule | octave 5::day time::urban | biosphere |  | direct - exhaust
noise, octave 6, day time, urban | 0.1264 | biosphere3 |  | joule | octave 6::day time::urban | biosphere |  | direct - exhaust
noise, octave 7, day time, urban | 0.051551 | biosphere3 |  | joule | octave 7::day time::urban | biosphere |  | direct - exhaust
noise, octave 8, day time, urban | 0.057578 | biosphere3 |  | joule | octave 8::day time::urban | biosphere |  | direct - exhaust
transport, freight, lorry, battery electric, LFP battery, label-certified electricity, 3.5t gross weight, 2020, urban delivery | 1 | MobiTool - trucks | CH | ton-kilometer |  | production | transport, freight, lorry | other
EV charger, level 3, plugin, 200 kW | 2.4788e-07 | MobiTool - trucks | RER | unit |  | technosphere | EV charger, level 3, plugin, 200 kW | other
Light duty truck, battery electric, LFP battery, 3.5t gross weight, 2020, urban delivery | 1.5873e-05 | MobiTool - trucks | RER | unit |  | technosphere | Light duty truck | other
market for carbon dioxide, liquid | 3.2381e-05 | ecoinvent 3.9 cutoff | RER | kilogram |  | technosphere | carbon dioxide, liquid | other
market for electricity, low voltage, renewable energy products | 0.94065 | ecoinvent 3.9 cutoff | CH | kilowatt hour |  | technosphere | electricity, low voltage, renewable energy products | energy chain
market for road | 0.0038739 | ecoinvent 3.9 cutoff | GLO | meter-year |  | technosphere | road | road
market for road maintenance | 0.0036857 | ecoinvent 3.9 cutoff | RER | meter-year |  | technosphere | road maintenance | road
treatment of brake wear emissions, lorry | -3.4707e-05 | ecoinvent 3.9 cutoff | RER | kilogram |  | technosphere | brake wear emissions, lorry | direct - non-exhaust
treatment of road wear emissions, lorry | -6.4376e-05 | ecoinvent 3.9 cutoff | RER | kilogram |  | technosphere | road wear emissions, lorry | direct - non-exhaust
treatment of tyre wear emissions, lorry | -8.2358e-05 | ecoinvent 3.9 cutoff | RER | kilogram |  | technosphere | tyre wear emissions, lorry | direct - non-exhaust
Activity | transport, freight, lorry, battery electric, LFP battery, label-certified electricity, 32t gross weight, 2020, regional delivery
code | 457fa01bf7df21fcf411dda2fe21925e
comment | Electric motor power: 525 [kW]. Km over lifetime: 350000 [km]. Yearly mileage: 28000 [km/year]. Autonomy on a full tank/battery: 400 [km]. Tank-to-wheel efficiency: 72 [%]. Tank-to-wheel energy consumption: 5433 [kj/km]. Battery capacity: 754 [kWh]. Mass of battery: 6288 [kg]. Available payload: 14404 [kg]. Payload: 8830 [kg]. Load factor: 61 [%]. Curb mass (excl. driver and cargo): 17520 [kg]. Driving mass (incl. driver and cargo): 26425 [kg].
description | Cradle-to-grave life cycle inventory of the transport activity using a heavy duty truck over 1 km. carculator_truck is a open-source parametrized truck model that produces life cycle inventories for any desired set of parameters value (lifetime, load factor, power, battery size, fuel blend, etc.): to produce your own inventories, go to https://github.com/romainsacchi/carculator_truck or contact carculator@psi.ch.
location | CH
production amount | 1
reference product | transport, freight, lorry
source | Sacchi R., Bauer C. Life cycle inventories for on-road vehicles. Paul Scherrer Institut, 2023. DOI: 10.5281/zenodo.5156043
type | process
unit | ton-kilometer
worksheet name | trucks_bw_ei_38
Exchanges
name | amount | database | location | unit | categories | type | reference product | tag
Carbon dioxide, fossil | 3.0416e-07 | biosphere3 |  | kilogram | air | biosphere |  | other
noise, octave 1, day time, rural | 0.084776 | biosphere3 |  | joule | octave 1::day time::rural | biosphere |  | direct - exhaust
noise, octave 1, day time, suburban | 0.043632 | biosphere3 |  | joule | octave 1::day time::suburban | biosphere |  | direct - exhaust
noise, octave 1, day time, urban | 0.013356 | biosphere3 |  | joule | octave 1::day time::urban | biosphere |  | direct - exhaust
noise, octave 2, day time, rural | 0.017228 | biosphere3 |  | joule | octave 2::day time::rural | biosphere |  | direct - exhaust
noise, octave 2, day time, suburban | 0.0078169 | biosphere3 |  | joule | octave 2::day time::suburban | biosphere |  | direct - exhaust
noise, octave 2, day time, urban | 0.0027017 | biosphere3 |  | joule | octave 2::day time::urban | biosphere |  | direct - exhaust
noise, octave 3, day time, rural | 0.02555 | biosphere3 |  | joule | octave 3::day time::rural | biosphere |  | direct - exhaust
noise, octave 3, day time, suburban | 0.0095515 | biosphere3 |  | joule | octave 3::day time::suburban | biosphere |  | direct - exhaust
noise, octave 3, day time, urban | 0.0044107 | biosphere3 |  | joule | octave 3::day time::urban | biosphere |  | direct - exhaust
noise, octave 4, day time, rural | 0.010746 | biosphere3 |  | joule | octave 4::day time::rural | biosphere |  | direct - exhaust
noise, octave 4, day time, suburban | 0.0065711 | biosphere3 |  | joule | octave 4::day time::suburban | biosphere |  | direct - exhaust
noise, octave 4, day time, urban | 0.0045743 | biosphere3 |  | joule | octave 4::day time::urban | biosphere |  | direct - exhaust
noise, octave 5, day time, rural | 0.07855 | biosphere3 |  | joule | octave 5::day time::rural | biosphere |  | direct - exhaust
noise, octave 5, day time, suburban | 0.029913 | biosphere3 |  | joule | octave 5::day time::suburban | biosphere |  | direct - exhaust
noise, octave 5, day time, urban | 0.0035645 | biosphere3 |  | joule | octave 5::day time::urban | biosphere |  | direct - exhaust
noise, octave 6, day time, rural | 0.020189 | biosphere3 |  | joule | octave 6::day time::rural | biosphere |  | direct - exhaust
noise, octave 6, day time, suburban | 0.0084771 | biosphere3 |  | joule | octave 6::day time::suburban | biosphere |  | direct - exhaust
noise, octave 6, day time, urban | 0.0037515 | biosphere3 |  | joule | octave 6::day time::urban | biosphere |  | direct - exhaust
noise, octave 7, day time, rural | 0.0041008 | biosphere3 |  | joule | octave 7::day time::rural | biosphere |  | direct - exhaust
noise, octave 7, day time, suburban | 0.0017874 | biosphere3 |  | joule | octave 7::day time::suburban | biosphere |  | direct - exhaust
noise, octave 7, day time, urban | 0.00084694 | biosphere3 |  | joule | octave 7::day time::urban | biosphere |  | direct - exhaust
noise, octave 8, day time, rural | 0.0010078 | biosphere3 |  | joule | octave 8::day time::rural | biosphere |  | direct - exhaust
noise, octave 8, day time, suburban | 0.0013025 | biosphere3 |  | joule | octave 8::day time::suburban | biosphere |  | direct - exhaust
noise, octave 8, day time, urban | 0.00058306 | biosphere3 |  | joule | octave 8::day time::urban | biosphere |  | direct - exhaust
transport, freight, lorry, battery electric, LFP battery, label-certified electricity, 32t gross weight, 2020, regional delivery | 1 | MobiTool - trucks | CH | ton-kilometer |  | production | transport, freight, lorry | other
EV charger, level 3, plugin, 200 kW | 6.056e-08 | MobiTool - trucks | RER | unit |  | technosphere | EV charger, level 3, plugin, 200 kW | other
Heavy duty truck, battery electric, LFP battery, 32t gross weight, 2020, regional delivery | 3.2357e-07 | MobiTool - trucks | RER | unit |  | technosphere | Heavy duty truck | other
market for carbon dioxide, liquid | 6.6009e-07 | ecoinvent 3.9 cutoff | RER | kilogram |  | technosphere | carbon dioxide, liquid | other
market for electricity, low voltage, renewable energy products | 0.20109 | ecoinvent 3.9 cutoff | CH | kilowatt hour |  | technosphere | electricity, low voltage, renewable energy products | energy chain
market for road | 0.0016071 | ecoinvent 3.9 cutoff | GLO | meter-year |  | technosphere | road | road
market for road maintenance | 0.00014609 | ecoinvent 3.9 cutoff | RER | meter-year |  | technosphere | road maintenance | road
treatment of brake wear emissions, lorry | -8.3393e-06 | ecoinvent 3.9 cutoff | RER | kilogram |  | technosphere | brake wear emissions, lorry | direct - non-exhaust
treatment of road wear emissions, lorry | -1.5486e-05 | ecoinvent 3.9 cutoff | RER | kilogram |  | technosphere | road wear emissions, lorry | direct - non-exhaust
treatment of tyre wear emissions, lorry | -1.2516e-05 | ecoinvent 3.9 cutoff | RER | kilogram |  | technosphere | tyre wear emissions, lorry | direct - non-exhaust
Activity | transport, freight, lorry, battery electric, LFP battery, label-certified electricity, 32t gross weight, 2020, urban delivery
code | b41bc1e64dc9df64ea0582926fc3646e
comment | Electric motor power: 401 [kW]. Km over lifetime: 350000 [km]. Yearly mileage: 28000 [km/year]. Autonomy on a full tank/battery: 150 [km]. Tank-to-wheel efficiency: 72 [%]. Tank-to-wheel energy consumption: 5083 [kj/km]. Battery capacity: 264 [kWh]. Mass of battery: 2206 [kg]. Available payload: 18528 [kg]. Payload: 8830 [kg]. Load factor: 47 [%]. Curb mass (excl. driver and cargo): 13396 [kg]. Driving mass (incl. driver and cargo): 22301 [kg].
description | Cradle-to-grave life cycle inventory of the transport activity using a heavy duty truck over 1 km. carculator_truck is a open-source parametrized truck model that produces life cycle inventories for any desired set of parameters value (lifetime, load factor, power, battery size, fuel blend, etc.): to produce your own inventories, go to https://github.com/romainsacchi/carculator_truck or contact carculator@psi.ch.
location | CH
production amount | 1
reference product | transport, freight, lorry
source | Sacchi R., Bauer C. Life cycle inventories for on-road vehicles. Paul Scherrer Institut, 2023. DOI: 10.5281/zenodo.5156043
type | process
unit | ton-kilometer
worksheet name | trucks_bw_ei_38
Exchanges
name | amount | database | location | unit | categories | type | reference product | tag
Carbon dioxide, fossil | 3.0416e-07 | biosphere3 |  | kilogram | air | biosphere |  | other
noise, octave 1, day time, urban | 0.16056 | biosphere3 |  | joule | octave 1::day time::urban | biosphere |  | direct - exhaust
noise, octave 2, day time, urban | 0.031859 | biosphere3 |  | joule | octave 2::day time::urban | biosphere |  | direct - exhaust
noise, octave 3, day time, urban | 0.027443 | biosphere3 |  | joule | octave 3::day time::urban | biosphere |  | direct - exhaust
noise, octave 4, day time, urban | 0.040216 | biosphere3 |  | joule | octave 4::day time::urban | biosphere |  | direct - exhaust
noise, octave 5, day time, urban | 0.050231 | biosphere3 |  | joule | octave 5::day time::urban | biosphere |  | direct - exhaust
noise, octave 6, day time, urban | 0.01012 | biosphere3 |  | joule | octave 6::day time::urban | biosphere |  | direct - exhaust
noise, octave 7, day time, urban | 0.0043082 | biosphere3 |  | joule | octave 7::day time::urban | biosphere |  | direct - exhaust
noise, octave 8, day time, urban | 0.0046832 | biosphere3 |  | joule | octave 8::day time::urban | biosphere |  | direct - exhaust
transport, freight, lorry, battery electric, LFP battery, label-certified electricity, 32t gross weight, 2020, urban delivery | 1 | MobiTool - trucks | CH | ton-kilometer |  | production | transport, freight, lorry | other
EV charger, level 3, plugin, 200 kW | 2.1248e-08 | MobiTool - trucks | RER | unit |  | technosphere | EV charger, level 3, plugin, 200 kW | other
Heavy duty truck, battery electric, LFP battery, 32t gross weight, 2020, urban delivery | 3.2357e-07 | MobiTool - trucks | RER | unit |  | technosphere | Heavy duty truck | other
market for carbon dioxide, liquid | 6.6009e-07 | ecoinvent 3.9 cutoff | RER | kilogram |  | technosphere | carbon dioxide, liquid | other
market for electricity, low voltage, renewable energy products | 0.18814 | ecoinvent 3.9 cutoff | CH | kilowatt hour |  | technosphere | electricity, low voltage, renewable energy products | energy chain
market for road | 0.0013563 | ecoinvent 3.9 cutoff | GLO | meter-year |  | technosphere | road | road
market for road maintenance | 0.00014609 | ecoinvent 3.9 cutoff | RER | meter-year |  | technosphere | road maintenance | road
treatment of brake wear emissions, lorry | -7.991e-06 | ecoinvent 3.9 cutoff | RER | kilogram |  | technosphere | brake wear emissions, lorry | direct - non-exhaust
treatment of road wear emissions, lorry | -1.3557e-05 | ecoinvent 3.9 cutoff | RER | kilogram |  | technosphere | road wear emissions, lorry | direct - non-exhaust
treatment of tyre wear emissions, lorry | -1.2584e-05 | ecoinvent 3.9 cutoff | RER | kilogram |  | technosphere | tyre wear emissions, lorry | direct - non-exhaust
Activity | transport, freight, lorry, battery electric, LFP battery, label-certified electricity, 40t gross weight, 2020, regional delivery
code | 716c8debab09937300f8729dcaa405bf
comment | Electric motor power: 616 [kW]. Km over lifetime: 350000 [km]. Yearly mileage: 28000 [km/year]. Autonomy on a full tank/battery: 400 [km]. Tank-to-wheel efficiency: 72 [%]. Tank-to-wheel energy consumption: 5774 [kj/km]. Battery capacity: 802 [kWh]. Mass of battery: 6683 [kg]. Available payload: 19370 [kg]. Payload: 8830 [kg]. Load factor: 45 [%]. Curb mass (excl. driver and cargo): 20554 [kg]. Driving mass (incl. driver and cargo): 29459 [kg].
description | Cradle-to-grave life cycle inventory of the transport activity using a heavy duty truck over 1 km. carculator_truck is a open-source parametrized truck model that produces life cycle inventories for any desired set of parameters value (lifetime, load factor, power, battery size, fuel blend, etc.): to produce your own inventories, go to https://github.com/romainsacchi/carculator_truck or contact carculator@psi.ch.
location | CH
production amount | 1
reference product | transport, freight, lorry
source | Sacchi R., Bauer C. Life cycle inventories for on-road vehicles. Paul Scherrer Institut, 2023. DOI: 10.5281/zenodo.5156043
type | process
unit | ton-kilometer
worksheet name | trucks_bw_ei_38
Exchanges
name | amount | database | location | unit | categories | type | reference product | tag
Carbon dioxide, fossil | 3.0416e-07 | biosphere3 |  | kilogram | air | biosphere |  | other
noise, octave 1, day time, rural | 0.0896 | biosphere3 |  | joule | octave 1::day time::rural | biosphere |  | direct - exhaust
noise, octave 1, day time, suburban | 0.054145 | biosphere3 |  | joule | octave 1::day time::suburban | biosphere |  | direct - exhaust
noise, octave 1, day time, urban | 0.026866 | biosphere3 |  | joule | octave 1::day time::urban | biosphere |  | direct - exhaust
noise, octave 2, day time, rural | 0.028389 | biosphere3 |  | joule | octave 2::day time::rural | biosphere |  | direct - exhaust
noise, octave 2, day time, suburban | 0.016627 | biosphere3 |  | joule | octave 2::day time::suburban | biosphere |  | direct - exhaust
noise, octave 2, day time, urban | 0.0083768 | biosphere3 |  | joule | octave 2::day time::urban | biosphere |  | direct - exhaust
noise, octave 3, day time, rural | 0.023506 | biosphere3 |  | joule | octave 3::day time::rural | biosphere |  | direct - exhaust
noise, octave 3, day time, suburban | 0.016102 | biosphere3 |  | joule | octave 3::day time::suburban | biosphere |  | direct - exhaust
noise, octave 3, day time, urban | 0.0085953 | biosphere3 |  | joule | octave 3::day time::urban | biosphere |  | direct - exhaust
noise, octave 4, day time, rural | 0.020177 | biosphere3 |  | joule | octave 4::day time::rural | biosphere |  | direct - exhaust
noise, octave 4, day time, suburban | 0.0024328 | biosphere3 |  | joule | octave 4::day time::suburban | biosphere |  | direct - exhaust
noise, octave 4, day time, urban | 0.010015 | biosphere3 |  | joule | octave 4::day time::urban | biosphere |  | direct - exhaust
noise, octave 5, day time, rural | 0.081123 | biosphere3 |  | joule | octave 5::day time::rural | biosphere |  | direct - exhaust
noise, octave 5, day time, suburban | 0.043427 | biosphere3 |  | joule | octave 5::day time::suburban | biosphere |  | direct - exhaust
noise, octave 5, day time, urban | 0.022064 | biosphere3 |  | joule | octave 5::day time::urban | biosphere |  | direct - exhaust
noise, octave 6, day time, rural | 0.019143 | biosphere3 |  | joule | octave 6::day time::rural | biosphere |  | direct - exhaust
noise, octave 6, day time, suburban | 0.010282 | biosphere3 |  | joule | octave 6::day time::suburban | biosphere |  | direct - exhaust
noise, octave 6, day time, urban | 0.0047782 | biosphere3 |  | joule | octave 6::day time::urban | biosphere |  | direct - exhaust
noise, octave 7, day time, rural | 0.0041369 | biosphere3 |  | joule | octave 7::day time::rural | biosphere |  | direct - exhaust
noise, octave 7, day time, suburban | 0.0022557 | biosphere3 |  | joule | octave 7::day time::suburban | biosphere |  | direct - exhaust
noise, octave 7, day time, urban | 0.001126 | biosphere3 |  | joule | octave 7::day time::urban | biosphere |  | direct - exhaust
noise, octave 8, day time, rural | 0.00099799 | biosphere3 |  | joule | octave 8::day time::rural | biosphere |  | direct - exhaust
noise, octave 8, day time, suburban | 0.00047465 | biosphere3 |  | joule | octave 8::day time::suburban | biosphere |  | direct - exhaust
noise, octave 8, day time, urban | 0.00021111 | biosphere3 |  | joule | octave 8::day time::urban | biosphere |  | direct - exhaust
transport, freight, lorry, battery electric, LFP battery, label-certified electricity, 40t gross weight, 2020, regional delivery | 1 | MobiTool - trucks | CH | ton-kilometer |  | production | transport, freight, lorry | other
EV charger, level 3, plugin, 200 kW | 6.4367e-08 | MobiTool - trucks | RER | unit |  | technosphere | EV charger, level 3, plugin, 200 kW | other
Heavy duty truck, battery electric, LFP battery, 40t gross weight, 2020, regional delivery | 3.2357e-07 | MobiTool - trucks | RER | unit |  | technosphere | Heavy duty truck | other
market for carbon dioxide, liquid | 6.6009e-07 | ecoinvent 3.9 cutoff | RER | kilogram |  | technosphere | carbon dioxide, liquid | other
market for electricity, low voltage, renewable energy products | 0.21373 | ecoinvent 3.9 cutoff | CH | kilowatt hour |  | technosphere | electricity, low voltage, renewable energy products | energy chain
market for road | 0.0017916 | ecoinvent 3.9 cutoff | GLO | meter-year |  | technosphere | road | road
market for road maintenance | 0.00014609 | ecoinvent 3.9 cutoff | RER | meter-year |  | technosphere | road maintenance | road
treatment of brake wear emissions, lorry | -9.1805e-06 | ecoinvent 3.9 cutoff | RER | kilogram |  | technosphere | brake wear emissions, lorry | direct - non-exhaust
treatment of road wear emissions, lorry | -1.6866e-05 | ecoinvent 3.9 cutoff | RER | kilogram |  | technosphere | road wear emissions, lorry | direct - non-exhaust
treatment of tyre wear emissions, lorry | -1.354e-05 | ecoinvent 3.9 cutoff | RER | kilogram |  | technosphere | tyre wear emissions, lorry | direct - non-exhaust
Activity | transport, freight, lorry, battery electric, LFP battery, label-certified electricity, 40t gross weight, 2020, urban delivery
code | f48532c95d616ddb3285587f84334ea8
comment | Electric motor power: 488 [kW]. Km over lifetime: 350000 [km]. Yearly mileage: 28000 [km/year]. Autonomy on a full tank/battery: 150 [km]. Tank-to-wheel efficiency: 72 [%]. Tank-to-wheel energy consumption: 5611 [kj/km]. Battery capacity: 292 [kWh]. Mass of battery: 2435 [kg]. Available payload: 23625 [kg]. Payload: 8830 [kg]. Load factor: 37 [%]. Curb mass (excl. driver and cargo): 16299 [kg]. Driving mass (incl. driver and cargo): 25204 [kg].
description | Cradle-to-grave life cycle inventory of the transport activity using a heavy duty truck over 1 km. carculator_truck is a open-source parametrized truck model that produces life cycle inventories for any desired set of parameters value (lifetime, load factor, power, battery size, fuel blend, etc.): to produce your own inventories, go to https://github.com/romainsacchi/carculator_truck or contact carculator@psi.ch.
location | CH
production amount | 1
reference product | transport, freight, lorry
source | Sacchi R., Bauer C. Life cycle inventories for on-road vehicles. Paul Scherrer Institut, 2023. DOI: 10.5281/zenodo.5156043
type | process
unit | ton-kilometer
worksheet name | trucks_bw_ei_38
Exchanges
name | amount | database | location | unit | categories | type | reference product | tag
Carbon dioxide, fossil | 3.0416e-07 | biosphere3 |  | kilogram | air | biosphere |  | other
noise, octave 1, day time, urban | 0.21209 | biosphere3 |  | joule | octave 1::day time::urban | biosphere |  | direct - exhaust
noise, octave 2, day time, urban | 0.039034 | biosphere3 |  | joule | octave 2::day time::urban | biosphere |  | direct - exhaust
noise, octave 3, day time, urban | 0.029831 | biosphere3 |  | joule | octave 3::day time::urban | biosphere |  | direct - exhaust
noise, octave 4, day time, urban | 0.042935 | biosphere3 |  | joule | octave 4::day time::urban | biosphere |  | direct - exhaust
noise, octave 5, day time, urban | 0.032639 | biosphere3 |  | joule | octave 5::day time::urban | biosphere |  | direct - exhaust
noise, octave 6, day time, urban | 0.012949 | biosphere3 |  | joule | octave 6::day time::urban | biosphere |  | direct - exhaust
noise, octave 7, day time, urban | 0.0021504 | biosphere3 |  | joule | octave 7::day time::urban | biosphere |  | direct - exhaust
noise, octave 8, day time, urban | 0.0025553 | biosphere3 |  | joule | octave 8::day time::urban | biosphere |  | direct - exhaust
transport, freight, lorry, battery electric, LFP battery, label-certified electricity, 40t gross weight, 2020, urban delivery | 1 | MobiTool - trucks | CH | ton-kilometer |  | production | transport, freight, lorry | other
EV charger, level 3, plugin, 200 kW | 2.3453e-08 | MobiTool - trucks | RER | unit |  | technosphere | EV charger, level 3, plugin, 200 kW | other
Heavy duty truck, battery electric, LFP battery, 40t gross weight, 2020, urban delivery | 3.2357e-07 | MobiTool - trucks | RER | unit |  | technosphere | Heavy duty truck | other
market for carbon dioxide, liquid | 6.6009e-07 | ecoinvent 3.9 cutoff | RER | kilogram |  | technosphere | carbon dioxide, liquid | other
market for electricity, low voltage, renewable energy products | 0.20767 | ecoinvent 3.9 cutoff | CH | kilowatt hour |  | technosphere | electricity, low voltage, renewable energy products | energy chain
market for road | 0.0015328 | ecoinvent 3.9 cutoff | GLO | meter-year |  | technosphere | road | road
market for road maintenance | 0.00014609 | ecoinvent 3.9 cutoff | RER | meter-year |  | technosphere | road maintenance | road
treatment of brake wear emissions, lorry | -8.8513e-06 | ecoinvent 3.9 cutoff | RER | kilogram |  | technosphere | brake wear emissions, lorry | direct - non-exhaust
treatment of road wear emissions, lorry | -1.4921e-05 | ecoinvent 3.9 cutoff | RER | kilogram |  | technosphere | road wear emissions, lorry | direct - non-exhaust
treatment of tyre wear emissions, lorry | -1.368e-05 | ecoinvent 3.9 cutoff | RER | kilogram |  | technosphere | tyre wear emissions, lorry | direct - non-exhaust
Activity | transport, freight, lorry, battery electric, LFP battery, label-certified electricity, 7.5t gross weight, 2020, regional delivery
code | 07f739ebc57117ca04a59ce214d48506
comment | Electric motor power: 173 [kW]. Km over lifetime: 165000 [km]. Yearly mileage: 11000 [km/year]. Autonomy on a full tank/battery: 400 [km]. Tank-to-wheel efficiency: 72 [%]. Tank-to-wheel energy consumption: 1988 [kj/km]. Battery capacity: 276 [kWh]. Mass of battery: 2301 [kg]. Available payload: 1625 [kg]. Payload: 640 [kg]. Load factor: 39 [%]. Curb mass (excl. driver and cargo): 5799 [kg]. Driving mass (incl. driver and cargo): 6514 [kg].
description | Cradle-to-grave life cycle inventory of the transport activity using a heavy duty truck over 1 km. carculator_truck is a open-source parametrized truck model that produces life cycle inventories for any desired set of parameters value (lifetime, load factor, power, battery size, fuel blend, etc.): to produce your own inventories, go to https://github.com/romainsacchi/carculator_truck or contact carculator@psi.ch.
location | CH
production amount | 1
reference product | transport, freight, lorry
source | Sacchi R., Bauer C. Life cycle inventories for on-road vehicles. Paul Scherrer Institut, 2023. DOI: 10.5281/zenodo.5156043
type | process
unit | ton-kilometer
worksheet name | trucks_bw_ei_38
Exchanges
name | amount | database | location | unit | categories | type | reference product | tag
Carbon dioxide, fossil | 8.9015e-06 | biosphere3 |  | kilogram | air | biosphere |  | other
noise, octave 1, day time, rural | 0.54591 | biosphere3 |  | joule | octave 1::day time::rural | biosphere |  | direct - exhaust
noise, octave 1, day time, suburban | 0.51728 | biosphere3 |  | joule | octave 1::day time::suburban | biosphere |  | direct - exhaust
noise, octave 1, day time, urban | 0.22051 | biosphere3 |  | joule | octave 1::day time::urban | biosphere |  | direct - exhaust
noise, octave 2, day time, rural | 0.075341 | biosphere3 |  | joule | octave 2::day time::rural | biosphere |  | direct - exhaust
noise, octave 2, day time, suburban | 0.041105 | biosphere3 |  | joule | octave 2::day time::suburban | biosphere |  | direct - exhaust
noise, octave 2, day time, urban | 0.02211 | biosphere3 |  | joule | octave 2::day time::urban | biosphere |  | direct - exhaust
noise, octave 3, day time, rural | 0.15692 | biosphere3 |  | joule | octave 3::day time::rural | biosphere |  | direct - exhaust
noise, octave 3, day time, suburban | 0.11114 | biosphere3 |  | joule | octave 3::day time::suburban | biosphere |  | direct - exhaust
noise, octave 3, day time, urban | 0.047891 | biosphere3 |  | joule | octave 3::day time::urban | biosphere |  | direct - exhaust
noise, octave 4, day time, rural | 0.15894 | biosphere3 |  | joule | octave 4::day time::rural | biosphere |  | direct - exhaust
noise, octave 4, day time, suburban | 0.023443 | biosphere3 |  | joule | octave 4::day time::suburban | biosphere |  | direct - exhaust
noise, octave 4, day time, urban | 0.013849 | biosphere3 |  | joule | octave 4::day time::urban | biosphere |  | direct - exhaust
noise, octave 5, day time, rural | 0.48366 | biosphere3 |  | joule | octave 5::day time::rural | biosphere |  | direct - exhaust
noise, octave 5, day time, suburban | 0.26073 | biosphere3 |  | joule | octave 5::day time::suburban | biosphere |  | direct - exhaust
noise, octave 5, day time, urban | 0.11863 | biosphere3 |  | joule | octave 5::day time::urban | biosphere |  | direct - exhaust
noise, octave 6, day time, rural | 0.12562 | biosphere3 |  | joule | octave 6::day time::rural | biosphere |  | direct - exhaust
noise, octave 6, day time, suburban | 0.068514 | biosphere3 |  | joule | octave 6::day time::suburban | biosphere |  | direct - exhaust
noise, octave 6, day time, urban | 0.02991 | biosphere3 |  | joule | octave 6::day time::urban | biosphere |  | direct - exhaust
noise, octave 7, day time, rural | 0.026027 | biosphere3 |  | joule | octave 7::day time::rural | biosphere |  | direct - exhaust
noise, octave 7, day time, suburban | 0.014138 | biosphere3 |  | joule | octave 7::day time::suburban | biosphere |  | direct - exhaust
noise, octave 7, day time, urban | 0.0060241 | biosphere3 |  | joule | octave 7::day time::urban | biosphere |  | direct - exhaust
noise, octave 8, day time, rural | 0.0051667 | biosphere3 |  | joule | octave 8::day time::rural | biosphere |  | direct - exhaust
noise, octave 8, day time, suburban | 0.0056516 | biosphere3 |  | joule | octave 8::day time::suburban | biosphere |  | direct - exhaust
noise, octave 8, day time, urban | 0.0033836 | biosphere3 |  | joule | octave 8::day time::urban | biosphere |  | direct - exhaust
transport, freight, lorry, battery electric, LFP battery, label-certified electricity, 7.5t gross weight, 2020, regional delivery | 1 | MobiTool - trucks | CH | ton-kilometer |  | production | transport, freight, lorry | other
EV charger, level 3, plugin, 200 kW | 7.7836e-07 | MobiTool - trucks | RER | unit |  | technosphere | EV charger, level 3, plugin, 200 kW | other
Light duty truck, battery electric, LFP battery, 7.5t gross weight, 2020, regional delivery | 9.4697e-06 | MobiTool - trucks | RER | unit |  | technosphere | Light duty truck | other
market for carbon dioxide, liquid | 1.9318e-05 | ecoinvent 3.9 cutoff | RER | kilogram |  | technosphere | carbon dioxide, liquid | other
market for electricity, low voltage, renewable energy products | 1.0154 | ecoinvent 3.9 cutoff | CH | kilowatt hour |  | technosphere | electricity, low voltage, renewable energy products | energy chain
market for road | 0.0054659 | ecoinvent 3.9 cutoff | GLO | meter-year |  | technosphere | road | road
market for road maintenance | 0.0020156 | ecoinvent 3.9 cutoff | RER | meter-year |  | technosphere | road maintenance | road
treatment of brake wear emissions, lorry | -3.3634e-05 | ecoinvent 3.9 cutoff | RER | kilogram |  | technosphere | brake wear emissions, lorry | direct - non-exhaust
treatment of road wear emissions, lorry | -7.2212e-05 | ecoinvent 3.9 cutoff | RER | kilogram |  | technosphere | road wear emissions, lorry | direct - non-exhaust
treatment of tyre wear emissions, lorry | -6.6439e-05 | ecoinvent 3.9 cutoff | RER | kilogram |  | technosphere | tyre wear emissions, lorry | direct - non-exhaust
Activity | transport, freight, lorry, battery electric, LFP battery, label-certified electricity, 7.5t gross weight, 2020, urban delivery
code | edea044aa3ea606bf9fcfcf2a48d1fb9
comment | Electric motor power: 125 [kW]. Km over lifetime: 165000 [km]. Yearly mileage: 11000 [km/year]. Autonomy on a full tank/battery: 150 [km]. Tank-to-wheel efficiency: 72 [%]. Tank-to-wheel energy consumption: 1624 [kj/km]. Battery capacity: 84 [kWh]. Mass of battery: 705 [kg]. Available payload: 3254 [kg]. Payload: 640 [kg]. Load factor: 19 [%]. Curb mass (excl. driver and cargo): 4170 [kg]. Driving mass (incl. driver and cargo): 4885 [kg].
description | Cradle-to-grave life cycle inventory of the transport activity using a heavy duty truck over 1 km. carculator_truck is a open-source parametrized truck model that produces life cycle inventories for any desired set of parameters value (lifetime, load factor, power, battery size, fuel blend, etc.): to produce your own inventories, go to https://github.com/romainsacchi/carculator_truck or contact carculator@psi.ch.
location | CH
production amount | 1
reference product | transport, freight, lorry
source | Sacchi R., Bauer C. Life cycle inventories for on-road vehicles. Paul Scherrer Institut, 2023. DOI: 10.5281/zenodo.5156043
type | process
unit | ton-kilometer
worksheet name | trucks_bw_ei_38
Exchanges
name | amount | database | location | unit | categories | type | reference product | tag
Carbon dioxide, fossil | 8.9015e-06 | biosphere3 |  | kilogram | air | biosphere |  | other
noise, octave 1, day time, urban | 1.5827 | biosphere3 |  | joule | octave 1::day time::urban | biosphere |  | direct - exhaust
noise, octave 2, day time, urban | 0.16494 | biosphere3 |  | joule | octave 2::day time::urban | biosphere |  | direct - exhaust
noise, octave 3, day time, urban | 0.16679 | biosphere3 |  | joule | octave 3::day time::urban | biosphere |  | direct - exhaust
noise, octave 4, day time, urban | 0.30349 | biosphere3 |  | joule | octave 4::day time::urban | biosphere |  | direct - exhaust
noise, octave 5, day time, urban | 0.27413 | biosphere3 |  | joule | octave 5::day time::urban | biosphere |  | direct - exhaust
noise, octave 6, day time, urban | 0.05369 | biosphere3 |  | joule | octave 6::day time::urban | biosphere |  | direct - exhaust
noise, octave 7, day time, urban | 0.025453 | biosphere3 |  | joule | octave 7::day time::urban | biosphere |  | direct - exhaust
noise, octave 8, day time, urban | 0.041462 | biosphere3 |  | joule | octave 8::day time::urban | biosphere |  | direct - exhaust
transport, freight, lorry, battery electric, LFP battery, label-certified electricity, 7.5t gross weight, 2020, urban delivery | 1 | MobiTool - trucks | CH | ton-kilometer |  | production | transport, freight, lorry | other
EV charger, level 3, plugin, 200 kW | 2.3851e-07 | MobiTool - trucks | RER | unit |  | technosphere | EV charger, level 3, plugin, 200 kW | other
Light duty truck, battery electric, LFP battery, 7.5t gross weight, 2020, urban delivery | 9.4697e-06 | MobiTool - trucks | RER | unit |  | technosphere | Light duty truck | other
market for carbon dioxide, liquid | 1.9318e-05 | ecoinvent 3.9 cutoff | RER | kilogram |  | technosphere | carbon dioxide, liquid | other
market for electricity, low voltage, renewable energy products | 0.82968 | ecoinvent 3.9 cutoff | CH | kilowatt hour |  | technosphere | electricity, low voltage, renewable energy products | energy chain
market for road | 0.004099 | ecoinvent 3.9 cutoff | GLO | meter-year |  | technosphere | road | road
market for road maintenance | 0.0020156 | ecoinvent 3.9 cutoff | RER | meter-year |  | technosphere | road maintenance | road
treatment of brake wear emissions, lorry | -3.1875e-05 | ecoinvent 3.9 cutoff | RER | kilogram |  | technosphere | brake wear emissions, lorry | direct - non-exhaust
treatment of road wear emissions, lorry | -5.7984e-05 | ecoinvent 3.9 cutoff | RER | kilogram |  | technosphere | road wear emissions, lorry | direct - non-exhaust
treatment of tyre wear emissions, lorry | -6.6042e-05 | ecoinvent 3.9 cutoff | RER | kilogram |  | technosphere | tyre wear emissions, lorry | direct - non-exhaust
Activity | transport, freight, lorry, battery electric, NCA battery, 18t gross weight, 2020, regional delivery
code | e13d6809bd6e82a0cdfc7f5ddecf0cd8
comment | Electric motor power: 361 [kW]. Km over lifetime: 693000 [km]. Yearly mileage: 42000 [km/year]. Autonomy on a full tank/battery: 400 [km]. Tank-to-wheel efficiency: 72 [%]. Tank-to-wheel energy consumption: 3540 [kj/km]. Battery capacity: 491 [kWh]. Mass of battery: 3563 [kg]. Available payload: 5884 [kg]. Payload: 3050 [kg]. Load factor: 51 [%]. Curb mass (excl. driver and cargo): 12040 [kg]. Driving mass (incl. driver and cargo): 15165 [kg].
description | Cradle-to-grave life cycle inventory of the transport activity using a heavy duty truck over 1 km. carculator_truck is a open-source parametrized truck model that produces life cycle inventories for any desired set of parameters value (lifetime, load factor, power, battery size, fuel blend, etc.): to produce your own inventories, go to https://github.com/romainsacchi/carculator_truck or contact carculator@psi.ch.
location | CH
production amount | 1
reference product | transport, freight, lorry
source | Sacchi R., Bauer C. Life cycle inventories for on-road vehicles. Paul Scherrer Institut, 2023. DOI: 10.5281/zenodo.5156043
type | process
unit | ton-kilometer
worksheet name | trucks_bw_ei_38
Exchanges
name | amount | database | location | unit | categories | type | reference product | tag
Carbon dioxide, fossil | 4.4473e-07 | biosphere3 |  | kilogram | air | biosphere |  | other
noise, octave 1, day time, rural | 0.15919 | biosphere3 |  | joule | octave 1::day time::rural | biosphere |  | direct - exhaust
noise, octave 1, day time, suburban | 0.087505 | biosphere3 |  | joule | octave 1::day time::suburban | biosphere |  | direct - exhaust
noise, octave 1, day time, urban | 0.042968 | biosphere3 |  | joule | octave 1::day time::urban | biosphere |  | direct - exhaust
noise, octave 2, day time, rural | 0.035918 | biosphere3 |  | joule | octave 2::day time::rural | biosphere |  | direct - exhaust
noise, octave 2, day time, suburban | 0.019358 | biosphere3 |  | joule | octave 2::day time::suburban | biosphere |  | direct - exhaust
noise, octave 2, day time, urban | 0.0093223 | biosphere3 |  | joule | octave 2::day time::urban | biosphere |  | direct - exhaust
noise, octave 3, day time, rural | 0.044449 | biosphere3 |  | joule | octave 3::day time::rural | biosphere |  | direct - exhaust
noise, octave 3, day time, suburban | 0.025644 | biosphere3 |  | joule | octave 3::day time::suburban | biosphere |  | direct - exhaust
noise, octave 3, day time, urban | 0.01287 | biosphere3 |  | joule | octave 3::day time::urban | biosphere |  | direct - exhaust
noise, octave 4, day time, rural | 0.017702 | biosphere3 |  | joule | octave 4::day time::rural | biosphere |  | direct - exhaust
noise, octave 4, day time, suburban | 0.0095573 | biosphere3 |  | joule | octave 4::day time::suburban | biosphere |  | direct - exhaust
noise, octave 4, day time, urban | 0.0068334 | biosphere3 |  | joule | octave 4::day time::urban | biosphere |  | direct - exhaust
noise, octave 5, day time, rural | 0.10336 | biosphere3 |  | joule | octave 5::day time::rural | biosphere |  | direct - exhaust
noise, octave 5, day time, suburban | 0.057379 | biosphere3 |  | joule | octave 5::day time::suburban | biosphere |  | direct - exhaust
noise, octave 5, day time, urban | 0.027081 | biosphere3 |  | joule | octave 5::day time::urban | biosphere |  | direct - exhaust
noise, octave 6, day time, rural | 0.024766 | biosphere3 |  | joule | octave 6::day time::rural | biosphere |  | direct - exhaust
noise, octave 6, day time, suburban | 0.014283 | biosphere3 |  | joule | octave 6::day time::suburban | biosphere |  | direct - exhaust
noise, octave 6, day time, urban | 0.0069087 | biosphere3 |  | joule | octave 6::day time::urban | biosphere |  | direct - exhaust
noise, octave 7, day time, rural | 0.0056624 | biosphere3 |  | joule | octave 7::day time::rural | biosphere |  | direct - exhaust
noise, octave 7, day time, suburban | 0.0031027 | biosphere3 |  | joule | octave 7::day time::suburban | biosphere |  | direct - exhaust
noise, octave 7, day time, urban | 0.0015272 | biosphere3 |  | joule | octave 7::day time::urban | biosphere |  | direct - exhaust
noise, octave 8, day time, rural | 0.0014161 | biosphere3 |  | joule | octave 8::day time::rural | biosphere |  | direct - exhaust
noise, octave 8, day time, suburban | 0.00070553 | biosphere3 |  | joule | octave 8::day time::suburban | biosphere |  | direct - exhaust
noise, octave 8, day time, urban | 0.00034362 | biosphere3 |  | joule | octave 8::day time::urban | biosphere |  | direct - exhaust
transport, freight, lorry, battery electric, NCA battery, 18t gross weight, 2020, regional delivery | 1 | MobiTool - trucks | CH | ton-kilometer |  | production | transport, freight, lorry | other
EV charger, level 3, plugin, 200 kW | 7.6172e-08 | MobiTool - trucks | RER | unit |  | technosphere | EV charger, level 3, plugin, 200 kW | other
Medium duty truck, battery electric, NCA battery, 18t gross weight, 2020, regional delivery | 4.7312e-07 | MobiTool - trucks | RER | unit |  | technosphere | Medium duty truck | other
market for carbon dioxide, liquid | 9.6516e-07 | ecoinvent 3.9 cutoff | RER | kilogram |  | technosphere | carbon dioxide, liquid | other
market for electricity, low voltage | 0.37939 | ecoinvent 3.9 cutoff | CH | kilowatt hour |  | technosphere | electricity, low voltage | energy chain
market for road | 0.0026702 | ecoinvent 3.9 cutoff | GLO | meter-year |  | technosphere | road | road
market for road maintenance | 0.00042295 | ecoinvent 3.9 cutoff | RER | meter-year |  | technosphere | road maintenance | road
treatment of brake wear emissions, lorry | -1.4796e-05 | ecoinvent 3.9 cutoff | RER | kilogram |  | technosphere | brake wear emissions, lorry | direct - non-exhaust
treatment of road wear emissions, lorry | -2.906e-05 | ecoinvent 3.9 cutoff | RER | kilogram |  | technosphere | road wear emissions, lorry | direct - non-exhaust
treatment of tyre wear emissions, lorry | -2.4487e-05 | ecoinvent 3.9 cutoff | RER | kilogram |  | technosphere | tyre wear emissions, lorry | direct - non-exhaust
Activity | transport, freight, lorry, battery electric, NCA battery, 18t gross weight, 2020, urban delivery
code | 4799d10794fb89df0fa58c91f87c2efa
comment | Electric motor power: 286 [kW]. Km over lifetime: 693000 [km]. Yearly mileage: 42000 [km/year]. Autonomy on a full tank/battery: 150 [km]. Tank-to-wheel efficiency: 72 [%]. Tank-to-wheel energy consumption: 3301 [kj/km]. Battery capacity: 171 [kWh]. Mass of battery: 1246 [kg]. Available payload: 8387 [kg]. Payload: 3050 [kg]. Load factor: 36 [%]. Curb mass (excl. driver and cargo): 9537 [kg]. Driving mass (incl. driver and cargo): 12662 [kg].
description | Cradle-to-grave life cycle inventory of the transport activity using a heavy duty truck over 1 km. carculator_truck is a open-source parametrized truck model that produces life cycle inventories for any desired set of parameters value (lifetime, load factor, power, battery size, fuel blend, etc.): to produce your own inventories, go to https://github.com/romainsacchi/carculator_truck or contact carculator@psi.ch.
location | CH
production amount | 1
reference product | transport, freight, lorry
source | Sacchi R., Bauer C. Life cycle inventories for on-road vehicles. Paul Scherrer Institut, 2023. DOI: 10.5281/zenodo.5156043
type | process
unit | ton-kilometer
worksheet name | trucks_bw_ei_38
Exchanges
name | amount | database | location | unit | categories | type | reference product | tag
Carbon dioxide, fossil | 4.4473e-07 | biosphere3 |  | kilogram | air | biosphere |  | other
noise, octave 1, day time, urban | 0.34766 | biosphere3 |  | joule | octave 1::day time::urban | biosphere |  | direct - exhaust
noise, octave 2, day time, urban | 0.032869 | biosphere3 |  | joule | octave 2::day time::urban | biosphere |  | direct - exhaust
noise, octave 3, day time, urban | 0.032333 | biosphere3 |  | joule | octave 3::day time::urban | biosphere |  | direct - exhaust
noise, octave 4, day time, urban | 0.055578 | biosphere3 |  | joule | octave 4::day time::urban | biosphere |  | direct - exhaust
noise, octave 5, day time, urban | 0.031406 | biosphere3 |  | joule | octave 5::day time::urban | biosphere |  | direct - exhaust
noise, octave 6, day time, urban | 0.017184 | biosphere3 |  | joule | octave 6::day time::urban | biosphere |  | direct - exhaust
noise, octave 7, day time, urban | 0.0026723 | biosphere3 |  | joule | octave 7::day time::urban | biosphere |  | direct - exhaust
noise, octave 8, day time, urban | 0.0045573 | biosphere3 |  | joule | octave 8::day time::urban | biosphere |  | direct - exhaust
transport, freight, lorry, battery electric, NCA battery, 18t gross weight, 2020, urban delivery | 1 | MobiTool - trucks | CH | ton-kilometer |  | production | transport, freight, lorry | other
EV charger, level 3, plugin, 200 kW | 2.6637e-08 | MobiTool - trucks | RER | unit |  | technosphere | EV charger, level 3, plugin, 200 kW | other
Medium duty truck, battery electric, NCA battery, 18t gross weight, 2020, urban delivery | 4.7312e-07 | MobiTool - trucks | RER | unit |  | technosphere | Medium duty truck | other
market for carbon dioxide, liquid | 9.6516e-07 | ecoinvent 3.9 cutoff | RER | kilogram |  | technosphere | carbon dioxide, liquid | other
market for electricity, low voltage | 0.3538 | ecoinvent 3.9 cutoff | CH | kilowatt hour |  | technosphere | electricity, low voltage | energy chain
market for road | 0.0022294 | ecoinvent 3.9 cutoff | GLO | meter-year |  | technosphere | road | road
market for road maintenance | 0.00042295 | ecoinvent 3.9 cutoff | RER | meter-year |  | technosphere | road maintenance | road
treatment of brake wear emissions, lorry | -1.4462e-05 | ecoinvent 3.9 cutoff | RER | kilogram |  | technosphere | brake wear emissions, lorry | direct - non-exhaust
treatment of road wear emissions, lorry | -2.5266e-05 | ecoinvent 3.9 cutoff | RER | kilogram |  | technosphere | road wear emissions, lorry | direct - non-exhaust
treatment of tyre wear emissions, lorry | -2.5036e-05 | ecoinvent 3.9 cutoff | RER | kilogram |  | technosphere | tyre wear emissions, lorry | direct - non-exhaust
Activity | transport, freight, lorry, battery electric, NCA battery, 26t gross weight, 2020, regional delivery
code | 20f3e71c92e124d5d6b07beb81540cc8
comment | Electric motor power: 482 [kW]. Km over lifetime: 700000 [km]. Yearly mileage: 35000 [km/year]. Autonomy on a full tank/battery: 400 [km]. Tank-to-wheel efficiency: 72 [%]. Tank-to-wheel energy consumption: 4466 [kj/km]. Battery capacity: 620 [kWh]. Mass of battery: 4495 [kg]. Available payload: 9828 [kg]. Payload: 7660 [kg]. Load factor: 77 [%]. Curb mass (excl. driver and cargo): 16096 [kg]. Driving mass (incl. driver and cargo): 23831 [kg].
description | Cradle-to-grave life cycle inventory of the transport activity using a heavy duty truck over 1 km. carculator_truck is a open-source parametrized truck model that produces life cycle inventories for any desired set of parameters value (lifetime, load factor, power, battery size, fuel blend, etc.): to produce your own inventories, go to https://github.com/romainsacchi/carculator_truck or contact carculator@psi.ch.
location | CH
production amount | 1
reference product | transport, freight, lorry
source | Sacchi R., Bauer C. Life cycle inventories for on-road vehicles. Paul Scherrer Institut, 2023. DOI: 10.5281/zenodo.5156043
type | process
unit | ton-kilometer
worksheet name | trucks_bw_ei_38
Exchanges
name | amount | database | location | unit | categories | type | reference product | tag
Carbon dioxide, fossil | 1.7531e-07 | biosphere3 |  | kilogram | air | biosphere |  | other
noise, octave 1, day time, rural | 0.040108 | biosphere3 |  | joule | octave 1::day time::rural | biosphere |  | direct - exhaust
noise, octave 1, day time, suburban | 0.03263 | biosphere3 |  | joule | octave 1::day time::suburban | biosphere |  | direct - exhaust
noise, octave 1, day time, urban | 0.016612 | biosphere3 |  | joule | octave 1::day time::urban | biosphere |  | direct - exhaust
noise, octave 2, day time, rural | 0.010679 | biosphere3 |  | joule | octave 2::day time::rural | biosphere |  | direct - exhaust
noise, octave 2, day time, suburban | 0.0080045 | biosphere3 |  | joule | octave 2::day time::suburban | biosphere |  | direct - exhaust
noise, octave 2, day time, urban | 0.0039034 | biosphere3 |  | joule | octave 2::day time::urban | biosphere |  | direct - exhaust
noise, octave 3, day time, rural | 0.0088412 | biosphere3 |  | joule | octave 3::day time::rural | biosphere |  | direct - exhaust
noise, octave 3, day time, suburban | 0.0085692 | biosphere3 |  | joule | octave 3::day time::suburban | biosphere |  | direct - exhaust
noise, octave 3, day time, urban | 0.0046895 | biosphere3 |  | joule | octave 3::day time::urban | biosphere |  | direct - exhaust
noise, octave 4, day time, rural | 0.0053337 | biosphere3 |  | joule | octave 4::day time::rural | biosphere |  | direct - exhaust
noise, octave 4, day time, suburban | 0.0045428 | biosphere3 |  | joule | octave 4::day time::suburban | biosphere |  | direct - exhaust
noise, octave 4, day time, urban | 0.0035048 | biosphere3 |  | joule | octave 4::day time::urban | biosphere |  | direct - exhaust
noise, octave 5, day time, rural | 0.043024 | biosphere3 |  | joule | octave 5::day time::rural | biosphere |  | direct - exhaust
noise, octave 5, day time, suburban | 0.021941 | biosphere3 |  | joule | octave 5::day time::suburban | biosphere |  | direct - exhaust
noise, octave 5, day time, urban | 0.011323 | biosphere3 |  | joule | octave 5::day time::urban | biosphere |  | direct - exhaust
noise, octave 6, day time, rural | 0.01056 | biosphere3 |  | joule | octave 6::day time::rural | biosphere |  | direct - exhaust
noise, octave 6, day time, suburban | 0.0058493 | biosphere3 |  | joule | octave 6::day time::suburban | biosphere |  | direct - exhaust
noise, octave 6, day time, urban | 0.0029664 | biosphere3 |  | joule | octave 6::day time::urban | biosphere |  | direct - exhaust
noise, octave 7, day time, rural | 0.0022284 | biosphere3 |  | joule | octave 7::day time::rural | biosphere |  | direct - exhaust
noise, octave 7, day time, suburban | 0.0012298 | biosphere3 |  | joule | octave 7::day time::suburban | biosphere |  | direct - exhaust
noise, octave 7, day time, urban | 0.0006204 | biosphere3 |  | joule | octave 7::day time::urban | biosphere |  | direct - exhaust
noise, octave 8, day time, rural | 0.0006024 | biosphere3 |  | joule | octave 8::day time::rural | biosphere |  | direct - exhaust
noise, octave 8, day time, suburban | 0.00032079 | biosphere3 |  | joule | octave 8::day time::suburban | biosphere |  | direct - exhaust
noise, octave 8, day time, urban | 0.00015599 | biosphere3 |  | joule | octave 8::day time::urban | biosphere |  | direct - exhaust
transport, freight, lorry, battery electric, NCA battery, 26t gross weight, 2020, regional delivery | 1 | MobiTool - trucks | CH | ton-kilometer |  | production | transport, freight, lorry | other
EV charger, level 3, plugin, 200 kW | 4.5912e-08 | MobiTool - trucks | RER | unit |  | technosphere | EV charger, level 3, plugin, 200 kW | other
Medium duty truck, battery electric, NCA battery, 26t gross weight, 2020, regional delivery | 1.865e-07 | MobiTool - trucks | RER | unit |  | technosphere | Medium duty truck | other
market for carbon dioxide, liquid | 3.8046e-07 | ecoinvent 3.9 cutoff | RER | kilogram |  | technosphere | carbon dioxide, liquid | other
market for electricity, low voltage | 0.19056 | ecoinvent 3.9 cutoff | CH | kilowatt hour |  | technosphere | electricity, low voltage | energy chain
market for road | 0.0016707 | ecoinvent 3.9 cutoff | GLO | meter-year |  | technosphere | road | road
market for road maintenance | 0.00016841 | ecoinvent 3.9 cutoff | RER | meter-year |  | technosphere | road maintenance | road
treatment of brake wear emissions, lorry | -8.7745e-06 | ecoinvent 3.9 cutoff | RER | kilogram |  | technosphere | brake wear emissions, lorry | direct - non-exhaust
treatment of road wear emissions, lorry | -1.6462e-05 | ecoinvent 3.9 cutoff | RER | kilogram |  | technosphere | road wear emissions, lorry | direct - non-exhaust
treatment of tyre wear emissions, lorry | -1.3396e-05 | ecoinvent 3.9 cutoff | RER | kilogram |  | technosphere | tyre wear emissions, lorry | direct - non-exhaust
Activity | transport, freight, lorry, battery electric, NCA battery, 26t gross weight, 2020, urban delivery
code | cbba8a16ac7ba2a50cf368a08a41f7f1
comment | Electric motor power: 397 [kW]. Km over lifetime: 700000 [km]. Yearly mileage: 35000 [km/year]. Autonomy on a full tank/battery: 150 [km]. Tank-to-wheel efficiency: 72 [%]. Tank-to-wheel energy consumption: 4524 [kj/km]. Battery capacity: 235 [kWh]. Mass of battery: 1707 [kg]. Available payload: 12675 [kg]. Payload: 7660 [kg]. Load factor: 60 [%]. Curb mass (excl. driver and cargo): 13249 [kg]. Driving mass (incl. driver and cargo): 20984 [kg].
description | Cradle-to-grave life cycle inventory of the transport activity using a heavy duty truck over 1 km. carculator_truck is a open-source parametrized truck model that produces life cycle inventories for any desired set of parameters value (lifetime, load factor, power, battery size, fuel blend, etc.): to produce your own inventories, go to https://github.com/romainsacchi/carculator_truck or contact carculator@psi.ch.
location | CH
production amount | 1
reference product | transport, freight, lorry
source | Sacchi R., Bauer C. Life cycle inventories for on-road vehicles. Paul Scherrer Institut, 2023. DOI: 10.5281/zenodo.5156043
type | process
unit | ton-kilometer
worksheet name | trucks_bw_ei_38
Exchanges
name | amount | database | location | unit | categories | type | reference product | tag
Carbon dioxide, fossil | 1.7531e-07 | biosphere3 |  | kilogram | air | biosphere |  | other
noise, octave 1, day time, urban | 0.14293 | biosphere3 |  | joule | octave 1::day time::urban | biosphere |  | direct - exhaust
noise, octave 2, day time, urban | 0.014859 | biosphere3 |  | joule | octave 2::day time::urban | biosphere |  | direct - exhaust
noise, octave 3, day time, urban | 0.016755 | biosphere3 |  | joule | octave 3::day time::urban | biosphere |  | direct - exhaust
noise, octave 4, day time, urban | 0.023274 | biosphere3 |  | joule | octave 4::day time::urban | biosphere |  | direct - exhaust
noise, octave 5, day time, urban | 0.027999 | biosphere3 |  | joule | octave 5::day time::urban | biosphere |  | direct - exhaust
noise, octave 6, day time, urban | 0.0090718 | biosphere3 |  | joule | octave 6::day time::urban | biosphere |  | direct - exhaust
noise, octave 7, day time, urban | 0.0011746 | biosphere3 |  | joule | octave 7::day time::urban | biosphere |  | direct - exhaust
noise, octave 8, day time, urban | 0.0017454 | biosphere3 |  | joule | octave 8::day time::urban | biosphere |  | direct - exhaust
transport, freight, lorry, battery electric, NCA battery, 26t gross weight, 2020, urban delivery | 1 | MobiTool - trucks | CH | ton-kilometer |  | production | transport, freight, lorry | other
EV charger, level 3, plugin, 200 kW | 1.7439e-08 | MobiTool - trucks | RER | unit |  | technosphere | EV charger, level 3, plugin, 200 kW | other
Medium duty truck, battery electric, NCA battery, 26t gross weight, 2020, urban delivery | 1.865e-07 | MobiTool - trucks | RER | unit |  | technosphere | Medium duty truck | other
market for carbon dioxide, liquid | 3.8046e-07 | ecoinvent 3.9 cutoff | RER | kilogram |  | technosphere | carbon dioxide, liquid | other
market for electricity, low voltage | 0.19301 | ecoinvent 3.9 cutoff | CH | kilowatt hour |  | technosphere | electricity, low voltage | energy chain
market for road | 0.0014711 | ecoinvent 3.9 cutoff | GLO | meter-year |  | technosphere | road | road
market for road maintenance | 0.00016841 | ecoinvent 3.9 cutoff | RER | meter-year |  | technosphere | road maintenance | road
treatment of brake wear emissions, lorry | -8.7526e-06 | ecoinvent 3.9 cutoff | RER | kilogram |  | technosphere | brake wear emissions, lorry | direct - non-exhaust
treatment of road wear emissions, lorry | -1.4902e-05 | ecoinvent 3.9 cutoff | RER | kilogram |  | technosphere | road wear emissions, lorry | direct - non-exhaust
treatment of tyre wear emissions, lorry | -1.3921e-05 | ecoinvent 3.9 cutoff | RER | kilogram |  | technosphere | tyre wear emissions, lorry | direct - non-exhaust
Activity | transport, freight, lorry, battery electric, NCA battery, 3.5t gross weight, 2020, urban delivery
code | 70b98b9d2befa09a7e142f7a3e0f8bbe
comment | Electric motor power: 61 [kW]. Km over lifetime: 180000 [km]. Yearly mileage: 12000 [km/year]. Autonomy on a full tank/battery: 150 [km]. Tank-to-wheel efficiency: 72 [%]. Tank-to-wheel energy consumption: 998 [kj/km]. Battery capacity: 51 [kWh]. Mass of battery: 376 [kg]. Available payload: 1386 [kg]. Payload: 350 [kg]. Load factor: 25 [%]. Curb mass (excl. driver and cargo): 2038 [kg]. Driving mass (incl. driver and cargo): 2463 [kg].
description | Cradle-to-grave life cycle inventory of the transport activity using a heavy duty truck over 1 km. carculator_truck is a open-source parametrized truck model that produces life cycle inventories for any desired set of parameters value (lifetime, load factor, power, battery size, fuel blend, etc.): to produce your own inventories, go to https://github.com/romainsacchi/carculator_truck or contact carculator@psi.ch.
location | CH
production amount | 1
reference product | transport, freight, lorry
source | Sacchi R., Bauer C. Life cycle inventories for on-road vehicles. Paul Scherrer Institut, 2023. DOI: 10.5281/zenodo.5156043
type | process
unit | ton-kilometer
worksheet name | trucks_bw_ei_38
Exchanges
name | amount | database | location | unit | categories | type | reference product | tag
Carbon dioxide, fossil | 1.4921e-05 | biosphere3 |  | kilogram | air | biosphere |  | other
noise, octave 1, day time, urban | 2.1067 | biosphere3 |  | joule | octave 1::day time::urban | biosphere |  | direct - exhaust
noise, octave 2, day time, urban | 0.24853 | biosphere3 |  | joule | octave 2::day time::urban | biosphere |  | direct - exhaust
noise, octave 3, day time, urban | 0.32768 | biosphere3 |  | joule | octave 3::day time::urban | biosphere |  | direct - exhaust
noise, octave 4, day time, urban | 0.26922 | biosphere3 |  | joule | octave 4::day time::urban | biosphere |  | direct - exhaust
noise, octave 5, day time, urban | 0.55598 | biosphere3 |  | joule | octave 5::day time::urban | biosphere |  | direct - exhaust
noise, octave 6, day time, urban | 0.1264 | biosphere3 |  | joule | octave 6::day time::urban | biosphere |  | direct - exhaust
noise, octave 7, day time, urban | 0.051551 | biosphere3 |  | joule | octave 7::day time::urban | biosphere |  | direct - exhaust
noise, octave 8, day time, urban | 0.057578 | biosphere3 |  | joule | octave 8::day time::urban | biosphere |  | direct - exhaust
transport, freight, lorry, battery electric, NCA battery, 3.5t gross weight, 2020, urban delivery | 1 | MobiTool - trucks | CH | ton-kilometer |  | production | transport, freight, lorry | other
EV charger, level 3, plugin, 200 kW | 2.4564e-07 | MobiTool - trucks | RER | unit |  | technosphere | EV charger, level 3, plugin, 200 kW | other
Light duty truck, battery electric, NCA battery, 3.5t gross weight, 2020, urban delivery | 1.5873e-05 | MobiTool - trucks | RER | unit |  | technosphere | Light duty truck | other
market for carbon dioxide, liquid | 3.2381e-05 | ecoinvent 3.9 cutoff | RER | kilogram |  | technosphere | carbon dioxide, liquid | other
market for electricity, low voltage | 0.93214 | ecoinvent 3.9 cutoff | CH | kilowatt hour |  | technosphere | electricity, low voltage | energy chain
market for road | 0.00378 | ecoinvent 3.9 cutoff | GLO | meter-year |  | technosphere | road | road
market for road maintenance | 0.0036857 | ecoinvent 3.9 cutoff | RER | meter-year |  | technosphere | road maintenance | road
treatment of brake wear emissions, lorry | -3.4055e-05 | ecoinvent 3.9 cutoff | RER | kilogram |  | technosphere | brake wear emissions, lorry | direct - non-exhaust
treatment of road wear emissions, lorry | -6.3201e-05 | ecoinvent 3.9 cutoff | RER | kilogram |  | technosphere | road wear emissions, lorry | direct - non-exhaust
treatment of tyre wear emissions, lorry | -8.1227e-05 | ecoinvent 3.9 cutoff | RER | kilogram |  | technosphere | tyre wear emissions, lorry | direct - non-exhaust
Activity | transport, freight, lorry, battery electric, NCA battery, 32t gross weight, 2020, regional delivery
code | db8d908c3310aae8a4554d660d2a8436
comment | Electric motor power: 497 [kW]. Km over lifetime: 350000 [km]. Yearly mileage: 28000 [km/year]. Autonomy on a full tank/battery: 400 [km]. Tank-to-wheel efficiency: 72 [%]. Tank-to-wheel energy consumption: 5318 [kj/km]. Battery capacity: 738 [kWh]. Mass of battery: 5352 [kg]. Available payload: 15341 [kg]. Payload: 8830 [kg]. Load factor: 57 [%]. Curb mass (excl. driver and cargo): 16583 [kg]. Driving mass (incl. driver and cargo): 25488 [kg].
description | Cradle-to-grave life cycle inventory of the transport activity using a heavy duty truck over 1 km. carculator_truck is a open-source parametrized truck model that produces life cycle inventories for any desired set of parameters value (lifetime, load factor, power, battery size, fuel blend, etc.): to produce your own inventories, go to https://github.com/romainsacchi/carculator_truck or contact carculator@psi.ch.
location | CH
production amount | 1
reference product | transport, freight, lorry
source | Sacchi R., Bauer C. Life cycle inventories for on-road vehicles. Paul Scherrer Institut, 2023. DOI: 10.5281/zenodo.5156043
type | process
unit | ton-kilometer
worksheet name | trucks_bw_ei_38
Exchanges
name | amount | database | location | unit | categories | type | reference product | tag
Carbon dioxide, fossil | 3.0416e-07 | biosphere3 |  | kilogram | air | biosphere |  | other
noise, octave 1, day time, rural | 0.084776 | biosphere3 |  | joule | octave 1::day time::rural | biosphere |  | direct - exhaust
noise, octave 1, day time, suburban | 0.043632 | biosphere3 |  | joule | octave 1::day time::suburban | biosphere |  | direct - exhaust
noise, octave 1, day time, urban | 0.013356 | biosphere3 |  | joule | octave 1::day time::urban | biosphere |  | direct - exhaust
noise, octave 2, day time, rural | 0.017228 | biosphere3 |  | joule | octave 2::day time::rural | biosphere |  | direct - exhaust
noise, octave 2, day time, suburban | 0.0078169 | biosphere3 |  | joule | octave 2::day time::suburban | biosphere |  | direct - exhaust
noise, octave 2, day time, urban | 0.0027017 | biosphere3 |  | joule | octave 2::day time::urban | biosphere |  | direct - exhaust
noise, octave 3, day time, rural | 0.02555 | biosphere3 |  | joule | octave 3::day time::rural | biosphere |  | direct - exhaust
noise, octave 3, day time, suburban | 0.0095515 | biosphere3 |  | joule | octave 3::day time::suburban | biosphere |  | direct - exhaust
noise, octave 3, day time, urban | 0.0044107 | biosphere3 |  | joule | octave 3::day time::urban | biosphere |  | direct - exhaust
noise, octave 4, day time, rural | 0.010746 | biosphere3 |  | joule | octave 4::day time::rural | biosphere |  | direct - exhaust
noise, octave 4, day time, suburban | 0.0065711 | biosphere3 |  | joule | octave 4::day time::suburban | biosphere |  | direct - exhaust
noise, octave 4, day time, urban | 0.0045743 | biosphere3 |  | joule | octave 4::day time::urban | biosphere |  | direct - exhaust
noise, octave 5, day time, rural | 0.07855 | biosphere3 |  | joule | octave 5::day time::rural | biosphere |  | direct - exhaust
noise, octave 5, day time, suburban | 0.029913 | biosphere3 |  | joule | octave 5::day time::suburban | biosphere |  | direct - exhaust
noise, octave 5, day time, urban | 0.0035645 | biosphere3 |  | joule | octave 5::day time::urban | biosphere |  | direct - exhaust
noise, octave 6, day time, rural | 0.020189 | biosphere3 |  | joule | octave 6::day time::rural | biosphere |  | direct - exhaust
noise, octave 6, day time, suburban | 0.0084771 | biosphere3 |  | joule | octave 6::day time::suburban | biosphere |  | direct - exhaust
noise, octave 6, day time, urban | 0.0037515 | biosphere3 |  | joule | octave 6::day time::urban | biosphere |  | direct - exhaust
noise, octave 7, day time, rural | 0.0041008 | biosphere3 |  | joule | octave 7::day time::rural | biosphere |  | direct - exhaust
noise, octave 7, day time, suburban | 0.0017874 | biosphere3 |  | joule | octave 7::day time::suburban | biosphere |  | direct - exhaust
noise, octave 7, day time, urban | 0.00084694 | biosphere3 |  | joule | octave 7::day time::urban | biosphere |  | direct - exhaust
noise, octave 8, day time, rural | 0.0010078 | biosphere3 |  | joule | octave 8::day time::rural | biosphere |  | direct - exhaust
noise, octave 8, day time, suburban | 0.0013025 | biosphere3 |  | joule | octave 8::day time::suburban | biosphere |  | direct - exhaust
noise, octave 8, day time, urban | 0.00058306 | biosphere3 |  | joule | octave 8::day time::urban | biosphere |  | direct - exhaust
transport, freight, lorry, battery electric, NCA battery, 32t gross weight, 2020, regional delivery | 1 | MobiTool - trucks | CH | ton-kilometer |  | production | transport, freight, lorry | other
EV charger, level 3, plugin, 200 kW | 5.9282e-08 | MobiTool - trucks | RER | unit |  | technosphere | EV charger, level 3, plugin, 200 kW | other
Heavy duty truck, battery electric, NCA battery, 32t gross weight, 2020, regional delivery | 3.2357e-07 | MobiTool - trucks | RER | unit |  | technosphere | Heavy duty truck | other
market for carbon dioxide, liquid | 6.6009e-07 | ecoinvent 3.9 cutoff | RER | kilogram |  | technosphere | carbon dioxide, liquid | other
market for electricity, low voltage | 0.19685 | ecoinvent 3.9 cutoff | CH | kilowatt hour |  | technosphere | electricity, low voltage | energy chain
market for road | 0.0015501 | ecoinvent 3.9 cutoff | GLO | meter-year |  | technosphere | road | road
market for road maintenance | 0.00014609 | ecoinvent 3.9 cutoff | RER | meter-year |  | technosphere | road maintenance | road
treatment of brake wear emissions, lorry | -8.0774e-06 | ecoinvent 3.9 cutoff | RER | kilogram |  | technosphere | brake wear emissions, lorry | direct - non-exhaust
treatment of road wear emissions, lorry | -1.5053e-05 | ecoinvent 3.9 cutoff | RER | kilogram |  | technosphere | road wear emissions, lorry | direct - non-exhaust
treatment of tyre wear emissions, lorry | -1.2194e-05 | ecoinvent 3.9 cutoff | RER | kilogram |  | technosphere | tyre wear emissions, lorry | direct - non-exhaust
Activity | transport, freight, lorry, battery electric, NCA battery, 32t gross weight, 2020, urban delivery
code | 9a4fc3e3c1ec392beac71e0d3d943970
comment | Electric motor power: 391 [kW]. Km over lifetime: 350000 [km]. Yearly mileage: 28000 [km/year]. Autonomy on a full tank/battery: 150 [km]. Tank-to-wheel efficiency: 72 [%]. Tank-to-wheel energy consumption: 5030 [kj/km]. Battery capacity: 261 [kWh]. Mass of battery: 1898 [kg]. Available payload: 18881 [kg]. Payload: 8830 [kg]. Load factor: 46 [%]. Curb mass (excl. driver and cargo): 13043 [kg]. Driving mass (incl. driver and cargo): 21948 [kg].
description | Cradle-to-grave life cycle inventory of the transport activity using a heavy duty truck over 1 km. carculator_truck is a open-source parametrized truck model that produces life cycle inventories for any desired set of parameters value (lifetime, load factor, power, battery size, fuel blend, etc.): to produce your own inventories, go to https://github.com/romainsacchi/carculator_truck or contact carculator@psi.ch.
location | CH
production amount | 1
reference product | transport, freight, lorry
source | Sacchi R., Bauer C. Life cycle inventories for on-road vehicles. Paul Scherrer Institut, 2023. DOI: 10.5281/zenodo.5156043
type | process
unit | ton-kilometer
worksheet name | trucks_bw_ei_38
Exchanges
name | amount | database | location | unit | categories | type | reference product | tag
Carbon dioxide, fossil | 3.0416e-07 | biosphere3 |  | kilogram | air | biosphere |  | other
noise, octave 1, day time, urban | 0.16056 | biosphere3 |  | joule | octave 1::day time::urban | biosphere |  | direct - exhaust
noise, octave 2, day time, urban | 0.031859 | biosphere3 |  | joule | octave 2::day time::urban | biosphere |  | direct - exhaust
noise, octave 3, day time, urban | 0.027443 | biosphere3 |  | joule | octave 3::day time::urban | biosphere |  | direct - exhaust
noise, octave 4, day time, urban | 0.040216 | biosphere3 |  | joule | octave 4::day time::urban | biosphere |  | direct - exhaust
noise, octave 5, day time, urban | 0.050231 | biosphere3 |  | joule | octave 5::day time::urban | biosphere |  | direct - exhaust
noise, octave 6, day time, urban | 0.01012 | biosphere3 |  | joule | octave 6::day time::urban | biosphere |  | direct - exhaust
noise, octave 7, day time, urban | 0.0043082 | biosphere3 |  | joule | octave 7::day time::urban | biosphere |  | direct - exhaust
noise, octave 8, day time, urban | 0.0046832 | biosphere3 |  | joule | octave 8::day time::urban | biosphere |  | direct - exhaust
transport, freight, lorry, battery electric, NCA battery, 32t gross weight, 2020, urban delivery | 1 | MobiTool - trucks | CH | ton-kilometer |  | production | transport, freight, lorry | other
EV charger, level 3, plugin, 200 kW | 2.1026e-08 | MobiTool - trucks | RER | unit |  | technosphere | EV charger, level 3, plugin, 200 kW | other
Heavy duty truck, battery electric, NCA battery, 32t gross weight, 2020, urban delivery | 3.2357e-07 | MobiTool - trucks | RER | unit |  | technosphere | Heavy duty truck | other
market for carbon dioxide, liquid | 6.6009e-07 | ecoinvent 3.9 cutoff | RER | kilogram |  | technosphere | carbon dioxide, liquid | other
market for electricity, low voltage | 0.18617 | ecoinvent 3.9 cutoff | CH | kilowatt hour |  | technosphere | electricity, low voltage | energy chain
market for road | 0.0013348 | ecoinvent 3.9 cutoff | GLO | meter-year |  | technosphere | road | road
market for road maintenance | 0.00014609 | ecoinvent 3.9 cutoff | RER | meter-year |  | technosphere | road maintenance | road
treatment of brake wear emissions, lorry | -7.8857e-06 | ecoinvent 3.9 cutoff | RER | kilogram |  | technosphere | brake wear emissions, lorry | direct - non-exhaust
treatment of road wear emissions, lorry | -1.3389e-05 | ecoinvent 3.9 cutoff | RER | kilogram |  | technosphere | road wear emissions, lorry | direct - non-exhaust
treatment of tyre wear emissions, lorry | -1.2449e-05 | ecoinvent 3.9 cutoff | RER | kilogram |  | technosphere | tyre wear emissions, lorry | direct - non-exhaust
Activity | transport, freight, lorry, battery electric, NCA battery, 40t gross weight, 2020, regional delivery
code | 07376a2af01746d82c30610293d80f31
comment | Electric motor power: 586 [kW]. Km over lifetime: 350000 [km]. Yearly mileage: 28000 [km/year]. Autonomy on a full tank/battery: 400 [km]. Tank-to-wheel efficiency: 72 [%]. Tank-to-wheel energy consumption: 5655 [kj/km]. Battery capacity: 785 [kWh]. Mass of battery: 5691 [kg]. Available payload: 20363 [kg]. Payload: 8830 [kg]. Load factor: 43 [%]. Curb mass (excl. driver and cargo): 19561 [kg]. Driving mass (incl. driver and cargo): 28466 [kg].
description | Cradle-to-grave life cycle inventory of the transport activity using a heavy duty truck over 1 km. carculator_truck is a open-source parametrized truck model that produces life cycle inventories for any desired set of parameters value (lifetime, load factor, power, battery size, fuel blend, etc.): to produce your own inventories, go to https://github.com/romainsacchi/carculator_truck or contact carculator@psi.ch.
location | CH
production amount | 1
reference product | transport, freight, lorry
source | Sacchi R., Bauer C. Life cycle inventories for on-road vehicles. Paul Scherrer Institut, 2023. DOI: 10.5281/zenodo.5156043
type | process
unit | ton-kilometer
worksheet name | trucks_bw_ei_38
Exchanges
name | amount | database | location | unit | categories | type | reference product | tag
Carbon dioxide, fossil | 3.0416e-07 | biosphere3 |  | kilogram | air | biosphere |  | other
noise, octave 1, day time, rural | 0.0896 | biosphere3 |  | joule | octave 1::day time::rural | biosphere |  | direct - exhaust
noise, octave 1, day time, suburban | 0.054145 | biosphere3 |  | joule | octave 1::day time::suburban | biosphere |  | direct - exhaust
noise, octave 1, day time, urban | 0.026866 | biosphere3 |  | joule | octave 1::day time::urban | biosphere |  | direct - exhaust
noise, octave 2, day time, rural | 0.028389 | biosphere3 |  | joule | octave 2::day time::rural | biosphere |  | direct - exhaust
noise, octave 2, day time, suburban | 0.016627 | biosphere3 |  | joule | octave 2::day time::suburban | biosphere |  | direct - exhaust
noise, octave 2, day time, urban | 0.0083768 | biosphere3 |  | joule | octave 2::day time::urban | biosphere |  | direct - exhaust
noise, octave 3, day time, rural | 0.023506 | biosphere3 |  | joule | octave 3::day time::rural | biosphere |  | direct - exhaust
noise, octave 3, day time, suburban | 0.016102 | biosphere3 |  | joule | octave 3::day time::suburban | biosphere |  | direct - exhaust
noise, octave 3, day time, urban | 0.0085953 | biosphere3 |  | joule | octave 3::day time::urban | biosphere |  | direct - exhaust
noise, octave 4, day time, rural | 0.020177 | biosphere3 |  | joule | octave 4::day time::rural | biosphere |  | direct - exhaust
noise, octave 4, day time, suburban | 0.0024328 | biosphere3 |  | joule | octave 4::day time::suburban | biosphere |  | direct - exhaust
noise, octave 4, day time, urban | 0.010015 | biosphere3 |  | joule | octave 4::day time::urban | biosphere |  | direct - exhaust
noise, octave 5, day time, rural | 0.081123 | biosphere3 |  | joule | octave 5::day time::rural | biosphere |  | direct - exhaust
noise, octave 5, day time, suburban | 0.043427 | biosphere3 |  | joule | octave 5::day time::suburban | biosphere |  | direct - exhaust
noise, octave 5, day time, urban | 0.022064 | biosphere3 |  | joule | octave 5::day time::urban | biosphere |  | direct - exhaust
noise, octave 6, day time, rural | 0.019143 | biosphere3 |  | joule | octave 6::day time::rural | biosphere |  | direct - exhaust
noise, octave 6, day time, suburban | 0.010282 | biosphere3 |  | joule | octave 6::day time::suburban | biosphere |  | direct - exhaust
noise, octave 6, day time, urban | 0.0047782 | biosphere3 |  | joule | octave 6::day time::urban | biosphere |  | direct - exhaust
noise, octave 7, day time, rural | 0.0041369 | biosphere3 |  | joule | octave 7::day time::rural | biosphere |  | direct - exhaust
noise, octave 7, day time, suburban | 0.0022557 | biosphere3 |  | joule | octave 7::day time::suburban | biosphere |  | direct - exhaust
noise, octave 7, day time, urban | 0.001126 | biosphere3 |  | joule | octave 7::day time::urban | biosphere |  | direct - exhaust
noise, octave 8, day time, rural | 0.00099799 | biosphere3 |  | joule | octave 8::day time::rural | biosphere |  | direct - exhaust
noise, octave 8, day time, suburban | 0.00047465 | biosphere3 |  | joule | octave 8::day time::suburban | biosphere |  | direct - exhaust
noise, octave 8, day time, urban | 0.00021111 | biosphere3 |  | joule | octave 8::day time::urban | biosphere |  | direct - exhaust
transport, freight, lorry, battery electric, NCA battery, 40t gross weight, 2020, regional delivery | 1 | MobiTool - trucks | CH | ton-kilometer |  | production | transport, freight, lorry | other
EV charger, level 3, plugin, 200 kW | 6.3035e-08 | MobiTool - trucks | RER | unit |  | technosphere | EV charger, level 3, plugin, 200 kW | other
Heavy duty truck, battery electric, NCA battery, 40t gross weight, 2020, regional delivery | 3.2357e-07 | MobiTool - trucks | RER | unit |  | technosphere | Heavy duty truck | other
market for carbon dioxide, liquid | 6.6009e-07 | ecoinvent 3.9 cutoff | RER | kilogram |  | technosphere | carbon dioxide, liquid | other
market for electricity, low voltage | 0.20931 | ecoinvent 3.9 cutoff | CH | kilowatt hour |  | technosphere | electricity, low voltage | energy chain
market for road | 0.0017312 | ecoinvent 3.9 cutoff | GLO | meter-year |  | technosphere | road | road
market for road maintenance | 0.00014609 | ecoinvent 3.9 cutoff | RER | meter-year |  | technosphere | road maintenance | road
treatment of brake wear emissions, lorry | -8.9061e-06 | ecoinvent 3.9 cutoff | RER | kilogram |  | technosphere | brake wear emissions, lorry | direct - non-exhaust
treatment of road wear emissions, lorry | -1.6417e-05 | ecoinvent 3.9 cutoff | RER | kilogram |  | technosphere | road wear emissions, lorry | direct - non-exhaust
treatment of tyre wear emissions, lorry | -1.3207e-05 | ecoinvent 3.9 cutoff | RER | kilogram |  | technosphere | tyre wear emissions, lorry | direct - non-exhaust
Activity | transport, freight, lorry, battery electric, NCA battery, 40t gross weight, 2020, urban delivery
code | 24f464da2dfa25c828e5fab0679114e1
comment | Electric motor power: 478 [kW]. Km over lifetime: 350000 [km]. Yearly mileage: 28000 [km/year]. Autonomy on a full tank/battery: 150 [km]. Tank-to-wheel efficiency: 72 [%]. Tank-to-wheel energy consumption: 5560 [kj/km]. Battery capacity: 289 [kWh]. Mass of battery: 2098 [kg]. Available payload: 23962 [kg]. Payload: 8830 [kg]. Load factor: 36 [%]. Curb mass (excl. driver and cargo): 15962 [kg]. Driving mass (incl. driver and cargo): 24867 [kg].
description | Cradle-to-grave life cycle inventory of the transport activity using a heavy duty truck over 1 km. carculator_truck is a open-source parametrized truck model that produces life cycle inventories for any desired set of parameters value (lifetime, load factor, power, battery size, fuel blend, etc.): to produce your own inventories, go to https://github.com/romainsacchi/carculator_truck or contact carculator@psi.ch.
location | CH
production amount | 1
reference product | transport, freight, lorry
source | Sacchi R., Bauer C. Life cycle inventories for on-road vehicles. Paul Scherrer Institut, 2023. DOI: 10.5281/zenodo.5156043
type | process
unit | ton-kilometer
worksheet name | trucks_bw_ei_38
Exchanges
name | amount | database | location | unit | categories | type | reference product | tag
Carbon dioxide, fossil | 3.0416e-07 | biosphere3 |  | kilogram | air | biosphere |  | other
noise, octave 1, day time, urban | 0.21209 | biosphere3 |  | joule | octave 1::day time::urban | biosphere |  | direct - exhaust
noise, octave 2, day time, urban | 0.039034 | biosphere3 |  | joule | octave 2::day time::urban | biosphere |  | direct - exhaust
noise, octave 3, day time, urban | 0.029831 | biosphere3 |  | joule | octave 3::day time::urban | biosphere |  | direct - exhaust
noise, octave 4, day time, urban | 0.042935 | biosphere3 |  | joule | octave 4::day time::urban | biosphere |  | direct - exhaust
noise, octave 5, day time, urban | 0.032639 | biosphere3 |  | joule | octave 5::day time::urban | biosphere |  | direct - exhaust
noise, octave 6, day time, urban | 0.012949 | biosphere3 |  | joule | octave 6::day time::urban | biosphere |  | direct - exhaust
noise, octave 7, day time, urban | 0.0021504 | biosphere3 |  | joule | octave 7::day time::urban | biosphere |  | direct - exhaust
noise, octave 8, day time, urban | 0.0025553 | biosphere3 |  | joule | octave 8::day time::urban | biosphere |  | direct - exhaust
transport, freight, lorry, battery electric, NCA battery, 40t gross weight, 2020, urban delivery | 1 | MobiTool - trucks | CH | ton-kilometer |  | production | transport, freight, lorry | other
EV charger, level 3, plugin, 200 kW | 2.3243e-08 | MobiTool - trucks | RER | unit |  | technosphere | EV charger, level 3, plugin, 200 kW | other
Heavy duty truck, battery electric, NCA battery, 40t gross weight, 2020, urban delivery | 3.2357e-07 | MobiTool - trucks | RER | unit |  | technosphere | Heavy duty truck | other
market for carbon dioxide, liquid | 6.6009e-07 | ecoinvent 3.9 cutoff | RER | kilogram |  | technosphere | carbon dioxide, liquid | other
market for electricity, low voltage | 0.20581 | ecoinvent 3.9 cutoff | CH | kilowatt hour |  | technosphere | electricity, low voltage | energy chain
market for road | 0.0015123 | ecoinvent 3.9 cutoff | GLO | meter-year |  | technosphere | road | road
market for road maintenance | 0.00014609 | ecoinvent 3.9 cutoff | RER | meter-year |  | technosphere | road maintenance | road
treatment of brake wear emissions, lorry | -8.7519e-06 | ecoinvent 3.9 cutoff | RER | kilogram |  | technosphere | brake wear emissions, lorry | direct - non-exhaust
treatment of road wear emissions, lorry | -1.4765e-05 | ecoinvent 3.9 cutoff | RER | kilogram |  | technosphere | road wear emissions, lorry | direct - non-exhaust
treatment of tyre wear emissions, lorry | -1.3554e-05 | ecoinvent 3.9 cutoff | RER | kilogram |  | technosphere | tyre wear emissions, lorry | direct - non-exhaust
Activity | transport, freight, lorry, battery electric, NCA battery, 7.5t gross weight, 2020, regional delivery
code | c71353b17cd655d36ab188eb21ff1fbc
comment | Electric motor power: 163 [kW]. Km over lifetime: 165000 [km]. Yearly mileage: 11000 [km/year]. Autonomy on a full tank/battery: 400 [km]. Tank-to-wheel efficiency: 72 [%]. Tank-to-wheel energy consumption: 1946 [kj/km]. Battery capacity: 270 [kWh]. Mass of battery: 1958 [kg]. Available payload: 1976 [kg]. Payload: 640 [kg]. Load factor: 32 [%]. Curb mass (excl. driver and cargo): 5448 [kg]. Driving mass (incl. driver and cargo): 6163 [kg].
description | Cradle-to-grave life cycle inventory of the transport activity using a heavy duty truck over 1 km. carculator_truck is a open-source parametrized truck model that produces life cycle inventories for any desired set of parameters value (lifetime, load factor, power, battery size, fuel blend, etc.): to produce your own inventories, go to https://github.com/romainsacchi/carculator_truck or contact carculator@psi.ch.
location | CH
production amount | 1
reference product | transport, freight, lorry
source | Sacchi R., Bauer C. Life cycle inventories for on-road vehicles. Paul Scherrer Institut, 2023. DOI: 10.5281/zenodo.5156043
type | process
unit | ton-kilometer
worksheet name | trucks_bw_ei_38
Exchanges
name | amount | database | location | unit | categories | type | reference product | tag
Carbon dioxide, fossil | 8.9015e-06 | biosphere3 |  | kilogram | air | biosphere |  | other
noise, octave 1, day time, rural | 0.54591 | biosphere3 |  | joule | octave 1::day time::rural | biosphere |  | direct - exhaust
noise, octave 1, day time, suburban | 0.51728 | biosphere3 |  | joule | octave 1::day time::suburban | biosphere |  | direct - exhaust
noise, octave 1, day time, urban | 0.22051 | biosphere3 |  | joule | octave 1::day time::urban | biosphere |  | direct - exhaust
noise, octave 2, day time, rural | 0.075341 | biosphere3 |  | joule | octave 2::day time::rural | biosphere |  | direct - exhaust
noise, octave 2, day time, suburban | 0.041105 | biosphere3 |  | joule | octave 2::day time::suburban | biosphere |  | direct - exhaust
noise, octave 2, day time, urban | 0.02211 | biosphere3 |  | joule | octave 2::day time::urban | biosphere |  | direct - exhaust
noise, octave 3, day time, rural | 0.15692 | biosphere3 |  | joule | octave 3::day time::rural | biosphere |  | direct - exhaust
noise, octave 3, day time, suburban | 0.11114 | biosphere3 |  | joule | octave 3::day time::suburban | biosphere |  | direct - exhaust
noise, octave 3, day time, urban | 0.047891 | biosphere3 |  | joule | octave 3::day time::urban | biosphere |  | direct - exhaust
noise, octave 4, day time, rural | 0.15894 | biosphere3 |  | joule | octave 4::day time::rural | biosphere |  | direct - exhaust
noise, octave 4, day time, suburban | 0.023443 | biosphere3 |  | joule | octave 4::day time::suburban | biosphere |  | direct - exhaust
noise, octave 4, day time, urban | 0.013849 | biosphere3 |  | joule | octave 4::day time::urban | biosphere |  | direct - exhaust
noise, octave 5, day time, rural | 0.48366 | biosphere3 |  | joule | octave 5::day time::rural | biosphere |  | direct - exhaust
noise, octave 5, day time, suburban | 0.26073 | biosphere3 |  | joule | octave 5::day time::suburban | biosphere |  | direct - exhaust
noise, octave 5, day time, urban | 0.11863 | biosphere3 |  | joule | octave 5::day time::urban | biosphere |  | direct - exhaust
noise, octave 6, day time, rural | 0.12562 | biosphere3 |  | joule | octave 6::day time::rural | biosphere |  | direct - exhaust
noise, octave 6, day time, suburban | 0.068514 | biosphere3 |  | joule | octave 6::day time::suburban | biosphere |  | direct - exhaust
noise, octave 6, day time, urban | 0.02991 | biosphere3 |  | joule | octave 6::day time::urban | biosphere |  | direct - exhaust
noise, octave 7, day time, rural | 0.026027 | biosphere3 |  | joule | octave 7::day time::rural | biosphere |  | direct - exhaust
noise, octave 7, day time, suburban | 0.014138 | biosphere3 |  | joule | octave 7::day time::suburban | biosphere |  | direct - exhaust
noise, octave 7, day time, urban | 0.0060241 | biosphere3 |  | joule | octave 7::day time::urban | biosphere |  | direct - exhaust
noise, octave 8, day time, rural | 0.0051667 | biosphere3 |  | joule | octave 8::day time::rural | biosphere |  | direct - exhaust
noise, octave 8, day time, suburban | 0.0056516 | biosphere3 |  | joule | octave 8::day time::suburban | biosphere |  | direct - exhaust
noise, octave 8, day time, urban | 0.0033836 | biosphere3 |  | joule | octave 8::day time::urban | biosphere |  | direct - exhaust
transport, freight, lorry, battery electric, NCA battery, 7.5t gross weight, 2020, regional delivery | 1 | MobiTool - trucks | CH | ton-kilometer |  | production | transport, freight, lorry | other
EV charger, level 3, plugin, 200 kW | 7.6184e-07 | MobiTool - trucks | RER | unit |  | technosphere | EV charger, level 3, plugin, 200 kW | other
Light duty truck, battery electric, NCA battery, 7.5t gross weight, 2020, regional delivery | 9.4697e-06 | MobiTool - trucks | RER | unit |  | technosphere | Light duty truck | other
market for carbon dioxide, liquid | 1.9318e-05 | ecoinvent 3.9 cutoff | RER | kilogram |  | technosphere | carbon dioxide, liquid | other
market for electricity, low voltage | 0.99379 | ecoinvent 3.9 cutoff | CH | kilowatt hour |  | technosphere | electricity, low voltage | energy chain
market for road | 0.0051715 | ecoinvent 3.9 cutoff | GLO | meter-year |  | technosphere | road | road
market for road maintenance | 0.0020156 | ecoinvent 3.9 cutoff | RER | meter-year |  | technosphere | road maintenance | road
treatment of brake wear emissions, lorry | -3.205e-05 | ecoinvent 3.9 cutoff | RER | kilogram |  | technosphere | brake wear emissions, lorry | direct - non-exhaust
treatment of road wear emissions, lorry | -6.9221e-05 | ecoinvent 3.9 cutoff | RER | kilogram |  | technosphere | road wear emissions, lorry | direct - non-exhaust
treatment of tyre wear emissions, lorry | -6.4122e-05 | ecoinvent 3.9 cutoff | RER | kilogram |  | technosphere | tyre wear emissions, lorry | direct - non-exhaust
Activity | transport, freight, lorry, battery electric, NCA battery, 7.5t gross weight, 2020, urban delivery
code | f80231c6c98735e044fdbbc8f18670b5
comment | Electric motor power: 122 [kW]. Km over lifetime: 165000 [km]. Yearly mileage: 11000 [km/year]. Autonomy on a full tank/battery: 150 [km]. Tank-to-wheel efficiency: 72 [%]. Tank-to-wheel energy consumption: 1609 [kj/km]. Battery capacity: 83 [kWh]. Mass of battery: 607 [kg]. Available payload: 3354 [kg]. Payload: 640 [kg]. Load factor: 19 [%]. Curb mass (excl. driver and cargo): 4070 [kg]. Driving mass (incl. driver and cargo): 4785 [kg].
description | Cradle-to-grave life cycle inventory of the transport activity using a heavy duty truck over 1 km. carculator_truck is a open-source parametrized truck model that produces life cycle inventories for any desired set of parameters value (lifetime, load factor, power, battery size, fuel blend, etc.): to produce your own inventories, go to https://github.com/romainsacchi/carculator_truck or contact carculator@psi.ch.
location | CH
production amount | 1
reference product | transport, freight, lorry
source | Sacchi R., Bauer C. Life cycle inventories for on-road vehicles. Paul Scherrer Institut, 2023. DOI: 10.5281/zenodo.5156043
type | process
unit | ton-kilometer
worksheet name | trucks_bw_ei_38
Exchanges
name | amount | database | location | unit | categories | type | reference product | tag
Carbon dioxide, fossil | 8.9015e-06 | biosphere3 |  | kilogram | air | biosphere |  | other
noise, octave 1, day time, urban | 1.5827 | biosphere3 |  | joule | octave 1::day time::urban | biosphere |  | direct - exhaust
noise, octave 2, day time, urban | 0.16494 | biosphere3 |  | joule | octave 2::day time::urban | biosphere |  | direct - exhaust
noise, octave 3, day time, urban | 0.16679 | biosphere3 |  | joule | octave 3::day time::urban | biosphere |  | direct - exhaust
noise, octave 4, day time, urban | 0.30349 | biosphere3 |  | joule | octave 4::day time::urban | biosphere |  | direct - exhaust
noise, octave 5, day time, urban | 0.27413 | biosphere3 |  | joule | octave 5::day time::urban | biosphere |  | direct - exhaust
noise, octave 6, day time, urban | 0.05369 | biosphere3 |  | joule | octave 6::day time::urban | biosphere |  | direct - exhaust
noise, octave 7, day time, urban | 0.025453 | biosphere3 |  | joule | octave 7::day time::urban | biosphere |  | direct - exhaust
noise, octave 8, day time, urban | 0.041462 | biosphere3 |  | joule | octave 8::day time::urban | biosphere |  | direct - exhaust
transport, freight, lorry, battery electric, NCA battery, 7.5t gross weight, 2020, urban delivery | 1 | MobiTool - trucks | CH | ton-kilometer |  | production | transport, freight, lorry | other
EV charger, level 3, plugin, 200 kW | 2.3631e-07 | MobiTool - trucks | RER | unit |  | technosphere | EV charger, level 3, plugin, 200 kW | other
Light duty truck, battery electric, NCA battery, 7.5t gross weight, 2020, urban delivery | 9.4697e-06 | MobiTool - trucks | RER | unit |  | technosphere | Light duty truck | other
market for carbon dioxide, liquid | 1.9318e-05 | ecoinvent 3.9 cutoff | RER | kilogram |  | technosphere | carbon dioxide, liquid | other
market for electricity, low voltage | 0.82202 | ecoinvent 3.9 cutoff | CH | kilowatt hour |  | technosphere | electricity, low voltage | energy chain
market for road | 0.0040156 | ecoinvent 3.9 cutoff | GLO | meter-year |  | technosphere | road | road
market for road maintenance | 0.0020156 | ecoinvent 3.9 cutoff | RER | meter-year |  | technosphere | road maintenance | road
treatment of brake wear emissions, lorry | -3.1359e-05 | ecoinvent 3.9 cutoff | RER | kilogram |  | technosphere | brake wear emissions, lorry | direct - non-exhaust
treatment of road wear emissions, lorry | -5.7085e-05 | ecoinvent 3.9 cutoff | RER | kilogram |  | technosphere | road wear emissions, lorry | direct - non-exhaust
treatment of tyre wear emissions, lorry | -6.524e-05 | ecoinvent 3.9 cutoff | RER | kilogram |  | technosphere | tyre wear emissions, lorry | direct - non-exhaust
Activity | transport, freight, lorry, battery electric, NCA battery, label-certified electricity, 18t gross weight, 2020, regional delivery
code | 33792952e48ab2927894dee6d4021b46
comment | Electric motor power: 361 [kW]. Km over lifetime: 693000 [km]. Yearly mileage: 42000 [km/year]. Autonomy on a full tank/battery: 400 [km]. Tank-to-wheel efficiency: 72 [%]. Tank-to-wheel energy consumption: 3540 [kj/km]. Battery capacity: 491 [kWh]. Mass of battery: 3563 [kg]. Available payload: 5884 [kg]. Payload: 3050 [kg]. Load factor: 51 [%]. Curb mass (excl. driver and cargo): 12040 [kg]. Driving mass (incl. driver and cargo): 15165 [kg].
description | Cradle-to-grave life cycle inventory of the transport activity using a heavy duty truck over 1 km. carculator_truck is a open-source parametrized truck model that produces life cycle inventories for any desired set of parameters value (lifetime, load factor, power, battery size, fuel blend, etc.): to produce your own inventories, go to https://github.com/romainsacchi/carculator_truck or contact carculator@psi.ch.
location | CH
production amount | 1
reference product | transport, freight, lorry
source | Sacchi R., Bauer C. Life cycle inventories for on-road vehicles. Paul Scherrer Institut, 2023. DOI: 10.5281/zenodo.5156043
type | process
unit | ton-kilometer
worksheet name | trucks_bw_ei_38
Exchanges
name | amount | database | location | unit | categories | type | reference product | tag
Carbon dioxide, fossil | 4.4473e-07 | biosphere3 |  | kilogram | air | biosphere |  | other
noise, octave 1, day time, rural | 0.15919 | biosphere3 |  | joule | octave 1::day time::rural | biosphere |  | direct - exhaust
noise, octave 1, day time, suburban | 0.087505 | biosphere3 |  | joule | octave 1::day time::suburban | biosphere |  | direct - exhaust
noise, octave 1, day time, urban | 0.042968 | biosphere3 |  | joule | octave 1::day time::urban | biosphere |  | direct - exhaust
noise, octave 2, day time, rural | 0.035918 | biosphere3 |  | joule | octave 2::day time::rural | biosphere |  | direct - exhaust
noise, octave 2, day time, suburban | 0.019358 | biosphere3 |  | joule | octave 2::day time::suburban | biosphere |  | direct - exhaust
noise, octave 2, day time, urban | 0.0093223 | biosphere3 |  | joule | octave 2::day time::urban | biosphere |  | direct - exhaust
noise, octave 3, day time, rural | 0.044449 | biosphere3 |  | joule | octave 3::day time::rural | biosphere |  | direct - exhaust
noise, octave 3, day time, suburban | 0.025644 | biosphere3 |  | joule | octave 3::day time::suburban | biosphere |  | direct - exhaust
noise, octave 3, day time, urban | 0.01287 | biosphere3 |  | joule | octave 3::day time::urban | biosphere |  | direct - exhaust
noise, octave 4, day time, rural | 0.017702 | biosphere3 |  | joule | octave 4::day time::rural | biosphere |  | direct - exhaust
noise, octave 4, day time, suburban | 0.0095573 | biosphere3 |  | joule | octave 4::day time::suburban | biosphere |  | direct - exhaust
noise, octave 4, day time, urban | 0.0068334 | biosphere3 |  | joule | octave 4::day time::urban | biosphere |  | direct - exhaust
noise, octave 5, day time, rural | 0.10336 | biosphere3 |  | joule | octave 5::day time::rural | biosphere |  | direct - exhaust
noise, octave 5, day time, suburban | 0.057379 | biosphere3 |  | joule | octave 5::day time::suburban | biosphere |  | direct - exhaust
noise, octave 5, day time, urban | 0.027081 | biosphere3 |  | joule | octave 5::day time::urban | biosphere |  | direct - exhaust
noise, octave 6, day time, rural | 0.024766 | biosphere3 |  | joule | octave 6::day time::rural | biosphere |  | direct - exhaust
noise, octave 6, day time, suburban | 0.014283 | biosphere3 |  | joule | octave 6::day time::suburban | biosphere |  | direct - exhaust
noise, octave 6, day time, urban | 0.0069087 | biosphere3 |  | joule | octave 6::day time::urban | biosphere |  | direct - exhaust
noise, octave 7, day time, rural | 0.0056624 | biosphere3 |  | joule | octave 7::day time::rural | biosphere |  | direct - exhaust
noise, octave 7, day time, suburban | 0.0031027 | biosphere3 |  | joule | octave 7::day time::suburban | biosphere |  | direct - exhaust
noise, octave 7, day time, urban | 0.0015272 | biosphere3 |  | joule | octave 7::day time::urban | biosphere |  | direct - exhaust
noise, octave 8, day time, rural | 0.0014161 | biosphere3 |  | joule | octave 8::day time::rural | biosphere |  | direct - exhaust
noise, octave 8, day time, suburban | 0.00070553 | biosphere3 |  | joule | octave 8::day time::suburban | biosphere |  | direct - exhaust
noise, octave 8, day time, urban | 0.00034362 | biosphere3 |  | joule | octave 8::day time::urban | biosphere |  | direct - exhaust
transport, freight, lorry, battery electric, NCA battery, label-certified electricity, 18t gross weight, 2020, regional delivery | 1 | MobiTool - trucks | CH | ton-kilometer |  | production | transport, freight, lorry | other
EV charger, level 3, plugin, 200 kW | 7.6172e-08 | MobiTool - trucks | RER | unit |  | technosphere | EV charger, level 3, plugin, 200 kW | other
Medium duty truck, battery electric, NCA battery, 18t gross weight, 2020, regional delivery | 4.7312e-07 | MobiTool - trucks | RER | unit |  | technosphere | Medium duty truck | other
market for carbon dioxide, liquid | 9.6516e-07 | ecoinvent 3.9 cutoff | RER | kilogram |  | technosphere | carbon dioxide, liquid | other
market for electricity, low voltage, renewable energy products | 0.37939 | ecoinvent 3.9 cutoff | CH | kilowatt hour |  | technosphere | electricity, low voltage, renewable energy products | energy chain
market for road | 0.0026702 | ecoinvent 3.9 cutoff | GLO | meter-year |  | technosphere | road | road
market for road maintenance | 0.00042295 | ecoinvent 3.9 cutoff | RER | meter-year |  | technosphere | road maintenance | road
treatment of brake wear emissions, lorry | -1.4796e-05 | ecoinvent 3.9 cutoff | RER | kilogram |  | technosphere | brake wear emissions, lorry | direct - non-exhaust
treatment of road wear emissions, lorry | -2.906e-05 | ecoinvent 3.9 cutoff | RER | kilogram |  | technosphere | road wear emissions, lorry | direct - non-exhaust
treatment of tyre wear emissions, lorry | -2.4487e-05 | ecoinvent 3.9 cutoff | RER | kilogram |  | technosphere | tyre wear emissions, lorry | direct - non-exhaust
Activity | transport, freight, lorry, battery electric, NCA battery, label-certified electricity, 18t gross weight, 2020, urban delivery
code | aa40b931589e22fe826078723bb20000
comment | Electric motor power: 286 [kW]. Km over lifetime: 693000 [km]. Yearly mileage: 42000 [km/year]. Autonomy on a full tank/battery: 150 [km]. Tank-to-wheel efficiency: 72 [%]. Tank-to-wheel energy consumption: 3301 [kj/km]. Battery capacity: 171 [kWh]. Mass of battery: 1246 [kg]. Available payload: 8387 [kg]. Payload: 3050 [kg]. Load factor: 36 [%]. Curb mass (excl. driver and cargo): 9537 [kg]. Driving mass (incl. driver and cargo): 12662 [kg].
description | Cradle-to-grave life cycle inventory of the transport activity using a heavy duty truck over 1 km. carculator_truck is a open-source parametrized truck model that produces life cycle inventories for any desired set of parameters value (lifetime, load factor, power, battery size, fuel blend, etc.): to produce your own inventories, go to https://github.com/romainsacchi/carculator_truck or contact carculator@psi.ch.
location | CH
production amount | 1
reference product | transport, freight, lorry
source | Sacchi R., Bauer C. Life cycle inventories for on-road vehicles. Paul Scherrer Institut, 2023. DOI: 10.5281/zenodo.5156043
type | process
unit | ton-kilometer
worksheet name | trucks_bw_ei_38
Exchanges
name | amount | database | location | unit | categories | type | reference product | tag
Carbon dioxide, fossil | 4.4473e-07 | biosphere3 |  | kilogram | air | biosphere |  | other
noise, octave 1, day time, urban | 0.34766 | biosphere3 |  | joule | octave 1::day time::urban | biosphere |  | direct - exhaust
noise, octave 2, day time, urban | 0.032869 | biosphere3 |  | joule | octave 2::day time::urban | biosphere |  | direct - exhaust
noise, octave 3, day time, urban | 0.032333 | biosphere3 |  | joule | octave 3::day time::urban | biosphere |  | direct - exhaust
noise, octave 4, day time, urban | 0.055578 | biosphere3 |  | joule | octave 4::day time::urban | biosphere |  | direct - exhaust
noise, octave 5, day time, urban | 0.031406 | biosphere3 |  | joule | octave 5::day time::urban | biosphere |  | direct - exhaust
noise, octave 6, day time, urban | 0.017184 | biosphere3 |  | joule | octave 6::day time::urban | biosphere |  | direct - exhaust
noise, octave 7, day time, urban | 0.0026723 | biosphere3 |  | joule | octave 7::day time::urban | biosphere |  | direct - exhaust
noise, octave 8, day time, urban | 0.0045573 | biosphere3 |  | joule | octave 8::day time::urban | biosphere |  | direct - exhaust
transport, freight, lorry, battery electric, NCA battery, label-certified electricity, 18t gross weight, 2020, urban delivery | 1 | MobiTool - trucks | CH | ton-kilometer |  | production | transport, freight, lorry | other
EV charger, level 3, plugin, 200 kW | 2.6637e-08 | MobiTool - trucks | RER | unit |  | technosphere | EV charger, level 3, plugin, 200 kW | other
Medium duty truck, battery electric, NCA battery, 18t gross weight, 2020, urban delivery | 4.7312e-07 | MobiTool - trucks | RER | unit |  | technosphere | Medium duty truck | other
market for carbon dioxide, liquid | 9.6516e-07 | ecoinvent 3.9 cutoff | RER | kilogram |  | technosphere | carbon dioxide, liquid | other
market for electricity, low voltage, renewable energy products | 0.3538 | ecoinvent 3.9 cutoff | CH | kilowatt hour |  | technosphere | electricity, low voltage, renewable energy products | energy chain
market for road | 0.0022294 | ecoinvent 3.9 cutoff | GLO | meter-year |  | technosphere | road | road
market for road maintenance | 0.00042295 | ecoinvent 3.9 cutoff | RER | meter-year |  | technosphere | road maintenance | road
treatment of brake wear emissions, lorry | -1.4462e-05 | ecoinvent 3.9 cutoff | RER | kilogram |  | technosphere | brake wear emissions, lorry | direct - non-exhaust
treatment of road wear emissions, lorry | -2.5266e-05 | ecoinvent 3.9 cutoff | RER | kilogram |  | technosphere | road wear emissions, lorry | direct - non-exhaust
treatment of tyre wear emissions, lorry | -2.5036e-05 | ecoinvent 3.9 cutoff | RER | kilogram |  | technosphere | tyre wear emissions, lorry | direct - non-exhaust
Activity | transport, freight, lorry, battery electric, NCA battery, label-certified electricity, 26t gross weight, 2020, regional delivery
code | 90f8a43f0ba8b3b56d0a5fff7f7c58fb
comment | Electric motor power: 482 [kW]. Km over lifetime: 700000 [km]. Yearly mileage: 35000 [km/year]. Autonomy on a full tank/battery: 400 [km]. Tank-to-wheel efficiency: 72 [%]. Tank-to-wheel energy consumption: 4466 [kj/km]. Battery capacity: 620 [kWh]. Mass of battery: 4495 [kg]. Available payload: 9828 [kg]. Payload: 7660 [kg]. Load factor: 77 [%]. Curb mass (excl. driver and cargo): 16096 [kg]. Driving mass (incl. driver and cargo): 23831 [kg].
description | Cradle-to-grave life cycle inventory of the transport activity using a heavy duty truck over 1 km. carculator_truck is a open-source parametrized truck model that produces life cycle inventories for any desired set of parameters value (lifetime, load factor, power, battery size, fuel blend, etc.): to produce your own inventories, go to https://github.com/romainsacchi/carculator_truck or contact carculator@psi.ch.
location | CH
production amount | 1
reference product | transport, freight, lorry
source | Sacchi R., Bauer C. Life cycle inventories for on-road vehicles. Paul Scherrer Institut, 2023. DOI: 10.5281/zenodo.5156043
type | process
unit | ton-kilometer
worksheet name | trucks_bw_ei_38
Exchanges
name | amount | database | location | unit | categories | type | reference product | tag
Carbon dioxide, fossil | 1.7531e-07 | biosphere3 |  | kilogram | air | biosphere |  | other
noise, octave 1, day time, rural | 0.040108 | biosphere3 |  | joule | octave 1::day time::rural | biosphere |  | direct - exhaust
noise, octave 1, day time, suburban | 0.03263 | biosphere3 |  | joule | octave 1::day time::suburban | biosphere |  | direct - exhaust
noise, octave 1, day time, urban | 0.016612 | biosphere3 |  | joule | octave 1::day time::urban | biosphere |  | direct - exhaust
noise, octave 2, day time, rural | 0.010679 | biosphere3 |  | joule | octave 2::day time::rural | biosphere |  | direct - exhaust
noise, octave 2, day time, suburban | 0.0080045 | biosphere3 |  | joule | octave 2::day time::suburban | biosphere |  | direct - exhaust
noise, octave 2, day time, urban | 0.0039034 | biosphere3 |  | joule | octave 2::day time::urban | biosphere |  | direct - exhaust
noise, octave 3, day time, rural | 0.0088412 | biosphere3 |  | joule | octave 3::day time::rural | biosphere |  | direct - exhaust
noise, octave 3, day time, suburban | 0.0085692 | biosphere3 |  | joule | octave 3::day time::suburban | biosphere |  | direct - exhaust
noise, octave 3, day time, urban | 0.0046895 | biosphere3 |  | joule | octave 3::day time::urban | biosphere |  | direct - exhaust
noise, octave 4, day time, rural | 0.0053337 | biosphere3 |  | joule | octave 4::day time::rural | biosphere |  | direct - exhaust
noise, octave 4, day time, suburban | 0.0045428 | biosphere3 |  | joule | octave 4::day time::suburban | biosphere |  | direct - exhaust
noise, octave 4, day time, urban | 0.0035048 | biosphere3 |  | joule | octave 4::day time::urban | biosphere |  | direct - exhaust
noise, octave 5, day time, rural | 0.043024 | biosphere3 |  | joule | octave 5::day time::rural | biosphere |  | direct - exhaust
noise, octave 5, day time, suburban | 0.021941 | biosphere3 |  | joule | octave 5::day time::suburban | biosphere |  | direct - exhaust
noise, octave 5, day time, urban | 0.011323 | biosphere3 |  | joule | octave 5::day time::urban | biosphere |  | direct - exhaust
noise, octave 6, day time, rural | 0.01056 | biosphere3 |  | joule | octave 6::day time::rural | biosphere |  | direct - exhaust
noise, octave 6, day time, suburban | 0.0058493 | biosphere3 |  | joule | octave 6::day time::suburban | biosphere |  | direct - exhaust
noise, octave 6, day time, urban | 0.0029664 | biosphere3 |  | joule | octave 6::day time::urban | biosphere |  | direct - exhaust
noise, octave 7, day time, rural | 0.0022284 | biosphere3 |  | joule | octave 7::day time::rural | biosphere |  | direct - exhaust
noise, octave 7, day time, suburban | 0.0012298 | biosphere3 |  | joule | octave 7::day time::suburban | biosphere |  | direct - exhaust
noise, octave 7, day time, urban | 0.0006204 | biosphere3 |  | joule | octave 7::day time::urban | biosphere |  | direct - exhaust
noise, octave 8, day time, rural | 0.0006024 | biosphere3 |  | joule | octave 8::day time::rural | biosphere |  | direct - exhaust
noise, octave 8, day time, suburban | 0.00032079 | biosphere3 |  | joule | octave 8::day time::suburban | biosphere |  | direct - exhaust
noise, octave 8, day time, urban | 0.00015599 | biosphere3 |  | joule | octave 8::day time::urban | biosphere |  | direct - exhaust
transport, freight, lorry, battery electric, NCA battery, label-certified electricity, 26t gross weight, 2020, regional delivery | 1 | MobiTool - trucks | CH | ton-kilometer |  | production | transport, freight, lorry | other
EV charger, level 3, plugin, 200 kW | 4.5912e-08 | MobiTool - trucks | RER | unit |  | technosphere | EV charger, level 3, plugin, 200 kW | other
Medium duty truck, battery electric, NCA battery, 26t gross weight, 2020, regional delivery | 1.865e-07 | MobiTool - trucks | RER | unit |  | technosphere | Medium duty truck | other
market for carbon dioxide, liquid | 3.8046e-07 | ecoinvent 3.9 cutoff | RER | kilogram |  | technosphere | carbon dioxide, liquid | other
market for electricity, low voltage, renewable energy products | 0.19056 | ecoinvent 3.9 cutoff | CH | kilowatt hour |  | technosphere | electricity, low voltage, renewable energy products | energy chain
market for road | 0.0016707 | ecoinvent 3.9 cutoff | GLO | meter-year |  | technosphere | road | road
market for road maintenance | 0.00016841 | ecoinvent 3.9 cutoff | RER | meter-year |  | technosphere | road maintenance | road
treatment of brake wear emissions, lorry | -8.7745e-06 | ecoinvent 3.9 cutoff | RER | kilogram |  | technosphere | brake wear emissions, lorry | direct - non-exhaust
treatment of road wear emissions, lorry | -1.6462e-05 | ecoinvent 3.9 cutoff | RER | kilogram |  | technosphere | road wear emissions, lorry | direct - non-exhaust
treatment of tyre wear emissions, lorry | -1.3396e-05 | ecoinvent 3.9 cutoff | RER | kilogram |  | technosphere | tyre wear emissions, lorry | direct - non-exhaust
Activity | transport, freight, lorry, battery electric, NCA battery, label-certified electricity, 26t gross weight, 2020, urban delivery
code | e3e08b8265795cf445dda7b142c4b2b0
comment | Electric motor power: 397 [kW]. Km over lifetime: 700000 [km]. Yearly mileage: 35000 [km/year]. Autonomy on a full tank/battery: 150 [km]. Tank-to-wheel efficiency: 72 [%]. Tank-to-wheel energy consumption: 4524 [kj/km]. Battery capacity: 235 [kWh]. Mass of battery: 1707 [kg]. Available payload: 12675 [kg]. Payload: 7660 [kg]. Load factor: 60 [%]. Curb mass (excl. driver and cargo): 13249 [kg]. Driving mass (incl. driver and cargo): 20984 [kg].
description | Cradle-to-grave life cycle inventory of the transport activity using a heavy duty truck over 1 km. carculator_truck is a open-source parametrized truck model that produces life cycle inventories for any desired set of parameters value (lifetime, load factor, power, battery size, fuel blend, etc.): to produce your own inventories, go to https://github.com/romainsacchi/carculator_truck or contact carculator@psi.ch.
location | CH
production amount | 1
reference product | transport, freight, lorry
source | Sacchi R., Bauer C. Life cycle inventories for on-road vehicles. Paul Scherrer Institut, 2023. DOI: 10.5281/zenodo.5156043
type | process
unit | ton-kilometer
worksheet name | trucks_bw_ei_38
Exchanges
name | amount | database | location | unit | categories | type | reference product | tag
Carbon dioxide, fossil | 1.7531e-07 | biosphere3 |  | kilogram | air | biosphere |  | other
noise, octave 1, day time, urban | 0.14293 | biosphere3 |  | joule | octave 1::day time::urban | biosphere |  | direct - exhaust
noise, octave 2, day time, urban | 0.014859 | biosphere3 |  | joule | octave 2::day time::urban | biosphere |  | direct - exhaust
noise, octave 3, day time, urban | 0.016755 | biosphere3 |  | joule | octave 3::day time::urban | biosphere |  | direct - exhaust
noise, octave 4, day time, urban | 0.023274 | biosphere3 |  | joule | octave 4::day time::urban | biosphere |  | direct - exhaust
noise, octave 5, day time, urban | 0.027999 | biosphere3 |  | joule | octave 5::day time::urban | biosphere |  | direct - exhaust
noise, octave 6, day time, urban | 0.0090718 | biosphere3 |  | joule | octave 6::day time::urban | biosphere |  | direct - exhaust
noise, octave 7, day time, urban | 0.0011746 | biosphere3 |  | joule | octave 7::day time::urban | biosphere |  | direct - exhaust
noise, octave 8, day time, urban | 0.0017454 | biosphere3 |  | joule | octave 8::day time::urban | biosphere |  | direct - exhaust
transport, freight, lorry, battery electric, NCA battery, label-certified electricity, 26t gross weight, 2020, urban delivery | 1 | MobiTool - trucks | CH | ton-kilometer |  | production | transport, freight, lorry | other
EV charger, level 3, plugin, 200 kW | 1.7439e-08 | MobiTool - trucks | RER | unit |  | technosphere | EV charger, level 3, plugin, 200 kW | other
Medium duty truck, battery electric, NCA battery, 26t gross weight, 2020, urban delivery | 1.865e-07 | MobiTool - trucks | RER | unit |  | technosphere | Medium duty truck | other
market for carbon dioxide, liquid | 3.8046e-07 | ecoinvent 3.9 cutoff | RER | kilogram |  | technosphere | carbon dioxide, liquid | other
market for electricity, low voltage, renewable energy products | 0.19301 | ecoinvent 3.9 cutoff | CH | kilowatt hour |  | technosphere | electricity, low voltage, renewable energy products | energy chain
market for road | 0.0014711 | ecoinvent 3.9 cutoff | GLO | meter-year |  | technosphere | road | road
market for road maintenance | 0.00016841 | ecoinvent 3.9 cutoff | RER | meter-year |  | technosphere | road maintenance | road
treatment of brake wear emissions, lorry | -8.7526e-06 | ecoinvent 3.9 cutoff | RER | kilogram |  | technosphere | brake wear emissions, lorry | direct - non-exhaust
treatment of road wear emissions, lorry | -1.4902e-05 | ecoinvent 3.9 cutoff | RER | kilogram |  | technosphere | road wear emissions, lorry | direct - non-exhaust
treatment of tyre wear emissions, lorry | -1.3921e-05 | ecoinvent 3.9 cutoff | RER | kilogram |  | technosphere | tyre wear emissions, lorry | direct - non-exhaust
Activity | transport, freight, lorry, battery electric, NCA battery, label-certified electricity, 3.5t gross weight, 2020, urban delivery
code | 72c42fc4de2a9d28bd99a1d5d32afb64
comment | Electric motor power: 61 [kW]. Km over lifetime: 180000 [km]. Yearly mileage: 12000 [km/year]. Autonomy on a full tank/battery: 150 [km]. Tank-to-wheel efficiency: 72 [%]. Tank-to-wheel energy consumption: 998 [kj/km]. Battery capacity: 51 [kWh]. Mass of battery: 376 [kg]. Available payload: 1386 [kg]. Payload: 350 [kg]. Load factor: 25 [%]. Curb mass (excl. driver and cargo): 2038 [kg]. Driving mass (incl. driver and cargo): 2463 [kg].
description | Cradle-to-grave life cycle inventory of the transport activity using a heavy duty truck over 1 km. carculator_truck is a open-source parametrized truck model that produces life cycle inventories for any desired set of parameters value (lifetime, load factor, power, battery size, fuel blend, etc.): to produce your own inventories, go to https://github.com/romainsacchi/carculator_truck or contact carculator@psi.ch.
location | CH
production amount | 1
reference product | transport, freight, lorry
source | Sacchi R., Bauer C. Life cycle inventories for on-road vehicles. Paul Scherrer Institut, 2023. DOI: 10.5281/zenodo.5156043
type | process
unit | ton-kilometer
worksheet name | trucks_bw_ei_38
Exchanges
name | amount | database | location | unit | categories | type | reference product | tag
Carbon dioxide, fossil | 1.4921e-05 | biosphere3 |  | kilogram | air | biosphere |  | other
noise, octave 1, day time, urban | 2.1067 | biosphere3 |  | joule | octave 1::day time::urban | biosphere |  | direct - exhaust
noise, octave 2, day time, urban | 0.24853 | biosphere3 |  | joule | octave 2::day time::urban | biosphere |  | direct - exhaust
noise, octave 3, day time, urban | 0.32768 | biosphere3 |  | joule | octave 3::day time::urban | biosphere |  | direct - exhaust
noise, octave 4, day time, urban | 0.26922 | biosphere3 |  | joule | octave 4::day time::urban | biosphere |  | direct - exhaust
noise, octave 5, day time, urban | 0.55598 | biosphere3 |  | joule | octave 5::day time::urban | biosphere |  | direct - exhaust
noise, octave 6, day time, urban | 0.1264 | biosphere3 |  | joule | octave 6::day time::urban | biosphere |  | direct - exhaust
noise, octave 7, day time, urban | 0.051551 | biosphere3 |  | joule | octave 7::day time::urban | biosphere |  | direct - exhaust
noise, octave 8, day time, urban | 0.057578 | biosphere3 |  | joule | octave 8::day time::urban | biosphere |  | direct - exhaust
transport, freight, lorry, battery electric, NCA battery, label-certified electricity, 3.5t gross weight, 2020, urban delivery | 1 | MobiTool - trucks | CH | ton-kilometer |  | production | transport, freight, lorry | other
EV charger, level 3, plugin, 200 kW | 2.4564e-07 | MobiTool - trucks | RER | unit |  | technosphere | EV charger, level 3, plugin, 200 kW | other
Light duty truck, battery electric, NCA battery, 3.5t gross weight, 2020, urban delivery | 1.5873e-05 | MobiTool - trucks | RER | unit |  | technosphere | Light duty truck | other
market for carbon dioxide, liquid | 3.2381e-05 | ecoinvent 3.9 cutoff | RER | kilogram |  | technosphere | carbon dioxide, liquid | other
market for electricity, low voltage, renewable energy products | 0.93214 | ecoinvent 3.9 cutoff | CH | kilowatt hour |  | technosphere | electricity, low voltage, renewable energy products | energy chain
market for road | 0.00378 | ecoinvent 3.9 cutoff | GLO | meter-year |  | technosphere | road | road
market for road maintenance | 0.0036857 | ecoinvent 3.9 cutoff | RER | meter-year |  | technosphere | road maintenance | road
treatment of brake wear emissions, lorry | -3.4055e-05 | ecoinvent 3.9 cutoff | RER | kilogram |  | technosphere | brake wear emissions, lorry | direct - non-exhaust
treatment of road wear emissions, lorry | -6.3201e-05 | ecoinvent 3.9 cutoff | RER | kilogram |  | technosphere | road wear emissions, lorry | direct - non-exhaust
treatment of tyre wear emissions, lorry | -8.1227e-05 | ecoinvent 3.9 cutoff | RER | kilogram |  | technosphere | tyre wear emissions, lorry | direct - non-exhaust
Activity | transport, freight, lorry, battery electric, NCA battery, label-certified electricity, 32t gross weight, 2020, regional delivery
code | 4671ab11d555febbeac63b4e580c6af7
comment | Electric motor power: 497 [kW]. Km over lifetime: 350000 [km]. Yearly mileage: 28000 [km/year]. Autonomy on a full tank/battery: 400 [km]. Tank-to-wheel efficiency: 72 [%]. Tank-to-wheel energy consumption: 5318 [kj/km]. Battery capacity: 738 [kWh]. Mass of battery: 5352 [kg]. Available payload: 15341 [kg]. Payload: 8830 [kg]. Load factor: 57 [%]. Curb mass (excl. driver and cargo): 16583 [kg]. Driving mass (incl. driver and cargo): 25488 [kg].
description | Cradle-to-grave life cycle inventory of the transport activity using a heavy duty truck over 1 km. carculator_truck is a open-source parametrized truck model that produces life cycle inventories for any desired set of parameters value (lifetime, load factor, power, battery size, fuel blend, etc.): to produce your own inventories, go to https://github.com/romainsacchi/carculator_truck or contact carculator@psi.ch.
location | CH
production amount | 1
reference product | transport, freight, lorry
source | Sacchi R., Bauer C. Life cycle inventories for on-road vehicles. Paul Scherrer Institut, 2023. DOI: 10.5281/zenodo.5156043
type | process
unit | ton-kilometer
worksheet name | trucks_bw_ei_38
Exchanges
name | amount | database | location | unit | categories | type | reference product | tag
Carbon dioxide, fossil | 3.0416e-07 | biosphere3 |  | kilogram | air | biosphere |  | other
noise, octave 1, day time, rural | 0.084776 | biosphere3 |  | joule | octave 1::day time::rural | biosphere |  | direct - exhaust
noise, octave 1, day time, suburban | 0.043632 | biosphere3 |  | joule | octave 1::day time::suburban | biosphere |  | direct - exhaust
noise, octave 1, day time, urban | 0.013356 | biosphere3 |  | joule | octave 1::day time::urban | biosphere |  | direct - exhaust
noise, octave 2, day time, rural | 0.017228 | biosphere3 |  | joule | octave 2::day time::rural | biosphere |  | direct - exhaust
noise, octave 2, day time, suburban | 0.0078169 | biosphere3 |  | joule | octave 2::day time::suburban | biosphere |  | direct - exhaust
noise, octave 2, day time, urban | 0.0027017 | biosphere3 |  | joule | octave 2::day time::urban | biosphere |  | direct - exhaust
noise, octave 3, day time, rural | 0.02555 | biosphere3 |  | joule | octave 3::day time::rural | biosphere |  | direct - exhaust
noise, octave 3, day time, suburban | 0.0095515 | biosphere3 |  | joule | octave 3::day time::suburban | biosphere |  | direct - exhaust
noise, octave 3, day time, urban | 0.0044107 | biosphere3 |  | joule | octave 3::day time::urban | biosphere |  | direct - exhaust
noise, octave 4, day time, rural | 0.010746 | biosphere3 |  | joule | octave 4::day time::rural | biosphere |  | direct - exhaust
noise, octave 4, day time, suburban | 0.0065711 | biosphere3 |  | joule | octave 4::day time::suburban | biosphere |  | direct - exhaust
noise, octave 4, day time, urban | 0.0045743 | biosphere3 |  | joule | octave 4::day time::urban | biosphere |  | direct - exhaust
noise, octave 5, day time, rural | 0.07855 | biosphere3 |  | joule | octave 5::day time::rural | biosphere |  | direct - exhaust
noise, octave 5, day time, suburban | 0.029913 | biosphere3 |  | joule | octave 5::day time::suburban | biosphere |  | direct - exhaust
noise, octave 5, day time, urban | 0.0035645 | biosphere3 |  | joule | octave 5::day time::urban | biosphere |  | direct - exhaust
noise, octave 6, day time, rural | 0.020189 | biosphere3 |  | joule | octave 6::day time::rural | biosphere |  | direct - exhaust
noise, octave 6, day time, suburban | 0.0084771 | biosphere3 |  | joule | octave 6::day time::suburban | biosphere |  | direct - exhaust
noise, octave 6, day time, urban | 0.0037515 | biosphere3 |  | joule | octave 6::day time::urban | biosphere |  | direct - exhaust
noise, octave 7, day time, rural | 0.0041008 | biosphere3 |  | joule | octave 7::day time::rural | biosphere |  | direct - exhaust
noise, octave 7, day time, suburban | 0.0017874 | biosphere3 |  | joule | octave 7::day time::suburban | biosphere |  | direct - exhaust
noise, octave 7, day time, urban | 0.00084694 | biosphere3 |  | joule | octave 7::day time::urban | biosphere |  | direct - exhaust
noise, octave 8, day time, rural | 0.0010078 | biosphere3 |  | joule | octave 8::day time::rural | biosphere |  | direct - exhaust
noise, octave 8, day time, suburban | 0.0013025 | biosphere3 |  | joule | octave 8::day time::suburban | biosphere |  | direct - exhaust
noise, octave 8, day time, urban | 0.00058306 | biosphere3 |  | joule | octave 8::day time::urban | biosphere |  | direct - exhaust
transport, freight, lorry, battery electric, NCA battery, label-certified electricity, 32t gross weight, 2020, regional delivery | 1 | MobiTool - trucks | CH | ton-kilometer |  | production | transport, freight, lorry | other
EV charger, level 3, plugin, 200 kW | 5.9282e-08 | MobiTool - trucks | RER | unit |  | technosphere | EV charger, level 3, plugin, 200 kW | other
Heavy duty truck, battery electric, NCA battery, 32t gross weight, 2020, regional delivery | 3.2357e-07 | MobiTool - trucks | RER | unit |  | technosphere | Heavy duty truck | other
market for carbon dioxide, liquid | 6.6009e-07 | ecoinvent 3.9 cutoff | RER | kilogram |  | technosphere | carbon dioxide, liquid | other
market for electricity, low voltage, renewable energy products | 0.19685 | ecoinvent 3.9 cutoff | CH | kilowatt hour |  | technosphere | electricity, low voltage, renewable energy products | energy chain
market for road | 0.0015501 | ecoinvent 3.9 cutoff | GLO | meter-year |  | technosphere | road | road
market for road maintenance | 0.00014609 | ecoinvent 3.9 cutoff | RER | meter-year |  | technosphere | road maintenance | road
treatment of brake wear emissions, lorry | -8.0774e-06 | ecoinvent 3.9 cutoff | RER | kilogram |  | technosphere | brake wear emissions, lorry | direct - non-exhaust
treatment of road wear emissions, lorry | -1.5053e-05 | ecoinvent 3.9 cutoff | RER | kilogram |  | technosphere | road wear emissions, lorry | direct - non-exhaust
treatment of tyre wear emissions, lorry | -1.2194e-05 | ecoinvent 3.9 cutoff | RER | kilogram |  | technosphere | tyre wear emissions, lorry | direct - non-exhaust
Activity | transport, freight, lorry, battery electric, NCA battery, label-certified electricity, 32t gross weight, 2020, urban delivery
code | 2b26f846e8d5089314aac14ea399a1ef
comment | Electric motor power: 391 [kW]. Km over lifetime: 350000 [km]. Yearly mileage: 28000 [km/year]. Autonomy on a full tank/battery: 150 [km]. Tank-to-wheel efficiency: 72 [%]. Tank-to-wheel energy consumption: 5030 [kj/km]. Battery capacity: 261 [kWh]. Mass of battery: 1898 [kg]. Available payload: 18881 [kg]. Payload: 8830 [kg]. Load factor: 46 [%]. Curb mass (excl. driver and cargo): 13043 [kg]. Driving mass (incl. driver and cargo): 21948 [kg].
description | Cradle-to-grave life cycle inventory of the transport activity using a heavy duty truck over 1 km. carculator_truck is a open-source parametrized truck model that produces life cycle inventories for any desired set of parameters value (lifetime, load factor, power, battery size, fuel blend, etc.): to produce your own inventories, go to https://github.com/romainsacchi/carculator_truck or contact carculator@psi.ch.
location | CH
production amount | 1
reference product | transport, freight, lorry
source | Sacchi R., Bauer C. Life cycle inventories for on-road vehicles. Paul Scherrer Institut, 2023. DOI: 10.5281/zenodo.5156043
type | process
unit | ton-kilometer
worksheet name | trucks_bw_ei_38
Exchanges
name | amount | database | location | unit | categories | type | reference product | tag
Carbon dioxide, fossil | 3.0416e-07 | biosphere3 |  | kilogram | air | biosphere |  | other
noise, octave 1, day time, urban | 0.16056 | biosphere3 |  | joule | octave 1::day time::urban | biosphere |  | direct - exhaust
noise, octave 2, day time, urban | 0.031859 | biosphere3 |  | joule | octave 2::day time::urban | biosphere |  | direct - exhaust
noise, octave 3, day time, urban | 0.027443 | biosphere3 |  | joule | octave 3::day time::urban | biosphere |  | direct - exhaust
noise, octave 4, day time, urban | 0.040216 | biosphere3 |  | joule | octave 4::day time::urban | biosphere |  | direct - exhaust
noise, octave 5, day time, urban | 0.050231 | biosphere3 |  | joule | octave 5::day time::urban | biosphere |  | direct - exhaust
noise, octave 6, day time, urban | 0.01012 | biosphere3 |  | joule | octave 6::day time::urban | biosphere |  | direct - exhaust
noise, octave 7, day time, urban | 0.0043082 | biosphere3 |  | joule | octave 7::day time::urban | biosphere |  | direct - exhaust
noise, octave 8, day time, urban | 0.0046832 | biosphere3 |  | joule | octave 8::day time::urban | biosphere |  | direct - exhaust
transport, freight, lorry, battery electric, NCA battery, label-certified electricity, 32t gross weight, 2020, urban delivery | 1 | MobiTool - trucks | CH | ton-kilometer |  | production | transport, freight, lorry | other
EV charger, level 3, plugin, 200 kW | 2.1026e-08 | MobiTool - trucks | RER | unit |  | technosphere | EV charger, level 3, plugin, 200 kW | other
Heavy duty truck, battery electric, NCA battery, 32t gross weight, 2020, urban delivery | 3.2357e-07 | MobiTool - trucks | RER | unit |  | technosphere | Heavy duty truck | other
market for carbon dioxide, liquid | 6.6009e-07 | ecoinvent 3.9 cutoff | RER | kilogram |  | technosphere | carbon dioxide, liquid | other
market for electricity, low voltage, renewable energy products | 0.18617 | ecoinvent 3.9 cutoff | CH | kilowatt hour |  | technosphere | electricity, low voltage, renewable energy products | energy chain
market for road | 0.0013348 | ecoinvent 3.9 cutoff | GLO | meter-year |  | technosphere | road | road
market for road maintenance | 0.00014609 | ecoinvent 3.9 cutoff | RER | meter-year |  | technosphere | road maintenance | road
treatment of brake wear emissions, lorry | -7.8857e-06 | ecoinvent 3.9 cutoff | RER | kilogram |  | technosphere | brake wear emissions, lorry | direct - non-exhaust
treatment of road wear emissions, lorry | -1.3389e-05 | ecoinvent 3.9 cutoff | RER | kilogram |  | technosphere | road wear emissions, lorry | direct - non-exhaust
treatment of tyre wear emissions, lorry | -1.2449e-05 | ecoinvent 3.9 cutoff | RER | kilogram |  | technosphere | tyre wear emissions, lorry | direct - non-exhaust
Activity | transport, freight, lorry, battery electric, NCA battery, label-certified electricity, 40t gross weight, 2020, regional delivery
code | 11bfec27eb333c89db528292cdacc902
comment | Electric motor power: 586 [kW]. Km over lifetime: 350000 [km]. Yearly mileage: 28000 [km/year]. Autonomy on a full tank/battery: 400 [km]. Tank-to-wheel efficiency: 72 [%]. Tank-to-wheel energy consumption: 5655 [kj/km]. Battery capacity: 785 [kWh]. Mass of battery: 5691 [kg]. Available payload: 20363 [kg]. Payload: 8830 [kg]. Load factor: 43 [%]. Curb mass (excl. driver and cargo): 19561 [kg]. Driving mass (incl. driver and cargo): 28466 [kg].
description | Cradle-to-grave life cycle inventory of the transport activity using a heavy duty truck over 1 km. carculator_truck is a open-source parametrized truck model that produces life cycle inventories for any desired set of parameters value (lifetime, load factor, power, battery size, fuel blend, etc.): to produce your own inventories, go to https://github.com/romainsacchi/carculator_truck or contact carculator@psi.ch.
location | CH
production amount | 1
reference product | transport, freight, lorry
source | Sacchi R., Bauer C. Life cycle inventories for on-road vehicles. Paul Scherrer Institut, 2023. DOI: 10.5281/zenodo.5156043
type | process
unit | ton-kilometer
worksheet name | trucks_bw_ei_38
Exchanges
name | amount | database | location | unit | categories | type | reference product | tag
Carbon dioxide, fossil | 3.0416e-07 | biosphere3 |  | kilogram | air | biosphere |  | other
noise, octave 1, day time, rural | 0.0896 | biosphere3 |  | joule | octave 1::day time::rural | biosphere |  | direct - exhaust
noise, octave 1, day time, suburban | 0.054145 | biosphere3 |  | joule | octave 1::day time::suburban | biosphere |  | direct - exhaust
noise, octave 1, day time, urban | 0.026866 | biosphere3 |  | joule | octave 1::day time::urban | biosphere |  | direct - exhaust
noise, octave 2, day time, rural | 0.028389 | biosphere3 |  | joule | octave 2::day time::rural | biosphere |  | direct - exhaust
noise, octave 2, day time, suburban | 0.016627 | biosphere3 |  | joule | octave 2::day time::suburban | biosphere |  | direct - exhaust
noise, octave 2, day time, urban | 0.0083768 | biosphere3 |  | joule | octave 2::day time::urban | biosphere |  | direct - exhaust
noise, octave 3, day time, rural | 0.023506 | biosphere3 |  | joule | octave 3::day time::rural | biosphere |  | direct - exhaust
noise, octave 3, day time, suburban | 0.016102 | biosphere3 |  | joule | octave 3::day time::suburban | biosphere |  | direct - exhaust
noise, octave 3, day time, urban | 0.0085953 | biosphere3 |  | joule | octave 3::day time::urban | biosphere |  | direct - exhaust
noise, octave 4, day time, rural | 0.020177 | biosphere3 |  | joule | octave 4::day time::rural | biosphere |  | direct - exhaust
noise, octave 4, day time, suburban | 0.0024328 | biosphere3 |  | joule | octave 4::day time::suburban | biosphere |  | direct - exhaust
noise, octave 4, day time, urban | 0.010015 | biosphere3 |  | joule | octave 4::day time::urban | biosphere |  | direct - exhaust
noise, octave 5, day time, rural | 0.081123 | biosphere3 |  | joule | octave 5::day time::rural | biosphere |  | direct - exhaust
noise, octave 5, day time, suburban | 0.043427 | biosphere3 |  | joule | octave 5::day time::suburban | biosphere |  | direct - exhaust
noise, octave 5, day time, urban | 0.022064 | biosphere3 |  | joule | octave 5::day time::urban | biosphere |  | direct - exhaust
noise, octave 6, day time, rural | 0.019143 | biosphere3 |  | joule | octave 6::day time::rural | biosphere |  | direct - exhaust
noise, octave 6, day time, suburban | 0.010282 | biosphere3 |  | joule | octave 6::day time::suburban | biosphere |  | direct - exhaust
noise, octave 6, day time, urban | 0.0047782 | biosphere3 |  | joule | octave 6::day time::urban | biosphere |  | direct - exhaust
noise, octave 7, day time, rural | 0.0041369 | biosphere3 |  | joule | octave 7::day time::rural | biosphere |  | direct - exhaust
noise, octave 7, day time, suburban | 0.0022557 | biosphere3 |  | joule | octave 7::day time::suburban | biosphere |  | direct - exhaust
noise, octave 7, day time, urban | 0.001126 | biosphere3 |  | joule | octave 7::day time::urban | biosphere |  | direct - exhaust
noise, octave 8, day time, rural | 0.00099799 | biosphere3 |  | joule | octave 8::day time::rural | biosphere |  | direct - exhaust
noise, octave 8, day time, suburban | 0.00047465 | biosphere3 |  | joule | octave 8::day time::suburban | biosphere |  | direct - exhaust
noise, octave 8, day time, urban | 0.00021111 | biosphere3 |  | joule | octave 8::day time::urban | biosphere |  | direct - exhaust
transport, freight, lorry, battery electric, NCA battery, label-certified electricity, 40t gross weight, 2020, regional delivery | 1 | MobiTool - trucks | CH | ton-kilometer |  | production | transport, freight, lorry | other
EV charger, level 3, plugin, 200 kW | 6.3035e-08 | MobiTool - trucks | RER | unit |  | technosphere | EV charger, level 3, plugin, 200 kW | other
Heavy duty truck, battery electric, NCA battery, 40t gross weight, 2020, regional delivery | 3.2357e-07 | MobiTool - trucks | RER | unit |  | technosphere | Heavy duty truck | other
market for carbon dioxide, liquid | 6.6009e-07 | ecoinvent 3.9 cutoff | RER | kilogram |  | technosphere | carbon dioxide, liquid | other
market for electricity, low voltage, renewable energy products | 0.20931 | ecoinvent 3.9 cutoff | CH | kilowatt hour |  | technosphere | electricity, low voltage, renewable energy products | energy chain
market for road | 0.0017312 | ecoinvent 3.9 cutoff | GLO | meter-year |  | technosphere | road | road
market for road maintenance | 0.00014609 | ecoinvent 3.9 cutoff | RER | meter-year |  | technosphere | road maintenance | road
treatment of brake wear emissions, lorry | -8.9061e-06 | ecoinvent 3.9 cutoff | RER | kilogram |  | technosphere | brake wear emissions, lorry | direct - non-exhaust
treatment of road wear emissions, lorry | -1.6417e-05 | ecoinvent 3.9 cutoff | RER | kilogram |  | technosphere | road wear emissions, lorry | direct - non-exhaust
treatment of tyre wear emissions, lorry | -1.3207e-05 | ecoinvent 3.9 cutoff | RER | kilogram |  | technosphere | tyre wear emissions, lorry | direct - non-exhaust
Activity | transport, freight, lorry, battery electric, NCA battery, label-certified electricity, 40t gross weight, 2020, urban delivery
code | ff21c246c33aea7bf7a8b33dd52e0391
comment | Electric motor power: 478 [kW]. Km over lifetime: 350000 [km]. Yearly mileage: 28000 [km/year]. Autonomy on a full tank/battery: 150 [km]. Tank-to-wheel efficiency: 72 [%]. Tank-to-wheel energy consumption: 5560 [kj/km]. Battery capacity: 289 [kWh]. Mass of battery: 2098 [kg]. Available payload: 23962 [kg]. Payload: 8830 [kg]. Load factor: 36 [%]. Curb mass (excl. driver and cargo): 15962 [kg]. Driving mass (incl. driver and cargo): 24867 [kg].
description | Cradle-to-grave life cycle inventory of the transport activity using a heavy duty truck over 1 km. carculator_truck is a open-source parametrized truck model that produces life cycle inventories for any desired set of parameters value (lifetime, load factor, power, battery size, fuel blend, etc.): to produce your own inventories, go to https://github.com/romainsacchi/carculator_truck or contact carculator@psi.ch.
location | CH
production amount | 1
reference product | transport, freight, lorry
source | Sacchi R., Bauer C. Life cycle inventories for on-road vehicles. Paul Scherrer Institut, 2023. DOI: 10.5281/zenodo.5156043
type | process
unit | ton-kilometer
worksheet name | trucks_bw_ei_38
Exchanges
name | amount | database | location | unit | categories | type | reference product | tag
Carbon dioxide, fossil | 3.0416e-07 | biosphere3 |  | kilogram | air | biosphere |  | other
noise, octave 1, day time, urban | 0.21209 | biosphere3 |  | joule | octave 1::day time::urban | biosphere |  | direct - exhaust
noise, octave 2, day time, urban | 0.039034 | biosphere3 |  | joule | octave 2::day time::urban | biosphere |  | direct - exhaust
noise, octave 3, day time, urban | 0.029831 | biosphere3 |  | joule | octave 3::day time::urban | biosphere |  | direct - exhaust
noise, octave 4, day time, urban | 0.042935 | biosphere3 |  | joule | octave 4::day time::urban | biosphere |  | direct - exhaust
noise, octave 5, day time, urban | 0.032639 | biosphere3 |  | joule | octave 5::day time::urban | biosphere |  | direct - exhaust
noise, octave 6, day time, urban | 0.012949 | biosphere3 |  | joule | octave 6::day time::urban | biosphere |  | direct - exhaust
noise, octave 7, day time, urban | 0.0021504 | biosphere3 |  | joule | octave 7::day time::urban | biosphere |  | direct - exhaust
noise, octave 8, day time, urban | 0.0025553 | biosphere3 |  | joule | octave 8::day time::urban | biosphere |  | direct - exhaust
transport, freight, lorry, battery electric, NCA battery, label-certified electricity, 40t gross weight, 2020, urban delivery | 1 | MobiTool - trucks | CH | ton-kilometer |  | production | transport, freight, lorry | other
EV charger, level 3, plugin, 200 kW | 2.3243e-08 | MobiTool - trucks | RER | unit |  | technosphere | EV charger, level 3, plugin, 200 kW | other
Heavy duty truck, battery electric, NCA battery, 40t gross weight, 2020, urban delivery | 3.2357e-07 | MobiTool - trucks | RER | unit |  | technosphere | Heavy duty truck | other
market for carbon dioxide, liquid | 6.6009e-07 | ecoinvent 3.9 cutoff | RER | kilogram |  | technosphere | carbon dioxide, liquid | other
market for electricity, low voltage, renewable energy products | 0.20581 | ecoinvent 3.9 cutoff | CH | kilowatt hour |  | technosphere | electricity, low voltage, renewable energy products | energy chain
market for road | 0.0015123 | ecoinvent 3.9 cutoff | GLO | meter-year |  | technosphere | road | road
market for road maintenance | 0.00014609 | ecoinvent 3.9 cutoff | RER | meter-year |  | technosphere | road maintenance | road
treatment of brake wear emissions, lorry | -8.7519e-06 | ecoinvent 3.9 cutoff | RER | kilogram |  | technosphere | brake wear emissions, lorry | direct - non-exhaust
treatment of road wear emissions, lorry | -1.4765e-05 | ecoinvent 3.9 cutoff | RER | kilogram |  | technosphere | road wear emissions, lorry | direct - non-exhaust
treatment of tyre wear emissions, lorry | -1.3554e-05 | ecoinvent 3.9 cutoff | RER | kilogram |  | technosphere | tyre wear emissions, lorry | direct - non-exhaust
Activity | transport, freight, lorry, battery electric, NCA battery, label-certified electricity, 7.5t gross weight, 2020, regional delivery
code | 9b5668eb851a36e25f73a2798547dad6
comment | Electric motor power: 163 [kW]. Km over lifetime: 165000 [km]. Yearly mileage: 11000 [km/year]. Autonomy on a full tank/battery: 400 [km]. Tank-to-wheel efficiency: 72 [%]. Tank-to-wheel energy consumption: 1946 [kj/km]. Battery capacity: 270 [kWh]. Mass of battery: 1958 [kg]. Available payload: 1976 [kg]. Payload: 640 [kg]. Load factor: 32 [%]. Curb mass (excl. driver and cargo): 5448 [kg]. Driving mass (incl. driver and cargo): 6163 [kg].
description | Cradle-to-grave life cycle inventory of the transport activity using a heavy duty truck over 1 km. carculator_truck is a open-source parametrized truck model that produces life cycle inventories for any desired set of parameters value (lifetime, load factor, power, battery size, fuel blend, etc.): to produce your own inventories, go to https://github.com/romainsacchi/carculator_truck or contact carculator@psi.ch.
location | CH
production amount | 1
reference product | transport, freight, lorry
source | Sacchi R., Bauer C. Life cycle inventories for on-road vehicles. Paul Scherrer Institut, 2023. DOI: 10.5281/zenodo.5156043
type | process
unit | ton-kilometer
worksheet name | trucks_bw_ei_38
Exchanges
name | amount | database | location | unit | categories | type | reference product | tag
Carbon dioxide, fossil | 8.9015e-06 | biosphere3 |  | kilogram | air | biosphere |  | other
noise, octave 1, day time, rural | 0.54591 | biosphere3 |  | joule | octave 1::day time::rural | biosphere |  | direct - exhaust
noise, octave 1, day time, suburban | 0.51728 | biosphere3 |  | joule | octave 1::day time::suburban | biosphere |  | direct - exhaust
noise, octave 1, day time, urban | 0.22051 | biosphere3 |  | joule | octave 1::day time::urban | biosphere |  | direct - exhaust
noise, octave 2, day time, rural | 0.075341 | biosphere3 |  | joule | octave 2::day time::rural | biosphere |  | direct - exhaust
noise, octave 2, day time, suburban | 0.041105 | biosphere3 |  | joule | octave 2::day time::suburban | biosphere |  | direct - exhaust
noise, octave 2, day time, urban | 0.02211 | biosphere3 |  | joule | octave 2::day time::urban | biosphere |  | direct - exhaust
noise, octave 3, day time, rural | 0.15692 | biosphere3 |  | joule | octave 3::day time::rural | biosphere |  | direct - exhaust
noise, octave 3, day time, suburban | 0.11114 | biosphere3 |  | joule | octave 3::day time::suburban | biosphere |  | direct - exhaust
noise, octave 3, day time, urban | 0.047891 | biosphere3 |  | joule | octave 3::day time::urban | biosphere |  | direct - exhaust
noise, octave 4, day time, rural | 0.15894 | biosphere3 |  | joule | octave 4::day time::rural | biosphere |  | direct - exhaust
noise, octave 4, day time, suburban | 0.023443 | biosphere3 |  | joule | octave 4::day time::suburban | biosphere |  | direct - exhaust
noise, octave 4, day time, urban | 0.013849 | biosphere3 |  | joule | octave 4::day time::urban | biosphere |  | direct - exhaust
noise, octave 5, day time, rural | 0.48366 | biosphere3 |  | joule | octave 5::day time::rural | biosphere |  | direct - exhaust
noise, octave 5, day time, suburban | 0.26073 | biosphere3 |  | joule | octave 5::day time::suburban | biosphere |  | direct - exhaust
noise, octave 5, day time, urban | 0.11863 | biosphere3 |  | joule | octave 5::day time::urban | biosphere |  | direct - exhaust
noise, octave 6, day time, rural | 0.12562 | biosphere3 |  | joule | octave 6::day time::rural | biosphere |  | direct - exhaust
noise, octave 6, day time, suburban | 0.068514 | biosphere3 |  | joule | octave 6::day time::suburban | biosphere |  | direct - exhaust
noise, octave 6, day time, urban | 0.02991 | biosphere3 |  | joule | octave 6::day time::urban | biosphere |  | direct - exhaust
noise, octave 7, day time, rural | 0.026027 | biosphere3 |  | joule | octave 7::day time::rural | biosphere |  | direct - exhaust
noise, octave 7, day time, suburban | 0.014138 | biosphere3 |  | joule | octave 7::day time::suburban | biosphere |  | direct - exhaust
noise, octave 7, day time, urban | 0.0060241 | biosphere3 |  | joule | octave 7::day time::urban | biosphere |  | direct - exhaust
noise, octave 8, day time, rural | 0.0051667 | biosphere3 |  | joule | octave 8::day time::rural | biosphere |  | direct - exhaust
noise, octave 8, day time, suburban | 0.0056516 | biosphere3 |  | joule | octave 8::day time::suburban | biosphere |  | direct - exhaust
noise, octave 8, day time, urban | 0.0033836 | biosphere3 |  | joule | octave 8::day time::urban | biosphere |  | direct - exhaust
transport, freight, lorry, battery electric, NCA battery, label-certified electricity, 7.5t gross weight, 2020, regional delivery | 1 | MobiTool - trucks | CH | ton-kilometer |  | production | transport, freight, lorry | other
EV charger, level 3, plugin, 200 kW | 7.6184e-07 | MobiTool - trucks | RER | unit |  | technosphere | EV charger, level 3, plugin, 200 kW | other
Light duty truck, battery electric, NCA battery, 7.5t gross weight, 2020, regional delivery | 9.4697e-06 | MobiTool - trucks | RER | unit |  | technosphere | Light duty truck | other
market for carbon dioxide, liquid | 1.9318e-05 | ecoinvent 3.9 cutoff | RER | kilogram |  | technosphere | carbon dioxide, liquid | other
market for electricity, low voltage, renewable energy products | 0.99379 | ecoinvent 3.9 cutoff | CH | kilowatt hour |  | technosphere | electricity, low voltage, renewable energy products | energy chain
market for road | 0.0051715 | ecoinvent 3.9 cutoff | GLO | meter-year |  | technosphere | road | road
market for road maintenance | 0.0020156 | ecoinvent 3.9 cutoff | RER | meter-year |  | technosphere | road maintenance | road
treatment of brake wear emissions, lorry | -3.205e-05 | ecoinvent 3.9 cutoff | RER | kilogram |  | technosphere | brake wear emissions, lorry | direct - non-exhaust
treatment of road wear emissions, lorry | -6.9221e-05 | ecoinvent 3.9 cutoff | RER | kilogram |  | technosphere | road wear emissions, lorry | direct - non-exhaust
treatment of tyre wear emissions, lorry | -6.4122e-05 | ecoinvent 3.9 cutoff | RER | kilogram |  | technosphere | tyre wear emissions, lorry | direct - non-exhaust
Activity | transport, freight, lorry, battery electric, NCA battery, label-certified electricity, 7.5t gross weight, 2020, urban delivery
code | 67dd2f9eba98d379fadfe0e151e6698f
comment | Electric motor power: 122 [kW]. Km over lifetime: 165000 [km]. Yearly mileage: 11000 [km/year]. Autonomy on a full tank/battery: 150 [km]. Tank-to-wheel efficiency: 72 [%]. Tank-to-wheel energy consumption: 1609 [kj/km]. Battery capacity: 83 [kWh]. Mass of battery: 607 [kg]. Available payload: 3354 [kg]. Payload: 640 [kg]. Load factor: 19 [%]. Curb mass (excl. driver and cargo): 4070 [kg]. Driving mass (incl. driver and cargo): 4785 [kg].
description | Cradle-to-grave life cycle inventory of the transport activity using a heavy duty truck over 1 km. carculator_truck is a open-source parametrized truck model that produces life cycle inventories for any desired set of parameters value (lifetime, load factor, power, battery size, fuel blend, etc.): to produce your own inventories, go to https://github.com/romainsacchi/carculator_truck or contact carculator@psi.ch.
location | CH
production amount | 1
reference product | transport, freight, lorry
source | Sacchi R., Bauer C. Life cycle inventories for on-road vehicles. Paul Scherrer Institut, 2023. DOI: 10.5281/zenodo.5156043
type | process
unit | ton-kilometer
worksheet name | trucks_bw_ei_38
Exchanges
name | amount | database | location | unit | categories | type | reference product | tag
Carbon dioxide, fossil | 8.9015e-06 | biosphere3 |  | kilogram | air | biosphere |  | other
noise, octave 1, day time, urban | 1.5827 | biosphere3 |  | joule | octave 1::day time::urban | biosphere |  | direct - exhaust
noise, octave 2, day time, urban | 0.16494 | biosphere3 |  | joule | octave 2::day time::urban | biosphere |  | direct - exhaust
noise, octave 3, day time, urban | 0.16679 | biosphere3 |  | joule | octave 3::day time::urban | biosphere |  | direct - exhaust
noise, octave 4, day time, urban | 0.30349 | biosphere3 |  | joule | octave 4::day time::urban | biosphere |  | direct - exhaust
noise, octave 5, day time, urban | 0.27413 | biosphere3 |  | joule | octave 5::day time::urban | biosphere |  | direct - exhaust
noise, octave 6, day time, urban | 0.05369 | biosphere3 |  | joule | octave 6::day time::urban | biosphere |  | direct - exhaust
noise, octave 7, day time, urban | 0.025453 | biosphere3 |  | joule | octave 7::day time::urban | biosphere |  | direct - exhaust
noise, octave 8, day time, urban | 0.041462 | biosphere3 |  | joule | octave 8::day time::urban | biosphere |  | direct - exhaust
transport, freight, lorry, battery electric, NCA battery, label-certified electricity, 7.5t gross weight, 2020, urban delivery | 1 | MobiTool - trucks | CH | ton-kilometer |  | production | transport, freight, lorry | other
EV charger, level 3, plugin, 200 kW | 2.3631e-07 | MobiTool - trucks | RER | unit |  | technosphere | EV charger, level 3, plugin, 200 kW | other
Light duty truck, battery electric, NCA battery, 7.5t gross weight, 2020, urban delivery | 9.4697e-06 | MobiTool - trucks | RER | unit |  | technosphere | Light duty truck | other
market for carbon dioxide, liquid | 1.9318e-05 | ecoinvent 3.9 cutoff | RER | kilogram |  | technosphere | carbon dioxide, liquid | other
market for electricity, low voltage, renewable energy products | 0.82202 | ecoinvent 3.9 cutoff | CH | kilowatt hour |  | technosphere | electricity, low voltage, renewable energy products | energy chain
market for road | 0.0040156 | ecoinvent 3.9 cutoff | GLO | meter-year |  | technosphere | road | road
market for road maintenance | 0.0020156 | ecoinvent 3.9 cutoff | RER | meter-year |  | technosphere | road maintenance | road
treatment of brake wear emissions, lorry | -3.1359e-05 | ecoinvent 3.9 cutoff | RER | kilogram |  | technosphere | brake wear emissions, lorry | direct - non-exhaust
treatment of road wear emissions, lorry | -5.7085e-05 | ecoinvent 3.9 cutoff | RER | kilogram |  | technosphere | road wear emissions, lorry | direct - non-exhaust
treatment of tyre wear emissions, lorry | -6.524e-05 | ecoinvent 3.9 cutoff | RER | kilogram |  | technosphere | tyre wear emissions, lorry | direct - non-exhaust
Activity | transport, freight, lorry, battery electric, NMC-622 battery, 18t gross weight, 2020, regional delivery
code | 9d260db7a69c3fb445849d5a1cdb7eae
comment | Electric motor power: 382 [kW]. Km over lifetime: 693000 [km]. Yearly mileage: 42000 [km/year]. Autonomy on a full tank/battery: 400 [km]. Tank-to-wheel efficiency: 72 [%]. Tank-to-wheel energy consumption: 3627 [kj/km]. Battery capacity: 503 [kWh]. Mass of battery: 4198 [kg]. Available payload: 5174 [kg]. Payload: 3050 [kg]. Load factor: 58 [%]. Curb mass (excl. driver and cargo): 12750 [kg]. Driving mass (incl. driver and cargo): 15875 [kg].
description | Cradle-to-grave life cycle inventory of the transport activity using a heavy duty truck over 1 km. carculator_truck is a open-source parametrized truck model that produces life cycle inventories for any desired set of parameters value (lifetime, load factor, power, battery size, fuel blend, etc.): to produce your own inventories, go to https://github.com/romainsacchi/carculator_truck or contact carculator@psi.ch.
location | CH
production amount | 1
reference product | transport, freight, lorry
source | Sacchi R., Bauer C. Life cycle inventories for on-road vehicles. Paul Scherrer Institut, 2023. DOI: 10.5281/zenodo.5156043
type | process
unit | ton-kilometer
worksheet name | trucks_bw_ei_38
Exchanges
name | amount | database | location | unit | categories | type | reference product | tag
Carbon dioxide, fossil | 4.4473e-07 | biosphere3 |  | kilogram | air | biosphere |  | other
noise, octave 1, day time, rural | 0.15919 | biosphere3 |  | joule | octave 1::day time::rural | biosphere |  | direct - exhaust
noise, octave 1, day time, suburban | 0.087505 | biosphere3 |  | joule | octave 1::day time::suburban | biosphere |  | direct - exhaust
noise, octave 1, day time, urban | 0.042968 | biosphere3 |  | joule | octave 1::day time::urban | biosphere |  | direct - exhaust
noise, octave 2, day time, rural | 0.035918 | biosphere3 |  | joule | octave 2::day time::rural | biosphere |  | direct - exhaust
noise, octave 2, day time, suburban | 0.019358 | biosphere3 |  | joule | octave 2::day time::suburban | biosphere |  | direct - exhaust
noise, octave 2, day time, urban | 0.0093223 | biosphere3 |  | joule | octave 2::day time::urban | biosphere |  | direct - exhaust
noise, octave 3, day time, rural | 0.044449 | biosphere3 |  | joule | octave 3::day time::rural | biosphere |  | direct - exhaust
noise, octave 3, day time, suburban | 0.025644 | biosphere3 |  | joule | octave 3::day time::suburban | biosphere |  | direct - exhaust
noise, octave 3, day time, urban | 0.01287 | biosphere3 |  | joule | octave 3::day time::urban | biosphere |  | direct - exhaust
noise, octave 4, day time, rural | 0.017702 | biosphere3 |  | joule | octave 4::day time::rural | biosphere |  | direct - exhaust
noise, octave 4, day time, suburban | 0.0095573 | biosphere3 |  | joule | octave 4::day time::suburban | biosphere |  | direct - exhaust
noise, octave 4, day time, urban | 0.0068334 | biosphere3 |  | joule | octave 4::day time::urban | biosphere |  | direct - exhaust
noise, octave 5, day time, rural | 0.10336 | biosphere3 |  | joule | octave 5::day time::rural | biosphere |  | direct - exhaust
noise, octave 5, day time, suburban | 0.057379 | biosphere3 |  | joule | octave 5::day time::suburban | biosphere |  | direct - exhaust
noise, octave 5, day time, urban | 0.027081 | biosphere3 |  | joule | octave 5::day time::urban | biosphere |  | direct - exhaust
noise, octave 6, day time, rural | 0.024766 | biosphere3 |  | joule | octave 6::day time::rural | biosphere |  | direct - exhaust
noise, octave 6, day time, suburban | 0.014283 | biosphere3 |  | joule | octave 6::day time::suburban | biosphere |  | direct - exhaust
noise, octave 6, day time, urban | 0.0069087 | biosphere3 |  | joule | octave 6::day time::urban | biosphere |  | direct - exhaust
noise, octave 7, day time, rural | 0.0056624 | biosphere3 |  | joule | octave 7::day time::rural | biosphere |  | direct - exhaust
noise, octave 7, day time, suburban | 0.0031027 | biosphere3 |  | joule | octave 7::day time::suburban | biosphere |  | direct - exhaust
noise, octave 7, day time, urban | 0.0015272 | biosphere3 |  | joule | octave 7::day time::urban | biosphere |  | direct - exhaust
noise, octave 8, day time, rural | 0.0014161 | biosphere3 |  | joule | octave 8::day time::rural | biosphere |  | direct - exhaust
noise, octave 8, day time, suburban | 0.00070553 | biosphere3 |  | joule | octave 8::day time::suburban | biosphere |  | direct - exhaust
noise, octave 8, day time, urban | 0.00034362 | biosphere3 |  | joule | octave 8::day time::urban | biosphere |  | direct - exhaust
transport, freight, lorry, battery electric, NMC-622 battery, 18t gross weight, 2020, regional delivery | 1 | MobiTool - trucks | CH | ton-kilometer |  | production | transport, freight, lorry | other
EV charger, level 3, plugin, 200 kW | 7.8027e-08 | MobiTool - trucks | RER | unit |  | technosphere | EV charger, level 3, plugin, 200 kW | other
Medium duty truck, battery electric, NMC-622 battery, 18t gross weight, 2020, regional delivery | 4.7312e-07 | MobiTool - trucks | RER | unit |  | technosphere | Medium duty truck | other
market for carbon dioxide, liquid | 9.6516e-07 | ecoinvent 3.9 cutoff | RER | kilogram |  | technosphere | carbon dioxide, liquid | other
market for electricity, low voltage | 0.38863 | ecoinvent 3.9 cutoff | CH | kilowatt hour |  | technosphere | electricity, low voltage | energy chain
market for road | 0.0027951 | ecoinvent 3.9 cutoff | GLO | meter-year |  | technosphere | road | road
market for road maintenance | 0.00042295 | ecoinvent 3.9 cutoff | RER | meter-year |  | technosphere | road maintenance | road
treatment of brake wear emissions, lorry | -9.217e-05 | ecoinvent 3.9 cutoff | RER | kilogram |  | technosphere | brake wear emissions, lorry | direct - non-exhaust
treatment of road wear emissions, lorry | -0.00017156 | ecoinvent 3.9 cutoff | RER | kilogram |  | technosphere | road wear emissions, lorry | direct - non-exhaust
treatment of tyre wear emissions, lorry | -0.00013913 | ecoinvent 3.9 cutoff | RER | kilogram |  | technosphere | tyre wear emissions, lorry | direct - non-exhaust
Activity | transport, freight, lorry, battery electric, NMC-622 battery, 18t gross weight, 2020, urban delivery
code | 632cdb5a8859df287978ef289b6a61b0
comment | Electric motor power: 292 [kW]. Km over lifetime: 693000 [km]. Yearly mileage: 42000 [km/year]. Autonomy on a full tank/battery: 150 [km]. Tank-to-wheel efficiency: 72 [%]. Tank-to-wheel energy consumption: 3334 [kj/km]. Battery capacity: 173 [kWh]. Mass of battery: 1447 [kg]. Available payload: 8174 [kg]. Payload: 3050 [kg]. Load factor: 37 [%]. Curb mass (excl. driver and cargo): 9750 [kg]. Driving mass (incl. driver and cargo): 12875 [kg].
description | Cradle-to-grave life cycle inventory of the transport activity using a heavy duty truck over 1 km. carculator_truck is a open-source parametrized truck model that produces life cycle inventories for any desired set of parameters value (lifetime, load factor, power, battery size, fuel blend, etc.): to produce your own inventories, go to https://github.com/romainsacchi/carculator_truck or contact carculator@psi.ch.
location | CH
production amount | 1
reference product | transport, freight, lorry
source | Sacchi R., Bauer C. Life cycle inventories for on-road vehicles. Paul Scherrer Institut, 2023. DOI: 10.5281/zenodo.5156043
type | process
unit | ton-kilometer
worksheet name | trucks_bw_ei_38
Exchanges
name | amount | database | location | unit | categories | type | reference product | tag
Carbon dioxide, fossil | 4.4473e-07 | biosphere3 |  | kilogram | air | biosphere |  | other
noise, octave 1, day time, urban | 0.34766 | biosphere3 |  | joule | octave 1::day time::urban | biosphere |  | direct - exhaust
noise, octave 2, day time, urban | 0.032869 | biosphere3 |  | joule | octave 2::day time::urban | biosphere |  | direct - exhaust
noise, octave 3, day time, urban | 0.032333 | biosphere3 |  | joule | octave 3::day time::urban | biosphere |  | direct - exhaust
noise, octave 4, day time, urban | 0.055578 | biosphere3 |  | joule | octave 4::day time::urban | biosphere |  | direct - exhaust
noise, octave 5, day time, urban | 0.031406 | biosphere3 |  | joule | octave 5::day time::urban | biosphere |  | direct - exhaust
noise, octave 6, day time, urban | 0.017184 | biosphere3 |  | joule | octave 6::day time::urban | biosphere |  | direct - exhaust
noise, octave 7, day time, urban | 0.0026723 | biosphere3 |  | joule | octave 7::day time::urban | biosphere |  | direct - exhaust
noise, octave 8, day time, urban | 0.0045573 | biosphere3 |  | joule | octave 8::day time::urban | biosphere |  | direct - exhaust
transport, freight, lorry, battery electric, NMC-622 battery, 18t gross weight, 2020, urban delivery | 1 | MobiTool - trucks | CH | ton-kilometer |  | production | transport, freight, lorry | other
EV charger, level 3, plugin, 200 kW | 2.69e-08 | MobiTool - trucks | RER | unit |  | technosphere | EV charger, level 3, plugin, 200 kW | other
Medium duty truck, battery electric, NMC-622 battery, 18t gross weight, 2020, urban delivery | 4.7312e-07 | MobiTool - trucks | RER | unit |  | technosphere | Medium duty truck | other
market for carbon dioxide, liquid | 9.6516e-07 | ecoinvent 3.9 cutoff | RER | kilogram |  | technosphere | carbon dioxide, liquid | other
market for electricity, low voltage | 0.35729 | ecoinvent 3.9 cutoff | CH | kilowatt hour |  | technosphere | electricity, low voltage | energy chain
market for road | 0.0022669 | ecoinvent 3.9 cutoff | GLO | meter-year |  | technosphere | road | road
market for road maintenance | 0.00042295 | ecoinvent 3.9 cutoff | RER | meter-year |  | technosphere | road maintenance | road
treatment of brake wear emissions, lorry | -6.9117e-05 | ecoinvent 3.9 cutoff | RER | kilogram |  | technosphere | brake wear emissions, lorry | direct - non-exhaust
treatment of road wear emissions, lorry | -0.00011942 | ecoinvent 3.9 cutoff | RER | kilogram |  | technosphere | road wear emissions, lorry | direct - non-exhaust
treatment of tyre wear emissions, lorry | -0.00011522 | ecoinvent 3.9 cutoff | RER | kilogram |  | technosphere | tyre wear emissions, lorry | direct - non-exhaust
Activity | transport, freight, lorry, battery electric, NMC-622 battery, 26t gross weight, 2020, regional delivery
code | 1f8d316544800bfb87019676a26dc7c6
comment | Electric motor power: 506 [kW]. Km over lifetime: 700000 [km]. Yearly mileage: 35000 [km/year]. Autonomy on a full tank/battery: 400 [km]. Tank-to-wheel efficiency: 72 [%]. Tank-to-wheel energy consumption: 4559 [kj/km]. Battery capacity: 633 [kWh]. Mass of battery: 5277 [kg]. Available payload: 9045 [kg]. Payload: 7660 [kg]. Load factor: 84 [%]. Curb mass (excl. driver and cargo): 16879 [kg]. Driving mass (incl. driver and cargo): 24614 [kg].
description | Cradle-to-grave life cycle inventory of the transport activity using a heavy duty truck over 1 km. carculator_truck is a open-source parametrized truck model that produces life cycle inventories for any desired set of parameters value (lifetime, load factor, power, battery size, fuel blend, etc.): to produce your own inventories, go to https://github.com/romainsacchi/carculator_truck or contact carculator@psi.ch.
location | CH
production amount | 1
reference product | transport, freight, lorry
source | Sacchi R., Bauer C. Life cycle inventories for on-road vehicles. Paul Scherrer Institut, 2023. DOI: 10.5281/zenodo.5156043
type | process
unit | ton-kilometer
worksheet name | trucks_bw_ei_38
Exchanges
name | amount | database | location | unit | categories | type | reference product | tag
Carbon dioxide, fossil | 1.7531e-07 | biosphere3 |  | kilogram | air | biosphere |  | other
noise, octave 1, day time, rural | 0.040108 | biosphere3 |  | joule | octave 1::day time::rural | biosphere |  | direct - exhaust
noise, octave 1, day time, suburban | 0.03263 | biosphere3 |  | joule | octave 1::day time::suburban | biosphere |  | direct - exhaust
noise, octave 1, day time, urban | 0.016612 | biosphere3 |  | joule | octave 1::day time::urban | biosphere |  | direct - exhaust
noise, octave 2, day time, rural | 0.010679 | biosphere3 |  | joule | octave 2::day time::rural | biosphere |  | direct - exhaust
noise, octave 2, day time, suburban | 0.0080045 | biosphere3 |  | joule | octave 2::day time::suburban | biosphere |  | direct - exhaust
noise, octave 2, day time, urban | 0.0039034 | biosphere3 |  | joule | octave 2::day time::urban | biosphere |  | direct - exhaust
noise, octave 3, day time, rural | 0.0088412 | biosphere3 |  | joule | octave 3::day time::rural | biosphere |  | direct - exhaust
noise, octave 3, day time, suburban | 0.0085692 | biosphere3 |  | joule | octave 3::day time::suburban | biosphere |  | direct - exhaust
noise, octave 3, day time, urban | 0.0046895 | biosphere3 |  | joule | octave 3::day time::urban | biosphere |  | direct - exhaust
noise, octave 4, day time, rural | 0.0053337 | biosphere3 |  | joule | octave 4::day time::rural | biosphere |  | direct - exhaust
noise, octave 4, day time, suburban | 0.0045428 | biosphere3 |  | joule | octave 4::day time::suburban | biosphere |  | direct - exhaust
noise, octave 4, day time, urban | 0.0035048 | biosphere3 |  | joule | octave 4::day time::urban | biosphere |  | direct - exhaust
noise, octave 5, day time, rural | 0.043024 | biosphere3 |  | joule | octave 5::day time::rural | biosphere |  | direct - exhaust
noise, octave 5, day time, suburban | 0.021941 | biosphere3 |  | joule | octave 5::day time::suburban | biosphere |  | direct - exhaust
noise, octave 5, day time, urban | 0.011323 | biosphere3 |  | joule | octave 5::day time::urban | biosphere |  | direct - exhaust
noise, octave 6, day time, rural | 0.01056 | biosphere3 |  | joule | octave 6::day time::rural | biosphere |  | direct - exhaust
noise, octave 6, day time, suburban | 0.0058493 | biosphere3 |  | joule | octave 6::day time::suburban | biosphere |  | direct - exhaust
noise, octave 6, day time, urban | 0.0029664 | biosphere3 |  | joule | octave 6::day time::urban | biosphere |  | direct - exhaust
noise, octave 7, day time, rural | 0.0022284 | biosphere3 |  | joule | octave 7::day time::rural | biosphere |  | direct - exhaust
noise, octave 7, day time, suburban | 0.0012298 | biosphere3 |  | joule | octave 7::day time::suburban | biosphere |  | direct - exhaust
noise, octave 7, day time, urban | 0.0006204 | biosphere3 |  | joule | octave 7::day time::urban | biosphere |  | direct - exhaust
noise, octave 8, day time, rural | 0.0006024 | biosphere3 |  | joule | octave 8::day time::rural | biosphere |  | direct - exhaust
noise, octave 8, day time, suburban | 0.00032079 | biosphere3 |  | joule | octave 8::day time::suburban | biosphere |  | direct - exhaust
noise, octave 8, day time, urban | 0.00015599 | biosphere3 |  | joule | octave 8::day time::urban | biosphere |  | direct - exhaust
transport, freight, lorry, battery electric, NMC-622 battery, 26t gross weight, 2020, regional delivery | 1 | MobiTool - trucks | CH | ton-kilometer |  | production | transport, freight, lorry | other
EV charger, level 3, plugin, 200 kW | 4.6866e-08 | MobiTool - trucks | RER | unit |  | technosphere | EV charger, level 3, plugin, 200 kW | other
Medium duty truck, battery electric, NMC-622 battery, 26t gross weight, 2020, regional delivery | 1.865e-07 | MobiTool - trucks | RER | unit |  | technosphere | Medium duty truck | other
market for carbon dioxide, liquid | 3.8046e-07 | ecoinvent 3.9 cutoff | RER | kilogram |  | technosphere | carbon dioxide, liquid | other
market for electricity, low voltage | 0.19452 | ecoinvent 3.9 cutoff | CH | kilowatt hour |  | technosphere | electricity, low voltage | energy chain
market for road | 0.0017256 | ecoinvent 3.9 cutoff | GLO | meter-year |  | technosphere | road | road
market for road maintenance | 0.00016841 | ecoinvent 3.9 cutoff | RER | meter-year |  | technosphere | road maintenance | road
treatment of brake wear emissions, lorry | -5.0305e-05 | ecoinvent 3.9 cutoff | RER | kilogram |  | technosphere | brake wear emissions, lorry | direct - non-exhaust
treatment of road wear emissions, lorry | -9.0502e-05 | ecoinvent 3.9 cutoff | RER | kilogram |  | technosphere | road wear emissions, lorry | direct - non-exhaust
treatment of tyre wear emissions, lorry | -7.1873e-05 | ecoinvent 3.9 cutoff | RER | kilogram |  | technosphere | tyre wear emissions, lorry | direct - non-exhaust
Activity | transport, freight, lorry, battery electric, NMC-622 battery, 26t gross weight, 2020, urban delivery
code | 88bde9b7f29da9448005b856931d34d6
comment | Electric motor power: 407 [kW]. Km over lifetime: 700000 [km]. Yearly mileage: 35000 [km/year]. Autonomy on a full tank/battery: 150 [km]. Tank-to-wheel efficiency: 72 [%]. Tank-to-wheel energy consumption: 4572 [kj/km]. Battery capacity: 238 [kWh]. Mass of battery: 1984 [kg]. Available payload: 12355 [kg]. Payload: 7660 [kg]. Load factor: 61 [%]. Curb mass (excl. driver and cargo): 13569 [kg]. Driving mass (incl. driver and cargo): 21304 [kg].
description | Cradle-to-grave life cycle inventory of the transport activity using a heavy duty truck over 1 km. carculator_truck is a open-source parametrized truck model that produces life cycle inventories for any desired set of parameters value (lifetime, load factor, power, battery size, fuel blend, etc.): to produce your own inventories, go to https://github.com/romainsacchi/carculator_truck or contact carculator@psi.ch.
location | CH
production amount | 1
reference product | transport, freight, lorry
source | Sacchi R., Bauer C. Life cycle inventories for on-road vehicles. Paul Scherrer Institut, 2023. DOI: 10.5281/zenodo.5156043
type | process
unit | ton-kilometer
worksheet name | trucks_bw_ei_38
Exchanges
name | amount | database | location | unit | categories | type | reference product | tag
Carbon dioxide, fossil | 1.7531e-07 | biosphere3 |  | kilogram | air | biosphere |  | other
noise, octave 1, day time, urban | 0.14293 | biosphere3 |  | joule | octave 1::day time::urban | biosphere |  | direct - exhaust
noise, octave 2, day time, urban | 0.014859 | biosphere3 |  | joule | octave 2::day time::urban | biosphere |  | direct - exhaust
noise, octave 3, day time, urban | 0.016755 | biosphere3 |  | joule | octave 3::day time::urban | biosphere |  | direct - exhaust
noise, octave 4, day time, urban | 0.023274 | biosphere3 |  | joule | octave 4::day time::urban | biosphere |  | direct - exhaust
noise, octave 5, day time, urban | 0.027999 | biosphere3 |  | joule | octave 5::day time::urban | biosphere |  | direct - exhaust
noise, octave 6, day time, urban | 0.0090718 | biosphere3 |  | joule | octave 6::day time::urban | biosphere |  | direct - exhaust
noise, octave 7, day time, urban | 0.0011746 | biosphere3 |  | joule | octave 7::day time::urban | biosphere |  | direct - exhaust
noise, octave 8, day time, urban | 0.0017454 | biosphere3 |  | joule | octave 8::day time::urban | biosphere |  | direct - exhaust
transport, freight, lorry, battery electric, NMC-622 battery, 26t gross weight, 2020, urban delivery | 1 | MobiTool - trucks | CH | ton-kilometer |  | production | transport, freight, lorry | other
EV charger, level 3, plugin, 200 kW | 1.7624e-08 | MobiTool - trucks | RER | unit |  | technosphere | EV charger, level 3, plugin, 200 kW | other
Medium duty truck, battery electric, NMC-622 battery, 26t gross weight, 2020, urban delivery | 1.865e-07 | MobiTool - trucks | RER | unit |  | technosphere | Medium duty truck | other
market for carbon dioxide, liquid | 3.8046e-07 | ecoinvent 3.9 cutoff | RER | kilogram |  | technosphere | carbon dioxide, liquid | other
market for electricity, low voltage | 0.19507 | ecoinvent 3.9 cutoff | CH | kilowatt hour |  | technosphere | electricity, low voltage | energy chain
market for road | 0.0014935 | ecoinvent 3.9 cutoff | GLO | meter-year |  | technosphere | road | road
market for road maintenance | 0.00016841 | ecoinvent 3.9 cutoff | RER | meter-year |  | technosphere | road maintenance | road
treatment of brake wear emissions, lorry | -4.0288e-05 | ecoinvent 3.9 cutoff | RER | kilogram |  | technosphere | brake wear emissions, lorry | direct - non-exhaust
treatment of road wear emissions, lorry | -6.7958e-05 | ecoinvent 3.9 cutoff | RER | kilogram |  | technosphere | road wear emissions, lorry | direct - non-exhaust
treatment of tyre wear emissions, lorry | -6.2392e-05 | ecoinvent 3.9 cutoff | RER | kilogram |  | technosphere | tyre wear emissions, lorry | direct - non-exhaust
Activity | transport, freight, lorry, battery electric, NMC-622 battery, 3.5t gross weight, 2020, urban delivery
code | c9363ac314acffdefc18737bbdeb1993
comment | Electric motor power: 62 [kW]. Km over lifetime: 180000 [km]. Yearly mileage: 12000 [km/year]. Autonomy on a full tank/battery: 150 [km]. Tank-to-wheel efficiency: 72 [%]. Tank-to-wheel energy consumption: 1007 [kj/km]. Battery capacity: 52 [kWh]. Mass of battery: 437 [kg]. Available payload: 1325 [kg]. Payload: 350 [kg]. Load factor: 26 [%]. Curb mass (excl. driver and cargo): 2099 [kg]. Driving mass (incl. driver and cargo): 2524 [kg].
description | Cradle-to-grave life cycle inventory of the transport activity using a heavy duty truck over 1 km. carculator_truck is a open-source parametrized truck model that produces life cycle inventories for any desired set of parameters value (lifetime, load factor, power, battery size, fuel blend, etc.): to produce your own inventories, go to https://github.com/romainsacchi/carculator_truck or contact carculator@psi.ch.
location | CH
production amount | 1
reference product | transport, freight, lorry
source | Sacchi R., Bauer C. Life cycle inventories for on-road vehicles. Paul Scherrer Institut, 2023. DOI: 10.5281/zenodo.5156043
type | process
unit | ton-kilometer
worksheet name | trucks_bw_ei_38
Exchanges
name | amount | database | location | unit | categories | type | reference product | tag
Carbon dioxide, fossil | 1.4921e-05 | biosphere3 |  | kilogram | air | biosphere |  | other
noise, octave 1, day time, urban | 2.1067 | biosphere3 |  | joule | octave 1::day time::urban | biosphere |  | direct - exhaust
noise, octave 2, day time, urban | 0.24853 | biosphere3 |  | joule | octave 2::day time::urban | biosphere |  | direct - exhaust
noise, octave 3, day time, urban | 0.32768 | biosphere3 |  | joule | octave 3::day time::urban | biosphere |  | direct - exhaust
noise, octave 4, day time, urban | 0.26922 | biosphere3 |  | joule | octave 4::day time::urban | biosphere |  | direct - exhaust
noise, octave 5, day time, urban | 0.55598 | biosphere3 |  | joule | octave 5::day time::urban | biosphere |  | direct - exhaust
noise, octave 6, day time, urban | 0.1264 | biosphere3 |  | joule | octave 6::day time::urban | biosphere |  | direct - exhaust
noise, octave 7, day time, urban | 0.051551 | biosphere3 |  | joule | octave 7::day time::urban | biosphere |  | direct - exhaust
noise, octave 8, day time, urban | 0.057578 | biosphere3 |  | joule | octave 8::day time::urban | biosphere |  | direct - exhaust
transport, freight, lorry, battery electric, NMC-622 battery, 3.5t gross weight, 2020, urban delivery | 1 | MobiTool - trucks | CH | ton-kilometer |  | production | transport, freight, lorry | other
EV charger, level 3, plugin, 200 kW | 2.4788e-07 | MobiTool - trucks | RER | unit |  | technosphere | EV charger, level 3, plugin, 200 kW | other
Light duty truck, battery electric, NMC-622 battery, 3.5t gross weight, 2020, urban delivery | 1.5873e-05 | MobiTool - trucks | RER | unit |  | technosphere | Light duty truck | other
market for carbon dioxide, liquid | 3.2381e-05 | ecoinvent 3.9 cutoff | RER | kilogram |  | technosphere | carbon dioxide, liquid | other
market for electricity, low voltage | 0.94065 | ecoinvent 3.9 cutoff | CH | kilowatt hour |  | technosphere | electricity, low voltage | energy chain
market for road | 0.0038739 | ecoinvent 3.9 cutoff | GLO | meter-year |  | technosphere | road | road
market for road maintenance | 0.0036857 | ecoinvent 3.9 cutoff | RER | meter-year |  | technosphere | road maintenance | road
treatment of brake wear emissions, lorry | -0.00016088 | ecoinvent 3.9 cutoff | RER | kilogram |  | technosphere | brake wear emissions, lorry | direct - non-exhaust
treatment of road wear emissions, lorry | -0.00029692 | ecoinvent 3.9 cutoff | RER | kilogram |  | technosphere | road wear emissions, lorry | direct - non-exhaust
treatment of tyre wear emissions, lorry | -0.00036671 | ecoinvent 3.9 cutoff | RER | kilogram |  | technosphere | tyre wear emissions, lorry | direct - non-exhaust
Activity | transport, freight, lorry, battery electric, NMC-622 battery, 32t gross weight, 2020, regional delivery
code | 53701be77c4f208d6859f43af52a689e
comment | Electric motor power: 525 [kW]. Km over lifetime: 350000 [km]. Yearly mileage: 28000 [km/year]. Autonomy on a full tank/battery: 400 [km]. Tank-to-wheel efficiency: 72 [%]. Tank-to-wheel energy consumption: 5433 [kj/km]. Battery capacity: 754 [kWh]. Mass of battery: 6288 [kg]. Available payload: 14404 [kg]. Payload: 8830 [kg]. Load factor: 61 [%]. Curb mass (excl. driver and cargo): 17520 [kg]. Driving mass (incl. driver and cargo): 26425 [kg].
description | Cradle-to-grave life cycle inventory of the transport activity using a heavy duty truck over 1 km. carculator_truck is a open-source parametrized truck model that produces life cycle inventories for any desired set of parameters value (lifetime, load factor, power, battery size, fuel blend, etc.): to produce your own inventories, go to https://github.com/romainsacchi/carculator_truck or contact carculator@psi.ch.
location | CH
production amount | 1
reference product | transport, freight, lorry
source | Sacchi R., Bauer C. Life cycle inventories for on-road vehicles. Paul Scherrer Institut, 2023. DOI: 10.5281/zenodo.5156043
type | process
unit | ton-kilometer
worksheet name | trucks_bw_ei_38
Exchanges
name | amount | database | location | unit | categories | type | reference product | tag
Carbon dioxide, fossil | 3.0416e-07 | biosphere3 |  | kilogram | air | biosphere |  | other
noise, octave 1, day time, rural | 0.08844 | biosphere3 |  | joule | octave 1::day time::rural | biosphere |  | direct - exhaust
noise, octave 1, day time, suburban | 0.048868 | biosphere3 |  | joule | octave 1::day time::suburban | biosphere |  | direct - exhaust
noise, octave 1, day time, urban | 0.013988 | biosphere3 |  | joule | octave 1::day time::urban | biosphere |  | direct - exhaust
noise, octave 2, day time, rural | 0.016553 | biosphere3 |  | joule | octave 2::day time::rural | biosphere |  | direct - exhaust
noise, octave 2, day time, suburban | 0.0089358 | biosphere3 |  | joule | octave 2::day time::suburban | biosphere |  | direct - exhaust
noise, octave 2, day time, urban | 0.0032218 | biosphere3 |  | joule | octave 2::day time::urban | biosphere |  | direct - exhaust
noise, octave 3, day time, rural | 0.021101 | biosphere3 |  | joule | octave 3::day time::rural | biosphere |  | direct - exhaust
noise, octave 3, day time, suburban | 0.012009 | biosphere3 |  | joule | octave 3::day time::suburban | biosphere |  | direct - exhaust
noise, octave 3, day time, urban | 0.0045441 | biosphere3 |  | joule | octave 3::day time::urban | biosphere |  | direct - exhaust
noise, octave 4, day time, rural | 0.0081628 | biosphere3 |  | joule | octave 4::day time::rural | biosphere |  | direct - exhaust
noise, octave 4, day time, suburban | 0.0095576 | biosphere3 |  | joule | octave 4::day time::suburban | biosphere |  | direct - exhaust
noise, octave 4, day time, urban | 0.0050912 | biosphere3 |  | joule | octave 4::day time::urban | biosphere |  | direct - exhaust
noise, octave 5, day time, rural | 0.055919 | biosphere3 |  | joule | octave 5::day time::rural | biosphere |  | direct - exhaust
noise, octave 5, day time, suburban | 0.013148 | biosphere3 |  | joule | octave 5::day time::suburban | biosphere |  | direct - exhaust
noise, octave 5, day time, urban | 0.0018081 | biosphere3 |  | joule | octave 5::day time::urban | biosphere |  | direct - exhaust
noise, octave 6, day time, rural | 0.016115 | biosphere3 |  | joule | octave 6::day time::rural | biosphere |  | direct - exhaust
noise, octave 6, day time, suburban | 0.0084963 | biosphere3 |  | joule | octave 6::day time::suburban | biosphere |  | direct - exhaust
noise, octave 6, day time, urban | 0.0044821 | biosphere3 |  | joule | octave 6::day time::urban | biosphere |  | direct - exhaust
noise, octave 7, day time, rural | 0.0033877 | biosphere3 |  | joule | octave 7::day time::rural | biosphere |  | direct - exhaust
noise, octave 7, day time, suburban | 0.0018953 | biosphere3 |  | joule | octave 7::day time::suburban | biosphere |  | direct - exhaust
noise, octave 7, day time, urban | 0.00089884 | biosphere3 |  | joule | octave 7::day time::urban | biosphere |  | direct - exhaust
noise, octave 8, day time, rural | 0.0020364 | biosphere3 |  | joule | octave 8::day time::rural | biosphere |  | direct - exhaust
noise, octave 8, day time, suburban | 0.0014818 | biosphere3 |  | joule | octave 8::day time::suburban | biosphere |  | direct - exhaust
noise, octave 8, day time, urban | 0.00054869 | biosphere3 |  | joule | octave 8::day time::urban | biosphere |  | direct - exhaust
transport, freight, lorry, battery electric, NMC-622 battery, 32t gross weight, 2020, regional delivery | 1 | MobiTool - trucks | CH | ton-kilometer |  | production | transport, freight, lorry | other
EV charger, level 3, plugin, 200 kW | 6.056e-08 | MobiTool - trucks | RER | unit |  | technosphere | EV charger, level 3, plugin, 200 kW | other
Heavy duty truck, battery electric, NMC-622 battery, 32t gross weight, 2020, regional delivery | 3.2357e-07 | MobiTool - trucks | RER | unit |  | technosphere | Heavy duty truck | other
market for carbon dioxide, liquid | 6.6009e-07 | ecoinvent 3.9 cutoff | RER | kilogram |  | technosphere | carbon dioxide, liquid | other
market for electricity, low voltage | 0.20109 | ecoinvent 3.9 cutoff | CH | kilowatt hour |  | technosphere | electricity, low voltage | energy chain
market for road | 0.0016071 | ecoinvent 3.9 cutoff | GLO | meter-year |  | technosphere | road | road
market for road maintenance | 0.00014609 | ecoinvent 3.9 cutoff | RER | meter-year |  | technosphere | road maintenance | road
treatment of brake wear emissions, lorry | -4.7593e-05 | ecoinvent 3.9 cutoff | RER | kilogram |  | technosphere | brake wear emissions, lorry | direct - non-exhaust
treatment of road wear emissions, lorry | -8.4795e-05 | ecoinvent 3.9 cutoff | RER | kilogram |  | technosphere | road wear emissions, lorry | direct - non-exhaust
treatment of tyre wear emissions, lorry | -6.7013e-05 | ecoinvent 3.9 cutoff | RER | kilogram |  | technosphere | tyre wear emissions, lorry | direct - non-exhaust
Activity | transport, freight, lorry, battery electric, NMC-622 battery, 32t gross weight, 2020, urban delivery
code | ad82b29d0c3450af523b6032a96694bb
comment | Electric motor power: 401 [kW]. Km over lifetime: 350000 [km]. Yearly mileage: 28000 [km/year]. Autonomy on a full tank/battery: 150 [km]. Tank-to-wheel efficiency: 72 [%]. Tank-to-wheel energy consumption: 5083 [kj/km]. Battery capacity: 264 [kWh]. Mass of battery: 2206 [kg]. Available payload: 18528 [kg]. Payload: 8830 [kg]. Load factor: 47 [%]. Curb mass (excl. driver and cargo): 13396 [kg]. Driving mass (incl. driver and cargo): 22301 [kg].
description | Cradle-to-grave life cycle inventory of the transport activity using a heavy duty truck over 1 km. carculator_truck is a open-source parametrized truck model that produces life cycle inventories for any desired set of parameters value (lifetime, load factor, power, battery size, fuel blend, etc.): to produce your own inventories, go to https://github.com/romainsacchi/carculator_truck or contact carculator@psi.ch.
location | CH
production amount | 1
reference product | transport, freight, lorry
source | Sacchi R., Bauer C. Life cycle inventories for on-road vehicles. Paul Scherrer Institut, 2023. DOI: 10.5281/zenodo.5156043
type | process
unit | ton-kilometer
worksheet name | trucks_bw_ei_38
Exchanges
name | amount | database | location | unit | categories | type | reference product | tag
Carbon dioxide, fossil | 3.0416e-07 | biosphere3 |  | kilogram | air | biosphere |  | other
noise, octave 1, day time, urban | 0.15483 | biosphere3 |  | joule | octave 1::day time::urban | biosphere |  | direct - exhaust
noise, octave 2, day time, urban | 0.030205 | biosphere3 |  | joule | octave 2::day time::urban | biosphere |  | direct - exhaust
noise, octave 3, day time, urban | 0.028748 | biosphere3 |  | joule | octave 3::day time::urban | biosphere |  | direct - exhaust
noise, octave 4, day time, urban | 0.026093 | biosphere3 |  | joule | octave 4::day time::urban | biosphere |  | direct - exhaust
noise, octave 5, day time, urban | 0.048974 | biosphere3 |  | joule | octave 5::day time::urban | biosphere |  | direct - exhaust
noise, octave 6, day time, urban | 0.011256 | biosphere3 |  | joule | octave 6::day time::urban | biosphere |  | direct - exhaust
noise, octave 7, day time, urban | 0.0038281 | biosphere3 |  | joule | octave 7::day time::urban | biosphere |  | direct - exhaust
noise, octave 8, day time, urban | 0.0030653 | biosphere3 |  | joule | octave 8::day time::urban | biosphere |  | direct - exhaust
transport, freight, lorry, battery electric, NMC-622 battery, 32t gross weight, 2020, urban delivery | 1 | MobiTool - trucks | CH | ton-kilometer |  | production | transport, freight, lorry | other
EV charger, level 3, plugin, 200 kW | 2.1248e-08 | MobiTool - trucks | RER | unit |  | technosphere | EV charger, level 3, plugin, 200 kW | other
Heavy duty truck, battery electric, NMC-622 battery, 32t gross weight, 2020, urban delivery | 3.2357e-07 | MobiTool - trucks | RER | unit |  | technosphere | Heavy duty truck | other
market for carbon dioxide, liquid | 6.6009e-07 | ecoinvent 3.9 cutoff | RER | kilogram |  | technosphere | carbon dioxide, liquid | other
market for electricity, low voltage | 0.18814 | ecoinvent 3.9 cutoff | CH | kilowatt hour |  | technosphere | electricity, low voltage | energy chain
market for road | 0.0013563 | ecoinvent 3.9 cutoff | GLO | meter-year |  | technosphere | road | road
market for road maintenance | 0.00014609 | ecoinvent 3.9 cutoff | RER | meter-year |  | technosphere | road maintenance | road
treatment of brake wear emissions, lorry | -3.6169e-05 | ecoinvent 3.9 cutoff | RER | kilogram |  | technosphere | brake wear emissions, lorry | direct - non-exhaust
treatment of road wear emissions, lorry | -6.0859e-05 | ecoinvent 3.9 cutoff | RER | kilogram |  | technosphere | road wear emissions, lorry | direct - non-exhaust
treatment of tyre wear emissions, lorry | -5.5652e-05 | ecoinvent 3.9 cutoff | RER | kilogram |  | technosphere | tyre wear emissions, lorry | direct - non-exhaust
Activity | transport, freight, lorry, battery electric, NMC-622 battery, 40t gross weight, 2020, regional delivery
code | 9c9e1fc027e25b9b13a55facadb7cba9
comment | Electric motor power: 616 [kW]. Km over lifetime: 350000 [km]. Yearly mileage: 28000 [km/year]. Autonomy on a full tank/battery: 400 [km]. Tank-to-wheel efficiency: 72 [%]. Tank-to-wheel energy consumption: 5774 [kj/km]. Battery capacity: 802 [kWh]. Mass of battery: 6683 [kg]. Available payload: 19370 [kg]. Payload: 8830 [kg]. Load factor: 45 [%]. Curb mass (excl. driver and cargo): 20554 [kg]. Driving mass (incl. driver and cargo): 29459 [kg].
description | Cradle-to-grave life cycle inventory of the transport activity using a heavy duty truck over 1 km. carculator_truck is a open-source parametrized truck model that produces life cycle inventories for any desired set of parameters value (lifetime, load factor, power, battery size, fuel blend, etc.): to produce your own inventories, go to https://github.com/romainsacchi/carculator_truck or contact carculator@psi.ch.
location | CH
production amount | 1
reference product | transport, freight, lorry
source | Sacchi R., Bauer C. Life cycle inventories for on-road vehicles. Paul Scherrer Institut, 2023. DOI: 10.5281/zenodo.5156043
type | process
unit | ton-kilometer
worksheet name | trucks_bw_ei_38
Exchanges
name | amount | database | location | unit | categories | type | reference product | tag
Carbon dioxide, fossil | 3.0416e-07 | biosphere3 |  | kilogram | air | biosphere |  | other
noise, octave 1, day time, rural | 0.091993 | biosphere3 |  | joule | octave 1::day time::rural | biosphere |  | direct - exhaust
noise, octave 1, day time, suburban | 0.033179 | biosphere3 |  | joule | octave 1::day time::suburban | biosphere |  | direct - exhaust
noise, octave 1, day time, urban | 0.0272 | biosphere3 |  | joule | octave 1::day time::urban | biosphere |  | direct - exhaust
noise, octave 2, day time, rural | 0.028351 | biosphere3 |  | joule | octave 2::day time::rural | biosphere |  | direct - exhaust
noise, octave 2, day time, suburban | 0.0075672 | biosphere3 |  | joule | octave 2::day time::suburban | biosphere |  | direct - exhaust
noise, octave 2, day time, urban | 0.0049958 | biosphere3 |  | joule | octave 2::day time::urban | biosphere |  | direct - exhaust
noise, octave 3, day time, rural | 0.02959 | biosphere3 |  | joule | octave 3::day time::rural | biosphere |  | direct - exhaust
noise, octave 3, day time, suburban | 0.011708 | biosphere3 |  | joule | octave 3::day time::suburban | biosphere |  | direct - exhaust
noise, octave 3, day time, urban | 0.0074719 | biosphere3 |  | joule | octave 3::day time::urban | biosphere |  | direct - exhaust
noise, octave 4, day time, rural | 0.025159 | biosphere3 |  | joule | octave 4::day time::rural | biosphere |  | direct - exhaust
noise, octave 4, day time, suburban | 0.008373 | biosphere3 |  | joule | octave 4::day time::suburban | biosphere |  | direct - exhaust
noise, octave 4, day time, urban | 0.0016811 | biosphere3 |  | joule | octave 4::day time::urban | biosphere |  | direct - exhaust
noise, octave 5, day time, rural | 0.079839 | biosphere3 |  | joule | octave 5::day time::rural | biosphere |  | direct - exhaust
noise, octave 5, day time, suburban | 0.038264 | biosphere3 |  | joule | octave 5::day time::suburban | biosphere |  | direct - exhaust
noise, octave 5, day time, urban | 0.018543 | biosphere3 |  | joule | octave 5::day time::urban | biosphere |  | direct - exhaust
noise, octave 6, day time, rural | 0.018942 | biosphere3 |  | joule | octave 6::day time::rural | biosphere |  | direct - exhaust
noise, octave 6, day time, suburban | 0.0095816 | biosphere3 |  | joule | octave 6::day time::suburban | biosphere |  | direct - exhaust
noise, octave 6, day time, urban | 0.0043088 | biosphere3 |  | joule | octave 6::day time::urban | biosphere |  | direct - exhaust
noise, octave 7, day time, rural | 0.0041953 | biosphere3 |  | joule | octave 7::day time::rural | biosphere |  | direct - exhaust
noise, octave 7, day time, suburban | 0.0017567 | biosphere3 |  | joule | octave 7::day time::suburban | biosphere |  | direct - exhaust
noise, octave 7, day time, urban | 0.00087948 | biosphere3 |  | joule | octave 7::day time::urban | biosphere |  | direct - exhaust
noise, octave 8, day time, rural | 0.00094707 | biosphere3 |  | joule | octave 8::day time::rural | biosphere |  | direct - exhaust
noise, octave 8, day time, suburban | 0.00064982 | biosphere3 |  | joule | octave 8::day time::suburban | biosphere |  | direct - exhaust
noise, octave 8, day time, urban | 0.00045921 | biosphere3 |  | joule | octave 8::day time::urban | biosphere |  | direct - exhaust
transport, freight, lorry, battery electric, NMC-622 battery, 40t gross weight, 2020, regional delivery | 1 | MobiTool - trucks | CH | ton-kilometer |  | production | transport, freight, lorry | other
EV charger, level 3, plugin, 200 kW | 6.4367e-08 | MobiTool - trucks | RER | unit |  | technosphere | EV charger, level 3, plugin, 200 kW | other
Heavy duty truck, battery electric, NMC-622 battery, 40t gross weight, 2020, regional delivery | 3.2357e-07 | MobiTool - trucks | RER | unit |  | technosphere | Heavy duty truck | other
market for carbon dioxide, liquid | 6.6009e-07 | ecoinvent 3.9 cutoff | RER | kilogram |  | technosphere | carbon dioxide, liquid | other
market for electricity, low voltage | 0.21373 | ecoinvent 3.9 cutoff | CH | kilowatt hour |  | technosphere | electricity, low voltage | energy chain
market for road | 0.0017916 | ecoinvent 3.9 cutoff | GLO | meter-year |  | technosphere | road | road
market for road maintenance | 0.00014609 | ecoinvent 3.9 cutoff | RER | meter-year |  | technosphere | road maintenance | road
treatment of brake wear emissions, lorry | -5.1479e-05 | ecoinvent 3.9 cutoff | RER | kilogram |  | technosphere | brake wear emissions, lorry | direct - non-exhaust
treatment of road wear emissions, lorry | -9.0969e-05 | ecoinvent 3.9 cutoff | RER | kilogram |  | technosphere | road wear emissions, lorry | direct - non-exhaust
treatment of tyre wear emissions, lorry | -7.1594e-05 | ecoinvent 3.9 cutoff | RER | kilogram |  | technosphere | tyre wear emissions, lorry | direct - non-exhaust
Activity | transport, freight, lorry, battery electric, NMC-622 battery, 40t gross weight, 2020, urban delivery
code | c075284a8054ae183886806e6de4d219
comment | Electric motor power: 488 [kW]. Km over lifetime: 350000 [km]. Yearly mileage: 28000 [km/year]. Autonomy on a full tank/battery: 150 [km]. Tank-to-wheel efficiency: 72 [%]. Tank-to-wheel energy consumption: 5611 [kj/km]. Battery capacity: 292 [kWh]. Mass of battery: 2435 [kg]. Available payload: 23625 [kg]. Payload: 8830 [kg]. Load factor: 37 [%]. Curb mass (excl. driver and cargo): 16299 [kg]. Driving mass (incl. driver and cargo): 25204 [kg].
description | Cradle-to-grave life cycle inventory of the transport activity using a heavy duty truck over 1 km. carculator_truck is a open-source parametrized truck model that produces life cycle inventories for any desired set of parameters value (lifetime, load factor, power, battery size, fuel blend, etc.): to produce your own inventories, go to https://github.com/romainsacchi/carculator_truck or contact carculator@psi.ch.
location | CH
production amount | 1
reference product | transport, freight, lorry
source | Sacchi R., Bauer C. Life cycle inventories for on-road vehicles. Paul Scherrer Institut, 2023. DOI: 10.5281/zenodo.5156043
type | process
unit | ton-kilometer
worksheet name | trucks_bw_ei_38
Exchanges
name | amount | database | location | unit | categories | type | reference product | tag
Carbon dioxide, fossil | 3.0416e-07 | biosphere3 |  | kilogram | air | biosphere |  | other
noise, octave 1, day time, urban | 0.18383 | biosphere3 |  | joule | octave 1::day time::urban | biosphere |  | direct - exhaust
noise, octave 2, day time, urban | 0.036451 | biosphere3 |  | joule | octave 2::day time::urban | biosphere |  | direct - exhaust
noise, octave 3, day time, urban | 0.026154 | biosphere3 |  | joule | octave 3::day time::urban | biosphere |  | direct - exhaust
noise, octave 4, day time, urban | 0.052783 | biosphere3 |  | joule | octave 4::day time::urban | biosphere |  | direct - exhaust
noise, octave 5, day time, urban | 0.039226 | biosphere3 |  | joule | octave 5::day time::urban | biosphere |  | direct - exhaust
noise, octave 6, day time, urban | 0.0093052 | biosphere3 |  | joule | octave 6::day time::urban | biosphere |  | direct - exhaust
noise, octave 7, day time, urban | 0.003532 | biosphere3 |  | joule | octave 7::day time::urban | biosphere |  | direct - exhaust
noise, octave 8, day time, urban | 0.0043153 | biosphere3 |  | joule | octave 8::day time::urban | biosphere |  | direct - exhaust
transport, freight, lorry, battery electric, NMC-622 battery, 40t gross weight, 2020, urban delivery | 1 | MobiTool - trucks | CH | ton-kilometer |  | production | transport, freight, lorry | other
EV charger, level 3, plugin, 200 kW | 2.3453e-08 | MobiTool - trucks | RER | unit |  | technosphere | EV charger, level 3, plugin, 200 kW | other
Heavy duty truck, battery electric, NMC-622 battery, 40t gross weight, 2020, urban delivery | 3.2357e-07 | MobiTool - trucks | RER | unit |  | technosphere | Heavy duty truck | other
market for carbon dioxide, liquid | 6.6009e-07 | ecoinvent 3.9 cutoff | RER | kilogram |  | technosphere | carbon dioxide, liquid | other
market for electricity, low voltage | 0.20767 | ecoinvent 3.9 cutoff | CH | kilowatt hour |  | technosphere | electricity, low voltage | energy chain
market for road | 0.0015328 | ecoinvent 3.9 cutoff | GLO | meter-year |  | technosphere | road | road
market for road maintenance | 0.00014609 | ecoinvent 3.9 cutoff | RER | meter-year |  | technosphere | road maintenance | road
treatment of brake wear emissions, lorry | -3.989e-05 | ecoinvent 3.9 cutoff | RER | kilogram |  | technosphere | brake wear emissions, lorry | direct - non-exhaust
treatment of road wear emissions, lorry | -6.6705e-05 | ecoinvent 3.9 cutoff | RER | kilogram |  | technosphere | road wear emissions, lorry | direct - non-exhaust
treatment of tyre wear emissions, lorry | -6.0324e-05 | ecoinvent 3.9 cutoff | RER | kilogram |  | technosphere | tyre wear emissions, lorry | direct - non-exhaust
Activity | transport, freight, lorry, battery electric, NMC-622 battery, 7.5t gross weight, 2020, regional delivery
code | 8397cd2259e771ec0ae95432848a367f
comment | Electric motor power: 173 [kW]. Km over lifetime: 165000 [km]. Yearly mileage: 11000 [km/year]. Autonomy on a full tank/battery: 400 [km]. Tank-to-wheel efficiency: 72 [%]. Tank-to-wheel energy consumption: 1988 [kj/km]. Battery capacity: 276 [kWh]. Mass of battery: 2301 [kg]. Available payload: 1625 [kg]. Payload: 640 [kg]. Load factor: 39 [%]. Curb mass (excl. driver and cargo): 5799 [kg]. Driving mass (incl. driver and cargo): 6514 [kg].
description | Cradle-to-grave life cycle inventory of the transport activity using a heavy duty truck over 1 km. carculator_truck is a open-source parametrized truck model that produces life cycle inventories for any desired set of parameters value (lifetime, load factor, power, battery size, fuel blend, etc.): to produce your own inventories, go to https://github.com/romainsacchi/carculator_truck or contact carculator@psi.ch.
location | CH
production amount | 1
reference product | transport, freight, lorry
source | Sacchi R., Bauer C. Life cycle inventories for on-road vehicles. Paul Scherrer Institut, 2023. DOI: 10.5281/zenodo.5156043
type | process
unit | ton-kilometer
worksheet name | trucks_bw_ei_38
Exchanges
name | amount | database | location | unit | categories | type | reference product | tag
Carbon dioxide, fossil | 8.9015e-06 | biosphere3 |  | kilogram | air | biosphere |  | other
noise, octave 1, day time, rural | 0.54591 | biosphere3 |  | joule | octave 1::day time::rural | biosphere |  | direct - exhaust
noise, octave 1, day time, suburban | 0.51728 | biosphere3 |  | joule | octave 1::day time::suburban | biosphere |  | direct - exhaust
noise, octave 1, day time, urban | 0.22051 | biosphere3 |  | joule | octave 1::day time::urban | biosphere |  | direct - exhaust
noise, octave 2, day time, rural | 0.075341 | biosphere3 |  | joule | octave 2::day time::rural | biosphere |  | direct - exhaust
noise, octave 2, day time, suburban | 0.041105 | biosphere3 |  | joule | octave 2::day time::suburban | biosphere |  | direct - exhaust
noise, octave 2, day time, urban | 0.02211 | biosphere3 |  | joule | octave 2::day time::urban | biosphere |  | direct - exhaust
noise, octave 3, day time, rural | 0.15692 | biosphere3 |  | joule | octave 3::day time::rural | biosphere |  | direct - exhaust
noise, octave 3, day time, suburban | 0.11114 | biosphere3 |  | joule | octave 3::day time::suburban | biosphere |  | direct - exhaust
noise, octave 3, day time, urban | 0.047891 | biosphere3 |  | joule | octave 3::day time::urban | biosphere |  | direct - exhaust
noise, octave 4, day time, rural | 0.15894 | biosphere3 |  | joule | octave 4::day time::rural | biosphere |  | direct - exhaust
noise, octave 4, day time, suburban | 0.023443 | biosphere3 |  | joule | octave 4::day time::suburban | biosphere |  | direct - exhaust
noise, octave 4, day time, urban | 0.013849 | biosphere3 |  | joule | octave 4::day time::urban | biosphere |  | direct - exhaust
noise, octave 5, day time, rural | 0.48366 | biosphere3 |  | joule | octave 5::day time::rural | biosphere |  | direct - exhaust
noise, octave 5, day time, suburban | 0.26073 | biosphere3 |  | joule | octave 5::day time::suburban | biosphere |  | direct - exhaust
noise, octave 5, day time, urban | 0.11863 | biosphere3 |  | joule | octave 5::day time::urban | biosphere |  | direct - exhaust
noise, octave 6, day time, rural | 0.12562 | biosphere3 |  | joule | octave 6::day time::rural | biosphere |  | direct - exhaust
noise, octave 6, day time, suburban | 0.068514 | biosphere3 |  | joule | octave 6::day time::suburban | biosphere |  | direct - exhaust
noise, octave 6, day time, urban | 0.02991 | biosphere3 |  | joule | octave 6::day time::urban | biosphere |  | direct - exhaust
noise, octave 7, day time, rural | 0.026027 | biosphere3 |  | joule | octave 7::day time::rural | biosphere |  | direct - exhaust
noise, octave 7, day time, suburban | 0.014138 | biosphere3 |  | joule | octave 7::day time::suburban | biosphere |  | direct - exhaust
noise, octave 7, day time, urban | 0.0060241 | biosphere3 |  | joule | octave 7::day time::urban | biosphere |  | direct - exhaust
noise, octave 8, day time, rural | 0.0051667 | biosphere3 |  | joule | octave 8::day time::rural | biosphere |  | direct - exhaust
noise, octave 8, day time, suburban | 0.0056516 | biosphere3 |  | joule | octave 8::day time::suburban | biosphere |  | direct - exhaust
noise, octave 8, day time, urban | 0.0033836 | biosphere3 |  | joule | octave 8::day time::urban | biosphere |  | direct - exhaust
transport, freight, lorry, battery electric, NMC-622 battery, 7.5t gross weight, 2020, regional delivery | 1 | MobiTool - trucks | CH | ton-kilometer |  | production | transport, freight, lorry | other
EV charger, level 3, plugin, 200 kW | 7.7836e-07 | MobiTool - trucks | RER | unit |  | technosphere | EV charger, level 3, plugin, 200 kW | other
Light duty truck, battery electric, NMC-622 battery, 7.5t gross weight, 2020, regional delivery | 9.4697e-06 | MobiTool - trucks | RER | unit |  | technosphere | Light duty truck | other
market for carbon dioxide, liquid | 1.9318e-05 | ecoinvent 3.9 cutoff | RER | kilogram |  | technosphere | carbon dioxide, liquid | other
market for electricity, low voltage | 1.0154 | ecoinvent 3.9 cutoff | CH | kilowatt hour |  | technosphere | electricity, low voltage | energy chain
market for road | 0.0054659 | ecoinvent 3.9 cutoff | GLO | meter-year |  | technosphere | road | road
market for road maintenance | 0.0020156 | ecoinvent 3.9 cutoff | RER | meter-year |  | technosphere | road maintenance | road
treatment of brake wear emissions, lorry | -0.00021534 | ecoinvent 3.9 cutoff | RER | kilogram |  | technosphere | brake wear emissions, lorry | direct - non-exhaust
treatment of road wear emissions, lorry | -0.000435 | ecoinvent 3.9 cutoff | RER | kilogram |  | technosphere | road wear emissions, lorry | direct - non-exhaust
treatment of tyre wear emissions, lorry | -0.00037686 | ecoinvent 3.9 cutoff | RER | kilogram |  | technosphere | tyre wear emissions, lorry | direct - non-exhaust
Activity | transport, freight, lorry, battery electric, NMC-622 battery, 7.5t gross weight, 2020, urban delivery
code | 789cf3387ce3d220a05216d968f2a9e9
comment | Electric motor power: 125 [kW]. Km over lifetime: 165000 [km]. Yearly mileage: 11000 [km/year]. Autonomy on a full tank/battery: 150 [km]. Tank-to-wheel efficiency: 72 [%]. Tank-to-wheel energy consumption: 1624 [kj/km]. Battery capacity: 84 [kWh]. Mass of battery: 705 [kg]. Available payload: 3254 [kg]. Payload: 640 [kg]. Load factor: 19 [%]. Curb mass (excl. driver and cargo): 4170 [kg]. Driving mass (incl. driver and cargo): 4885 [kg].
description | Cradle-to-grave life cycle inventory of the transport activity using a heavy duty truck over 1 km. carculator_truck is a open-source parametrized truck model that produces life cycle inventories for any desired set of parameters value (lifetime, load factor, power, battery size, fuel blend, etc.): to produce your own inventories, go to https://github.com/romainsacchi/carculator_truck or contact carculator@psi.ch.
location | CH
production amount | 1
reference product | transport, freight, lorry
source | Sacchi R., Bauer C. Life cycle inventories for on-road vehicles. Paul Scherrer Institut, 2023. DOI: 10.5281/zenodo.5156043
type | process
unit | ton-kilometer
worksheet name | trucks_bw_ei_38
Exchanges
name | amount | database | location | unit | categories | type | reference product | tag
Carbon dioxide, fossil | 8.9015e-06 | biosphere3 |  | kilogram | air | biosphere |  | other
noise, octave 1, day time, urban | 1.5827 | biosphere3 |  | joule | octave 1::day time::urban | biosphere |  | direct - exhaust
noise, octave 2, day time, urban | 0.16494 | biosphere3 |  | joule | octave 2::day time::urban | biosphere |  | direct - exhaust
noise, octave 3, day time, urban | 0.16679 | biosphere3 |  | joule | octave 3::day time::urban | biosphere |  | direct - exhaust
noise, octave 4, day time, urban | 0.30349 | biosphere3 |  | joule | octave 4::day time::urban | biosphere |  | direct - exhaust
noise, octave 5, day time, urban | 0.27413 | biosphere3 |  | joule | octave 5::day time::urban | biosphere |  | direct - exhaust
noise, octave 6, day time, urban | 0.05369 | biosphere3 |  | joule | octave 6::day time::urban | biosphere |  | direct - exhaust
noise, octave 7, day time, urban | 0.025453 | biosphere3 |  | joule | octave 7::day time::urban | biosphere |  | direct - exhaust
noise, octave 8, day time, urban | 0.041462 | biosphere3 |  | joule | octave 8::day time::urban | biosphere |  | direct - exhaust
transport, freight, lorry, battery electric, NMC-622 battery, 7.5t gross weight, 2020, urban delivery | 1 | MobiTool - trucks | CH | ton-kilometer |  | production | transport, freight, lorry | other
EV charger, level 3, plugin, 200 kW | 2.3851e-07 | MobiTool - trucks | RER | unit |  | technosphere | EV charger, level 3, plugin, 200 kW | other
Light duty truck, battery electric, NMC-622 battery, 7.5t gross weight, 2020, urban delivery | 9.4697e-06 | MobiTool - trucks | RER | unit |  | technosphere | Light duty truck | other
market for carbon dioxide, liquid | 1.9318e-05 | ecoinvent 3.9 cutoff | RER | kilogram |  | technosphere | carbon dioxide, liquid | other
market for electricity, low voltage | 0.82968 | ecoinvent 3.9 cutoff | CH | kilowatt hour |  | technosphere | electricity, low voltage | energy chain
market for road | 0.004099 | ecoinvent 3.9 cutoff | GLO | meter-year |  | technosphere | road | road
market for road maintenance | 0.0020156 | ecoinvent 3.9 cutoff | RER | meter-year |  | technosphere | road maintenance | road
treatment of brake wear emissions, lorry | -0.00014353 | ecoinvent 3.9 cutoff | RER | kilogram |  | technosphere | brake wear emissions, lorry | direct - non-exhaust
treatment of road wear emissions, lorry | -0.00025964 | ecoinvent 3.9 cutoff | RER | kilogram |  | technosphere | road wear emissions, lorry | direct - non-exhaust
treatment of tyre wear emissions, lorry | -0.00028866 | ecoinvent 3.9 cutoff | RER | kilogram |  | technosphere | tyre wear emissions, lorry | direct - non-exhaust
Activity | transport, freight, lorry, battery electric, NMC-622 battery, label-certified electricity, 18t gross weight, 2020, regional delivery
code | 50b6d89838d93906f247c1ece311b97f
comment | Electric motor power: 382 [kW]. Km over lifetime: 693000 [km]. Yearly mileage: 42000 [km/year]. Autonomy on a full tank/battery: 400 [km]. Tank-to-wheel efficiency: 72 [%]. Tank-to-wheel energy consumption: 3627 [kj/km]. Battery capacity: 503 [kWh]. Mass of battery: 4198 [kg]. Available payload: 5174 [kg]. Payload: 3050 [kg]. Load factor: 58 [%]. Curb mass (excl. driver and cargo): 12750 [kg]. Driving mass (incl. driver and cargo): 15875 [kg].
description | Cradle-to-grave life cycle inventory of the transport activity using a heavy duty truck over 1 km. carculator_truck is a open-source parametrized truck model that produces life cycle inventories for any desired set of parameters value (lifetime, load factor, power, battery size, fuel blend, etc.): to produce your own inventories, go to https://github.com/romainsacchi/carculator_truck or contact carculator@psi.ch.
location | CH
production amount | 1
reference product | transport, freight, lorry
source | Sacchi R., Bauer C. Life cycle inventories for on-road vehicles. Paul Scherrer Institut, 2023. DOI: 10.5281/zenodo.5156043
type | process
unit | ton-kilometer
worksheet name | trucks_bw_ei_38
Exchanges
name | amount | database | location | unit | categories | type | reference product | tag
Carbon dioxide, fossil | 4.4473e-07 | biosphere3 |  | kilogram | air | biosphere |  | other
noise, octave 1, day time, rural | 0.15919 | biosphere3 |  | joule | octave 1::day time::rural | biosphere |  | direct - exhaust
noise, octave 1, day time, suburban | 0.087505 | biosphere3 |  | joule | octave 1::day time::suburban | biosphere |  | direct - exhaust
noise, octave 1, day time, urban | 0.042968 | biosphere3 |  | joule | octave 1::day time::urban | biosphere |  | direct - exhaust
noise, octave 2, day time, rural | 0.035918 | biosphere3 |  | joule | octave 2::day time::rural | biosphere |  | direct - exhaust
noise, octave 2, day time, suburban | 0.019358 | biosphere3 |  | joule | octave 2::day time::suburban | biosphere |  | direct - exhaust
noise, octave 2, day time, urban | 0.0093223 | biosphere3 |  | joule | octave 2::day time::urban | biosphere |  | direct - exhaust
noise, octave 3, day time, rural | 0.044449 | biosphere3 |  | joule | octave 3::day time::rural | biosphere |  | direct - exhaust
noise, octave 3, day time, suburban | 0.025644 | biosphere3 |  | joule | octave 3::day time::suburban | biosphere |  | direct - exhaust
noise, octave 3, day time, urban | 0.01287 | biosphere3 |  | joule | octave 3::day time::urban | biosphere |  | direct - exhaust
noise, octave 4, day time, rural | 0.017702 | biosphere3 |  | joule | octave 4::day time::rural | biosphere |  | direct - exhaust
noise, octave 4, day time, suburban | 0.0095573 | biosphere3 |  | joule | octave 4::day time::suburban | biosphere |  | direct - exhaust
noise, octave 4, day time, urban | 0.0068334 | biosphere3 |  | joule | octave 4::day time::urban | biosphere |  | direct - exhaust
noise, octave 5, day time, rural | 0.10336 | biosphere3 |  | joule | octave 5::day time::rural | biosphere |  | direct - exhaust
noise, octave 5, day time, suburban | 0.057379 | biosphere3 |  | joule | octave 5::day time::suburban | biosphere |  | direct - exhaust
noise, octave 5, day time, urban | 0.027081 | biosphere3 |  | joule | octave 5::day time::urban | biosphere |  | direct - exhaust
noise, octave 6, day time, rural | 0.024766 | biosphere3 |  | joule | octave 6::day time::rural | biosphere |  | direct - exhaust
noise, octave 6, day time, suburban | 0.014283 | biosphere3 |  | joule | octave 6::day time::suburban | biosphere |  | direct - exhaust
noise, octave 6, day time, urban | 0.0069087 | biosphere3 |  | joule | octave 6::day time::urban | biosphere |  | direct - exhaust
noise, octave 7, day time, rural | 0.0056624 | biosphere3 |  | joule | octave 7::day time::rural | biosphere |  | direct - exhaust
noise, octave 7, day time, suburban | 0.0031027 | biosphere3 |  | joule | octave 7::day time::suburban | biosphere |  | direct - exhaust
noise, octave 7, day time, urban | 0.0015272 | biosphere3 |  | joule | octave 7::day time::urban | biosphere |  | direct - exhaust
noise, octave 8, day time, rural | 0.0014161 | biosphere3 |  | joule | octave 8::day time::rural | biosphere |  | direct - exhaust
noise, octave 8, day time, suburban | 0.00070553 | biosphere3 |  | joule | octave 8::day time::suburban | biosphere |  | direct - exhaust
noise, octave 8, day time, urban | 0.00034362 | biosphere3 |  | joule | octave 8::day time::urban | biosphere |  | direct - exhaust
transport, freight, lorry, battery electric, NMC-622 battery, label-certified electricity, 18t gross weight, 2020, regional delivery | 1 | MobiTool - trucks | CH | ton-kilometer |  | production | transport, freight, lorry | other
EV charger, level 3, plugin, 200 kW | 7.8027e-08 | MobiTool - trucks | RER | unit |  | technosphere | EV charger, level 3, plugin, 200 kW | other
Medium duty truck, battery electric, NMC-622 battery, 18t gross weight, 2020, regional delivery | 4.7312e-07 | MobiTool - trucks | RER | unit |  | technosphere | Medium duty truck | other
market for carbon dioxide, liquid | 9.6516e-07 | ecoinvent 3.9 cutoff | RER | kilogram |  | technosphere | carbon dioxide, liquid | other
market for electricity, low voltage, renewable energy products | 0.38863 | ecoinvent 3.9 cutoff | CH | kilowatt hour |  | technosphere | electricity, low voltage, renewable energy products | energy chain
market for road | 0.0027951 | ecoinvent 3.9 cutoff | GLO | meter-year |  | technosphere | road | road
market for road maintenance | 0.00042295 | ecoinvent 3.9 cutoff | RER | meter-year |  | technosphere | road maintenance | road
treatment of brake wear emissions, lorry | -9.217e-05 | ecoinvent 3.9 cutoff | RER | kilogram |  | technosphere | brake wear emissions, lorry | direct - non-exhaust
treatment of road wear emissions, lorry | -0.00017156 | ecoinvent 3.9 cutoff | RER | kilogram |  | technosphere | road wear emissions, lorry | direct - non-exhaust
treatment of tyre wear emissions, lorry | -0.00013913 | ecoinvent 3.9 cutoff | RER | kilogram |  | technosphere | tyre wear emissions, lorry | direct - non-exhaust
Activity | transport, freight, lorry, battery electric, NMC-622 battery, label-certified electricity, 18t gross weight, 2020, urban delivery
code | 3634c0672d45360ce304928df0f6517b
comment | Electric motor power: 292 [kW]. Km over lifetime: 693000 [km]. Yearly mileage: 42000 [km/year]. Autonomy on a full tank/battery: 150 [km]. Tank-to-wheel efficiency: 72 [%]. Tank-to-wheel energy consumption: 3334 [kj/km]. Battery capacity: 173 [kWh]. Mass of battery: 1447 [kg]. Available payload: 8174 [kg]. Payload: 3050 [kg]. Load factor: 37 [%]. Curb mass (excl. driver and cargo): 9750 [kg]. Driving mass (incl. driver and cargo): 12875 [kg].
description | Cradle-to-grave life cycle inventory of the transport activity using a heavy duty truck over 1 km. carculator_truck is a open-source parametrized truck model that produces life cycle inventories for any desired set of parameters value (lifetime, load factor, power, battery size, fuel blend, etc.): to produce your own inventories, go to https://github.com/romainsacchi/carculator_truck or contact carculator@psi.ch.
location | CH
production amount | 1
reference product | transport, freight, lorry
source | Sacchi R., Bauer C. Life cycle inventories for on-road vehicles. Paul Scherrer Institut, 2023. DOI: 10.5281/zenodo.5156043
type | process
unit | ton-kilometer
worksheet name | trucks_bw_ei_38
Exchanges
name | amount | database | location | unit | categories | type | reference product | tag
Carbon dioxide, fossil | 4.4473e-07 | biosphere3 |  | kilogram | air | biosphere |  | other
noise, octave 1, day time, urban | 0.34766 | biosphere3 |  | joule | octave 1::day time::urban | biosphere |  | direct - exhaust
noise, octave 2, day time, urban | 0.032869 | biosphere3 |  | joule | octave 2::day time::urban | biosphere |  | direct - exhaust
noise, octave 3, day time, urban | 0.032333 | biosphere3 |  | joule | octave 3::day time::urban | biosphere |  | direct - exhaust
noise, octave 4, day time, urban | 0.055578 | biosphere3 |  | joule | octave 4::day time::urban | biosphere |  | direct - exhaust
noise, octave 5, day time, urban | 0.031406 | biosphere3 |  | joule | octave 5::day time::urban | biosphere |  | direct - exhaust
noise, octave 6, day time, urban | 0.017184 | biosphere3 |  | joule | octave 6::day time::urban | biosphere |  | direct - exhaust
noise, octave 7, day time, urban | 0.0026723 | biosphere3 |  | joule | octave 7::day time::urban | biosphere |  | direct - exhaust
noise, octave 8, day time, urban | 0.0045573 | biosphere3 |  | joule | octave 8::day time::urban | biosphere |  | direct - exhaust
transport, freight, lorry, battery electric, NMC-622 battery, label-certified electricity, 18t gross weight, 2020, urban delivery | 1 | MobiTool - trucks | CH | ton-kilometer |  | production | transport, freight, lorry | other
EV charger, level 3, plugin, 200 kW | 2.69e-08 | MobiTool - trucks | RER | unit |  | technosphere | EV charger, level 3, plugin, 200 kW | other
Medium duty truck, battery electric, NMC-622 battery, 18t gross weight, 2020, urban delivery | 4.7312e-07 | MobiTool - trucks | RER | unit |  | technosphere | Medium duty truck | other
market for carbon dioxide, liquid | 9.6516e-07 | ecoinvent 3.9 cutoff | RER | kilogram |  | technosphere | carbon dioxide, liquid | other
market for electricity, low voltage, renewable energy products | 0.35729 | ecoinvent 3.9 cutoff | CH | kilowatt hour |  | technosphere | electricity, low voltage, renewable energy products | energy chain
market for road | 0.0022669 | ecoinvent 3.9 cutoff | GLO | meter-year |  | technosphere | road | road
market for road maintenance | 0.00042295 | ecoinvent 3.9 cutoff | RER | meter-year |  | technosphere | road maintenance | road
treatment of brake wear emissions, lorry | -6.9117e-05 | ecoinvent 3.9 cutoff | RER | kilogram |  | technosphere | brake wear emissions, lorry | direct - non-exhaust
treatment of road wear emissions, lorry | -0.00011942 | ecoinvent 3.9 cutoff | RER | kilogram |  | technosphere | road wear emissions, lorry | direct - non-exhaust
treatment of tyre wear emissions, lorry | -0.00011522 | ecoinvent 3.9 cutoff | RER | kilogram |  | technosphere | tyre wear emissions, lorry | direct - non-exhaust
Activity | transport, freight, lorry, battery electric, NMC-622 battery, label-certified electricity, 26t gross weight, 2020, regional delivery
code | a5be471bcca03eadc6e7a2966317579b
comment | Electric motor power: 506 [kW]. Km over lifetime: 700000 [km]. Yearly mileage: 35000 [km/year]. Autonomy on a full tank/battery: 400 [km]. Tank-to-wheel efficiency: 72 [%]. Tank-to-wheel energy consumption: 4559 [kj/km]. Battery capacity: 633 [kWh]. Mass of battery: 5277 [kg]. Available payload: 9045 [kg]. Payload: 7660 [kg]. Load factor: 84 [%]. Curb mass (excl. driver and cargo): 16879 [kg]. Driving mass (incl. driver and cargo): 24614 [kg].
description | Cradle-to-grave life cycle inventory of the transport activity using a heavy duty truck over 1 km. carculator_truck is a open-source parametrized truck model that produces life cycle inventories for any desired set of parameters value (lifetime, load factor, power, battery size, fuel blend, etc.): to produce your own inventories, go to https://github.com/romainsacchi/carculator_truck or contact carculator@psi.ch.
location | CH
production amount | 1
reference product | transport, freight, lorry
source | Sacchi R., Bauer C. Life cycle inventories for on-road vehicles. Paul Scherrer Institut, 2023. DOI: 10.5281/zenodo.5156043
type | process
unit | ton-kilometer
worksheet name | trucks_bw_ei_38
Exchanges
name | amount | database | location | unit | categories | type | reference product | tag
Carbon dioxide, fossil | 1.7531e-07 | biosphere3 |  | kilogram | air | biosphere |  | other
noise, octave 1, day time, rural | 0.040108 | biosphere3 |  | joule | octave 1::day time::rural | biosphere |  | direct - exhaust
noise, octave 1, day time, suburban | 0.03263 | biosphere3 |  | joule | octave 1::day time::suburban | biosphere |  | direct - exhaust
noise, octave 1, day time, urban | 0.016612 | biosphere3 |  | joule | octave 1::day time::urban | biosphere |  | direct - exhaust
noise, octave 2, day time, rural | 0.010679 | biosphere3 |  | joule | octave 2::day time::rural | biosphere |  | direct - exhaust
noise, octave 2, day time, suburban | 0.0080045 | biosphere3 |  | joule | octave 2::day time::suburban | biosphere |  | direct - exhaust
noise, octave 2, day time, urban | 0.0039034 | biosphere3 |  | joule | octave 2::day time::urban | biosphere |  | direct - exhaust
noise, octave 3, day time, rural | 0.0088412 | biosphere3 |  | joule | octave 3::day time::rural | biosphere |  | direct - exhaust
noise, octave 3, day time, suburban | 0.0085692 | biosphere3 |  | joule | octave 3::day time::suburban | biosphere |  | direct - exhaust
noise, octave 3, day time, urban | 0.0046895 | biosphere3 |  | joule | octave 3::day time::urban | biosphere |  | direct - exhaust
noise, octave 4, day time, rural | 0.0053337 | biosphere3 |  | joule | octave 4::day time::rural | biosphere |  | direct - exhaust
noise, octave 4, day time, suburban | 0.0045428 | biosphere3 |  | joule | octave 4::day time::suburban | biosphere |  | direct - exhaust
noise, octave 4, day time, urban | 0.0035048 | biosphere3 |  | joule | octave 4::day time::urban | biosphere |  | direct - exhaust
noise, octave 5, day time, rural | 0.043024 | biosphere3 |  | joule | octave 5::day time::rural | biosphere |  | direct - exhaust
noise, octave 5, day time, suburban | 0.021941 | biosphere3 |  | joule | octave 5::day time::suburban | biosphere |  | direct - exhaust
noise, octave 5, day time, urban | 0.011323 | biosphere3 |  | joule | octave 5::day time::urban | biosphere |  | direct - exhaust
noise, octave 6, day time, rural | 0.01056 | biosphere3 |  | joule | octave 6::day time::rural | biosphere |  | direct - exhaust
noise, octave 6, day time, suburban | 0.0058493 | biosphere3 |  | joule | octave 6::day time::suburban | biosphere |  | direct - exhaust
noise, octave 6, day time, urban | 0.0029664 | biosphere3 |  | joule | octave 6::day time::urban | biosphere |  | direct - exhaust
noise, octave 7, day time, rural | 0.0022284 | biosphere3 |  | joule | octave 7::day time::rural | biosphere |  | direct - exhaust
noise, octave 7, day time, suburban | 0.0012298 | biosphere3 |  | joule | octave 7::day time::suburban | biosphere |  | direct - exhaust
noise, octave 7, day time, urban | 0.0006204 | biosphere3 |  | joule | octave 7::day time::urban | biosphere |  | direct - exhaust
noise, octave 8, day time, rural | 0.0006024 | biosphere3 |  | joule | octave 8::day time::rural | biosphere |  | direct - exhaust
noise, octave 8, day time, suburban | 0.00032079 | biosphere3 |  | joule | octave 8::day time::suburban | biosphere |  | direct - exhaust
noise, octave 8, day time, urban | 0.00015599 | biosphere3 |  | joule | octave 8::day time::urban | biosphere |  | direct - exhaust
transport, freight, lorry, battery electric, NMC-622 battery, label-certified electricity, 26t gross weight, 2020, regional delivery | 1 | MobiTool - trucks | CH | ton-kilometer |  | production | transport, freight, lorry | other
EV charger, level 3, plugin, 200 kW | 4.6866e-08 | MobiTool - trucks | RER | unit |  | technosphere | EV charger, level 3, plugin, 200 kW | other
Medium duty truck, battery electric, NMC-622 battery, 26t gross weight, 2020, regional delivery | 1.865e-07 | MobiTool - trucks | RER | unit |  | technosphere | Medium duty truck | other
market for carbon dioxide, liquid | 3.8046e-07 | ecoinvent 3.9 cutoff | RER | kilogram |  | technosphere | carbon dioxide, liquid | other
market for electricity, low voltage, renewable energy products | 0.19452 | ecoinvent 3.9 cutoff | CH | kilowatt hour |  | technosphere | electricity, low voltage, renewable energy products | energy chain
market for road | 0.0017256 | ecoinvent 3.9 cutoff | GLO | meter-year |  | technosphere | road | road
market for road maintenance | 0.00016841 | ecoinvent 3.9 cutoff | RER | meter-year |  | technosphere | road maintenance | road
treatment of brake wear emissions, lorry | -5.0305e-05 | ecoinvent 3.9 cutoff | RER | kilogram |  | technosphere | brake wear emissions, lorry | direct - non-exhaust
treatment of road wear emissions, lorry | -9.0502e-05 | ecoinvent 3.9 cutoff | RER | kilogram |  | technosphere | road wear emissions, lorry | direct - non-exhaust
treatment of tyre wear emissions, lorry | -7.1873e-05 | ecoinvent 3.9 cutoff | RER | kilogram |  | technosphere | tyre wear emissions, lorry | direct - non-exhaust
Activity | transport, freight, lorry, battery electric, NMC-622 battery, label-certified electricity, 26t gross weight, 2020, urban delivery
code | 87ad6e7c972694bb5352f5dcc169a013
comment | Electric motor power: 407 [kW]. Km over lifetime: 700000 [km]. Yearly mileage: 35000 [km/year]. Autonomy on a full tank/battery: 150 [km]. Tank-to-wheel efficiency: 72 [%]. Tank-to-wheel energy consumption: 4572 [kj/km]. Battery capacity: 238 [kWh]. Mass of battery: 1984 [kg]. Available payload: 12355 [kg]. Payload: 7660 [kg]. Load factor: 61 [%]. Curb mass (excl. driver and cargo): 13569 [kg]. Driving mass (incl. driver and cargo): 21304 [kg].
description | Cradle-to-grave life cycle inventory of the transport activity using a heavy duty truck over 1 km. carculator_truck is a open-source parametrized truck model that produces life cycle inventories for any desired set of parameters value (lifetime, load factor, power, battery size, fuel blend, etc.): to produce your own inventories, go to https://github.com/romainsacchi/carculator_truck or contact carculator@psi.ch.
location | CH
production amount | 1
reference product | transport, freight, lorry
source | Sacchi R., Bauer C. Life cycle inventories for on-road vehicles. Paul Scherrer Institut, 2023. DOI: 10.5281/zenodo.5156043
type | process
unit | ton-kilometer
worksheet name | trucks_bw_ei_38
Exchanges
name | amount | database | location | unit | categories | type | reference product | tag
Carbon dioxide, fossil | 1.7531e-07 | biosphere3 |  | kilogram | air | biosphere |  | other
noise, octave 1, day time, urban | 0.14293 | biosphere3 |  | joule | octave 1::day time::urban | biosphere |  | direct - exhaust
noise, octave 2, day time, urban | 0.014859 | biosphere3 |  | joule | octave 2::day time::urban | biosphere |  | direct - exhaust
noise, octave 3, day time, urban | 0.016755 | biosphere3 |  | joule | octave 3::day time::urban | biosphere |  | direct - exhaust
noise, octave 4, day time, urban | 0.023274 | biosphere3 |  | joule | octave 4::day time::urban | biosphere |  | direct - exhaust
noise, octave 5, day time, urban | 0.027999 | biosphere3 |  | joule | octave 5::day time::urban | biosphere |  | direct - exhaust
noise, octave 6, day time, urban | 0.0090718 | biosphere3 |  | joule | octave 6::day time::urban | biosphere |  | direct - exhaust
noise, octave 7, day time, urban | 0.0011746 | biosphere3 |  | joule | octave 7::day time::urban | biosphere |  | direct - exhaust
noise, octave 8, day time, urban | 0.0017454 | biosphere3 |  | joule | octave 8::day time::urban | biosphere |  | direct - exhaust
transport, freight, lorry, battery electric, NMC-622 battery, label-certified electricity, 26t gross weight, 2020, urban delivery | 1 | MobiTool - trucks | CH | ton-kilometer |  | production | transport, freight, lorry | other
EV charger, level 3, plugin, 200 kW | 1.7624e-08 | MobiTool - trucks | RER | unit |  | technosphere | EV charger, level 3, plugin, 200 kW | other
Medium duty truck, battery electric, NMC-622 battery, 26t gross weight, 2020, urban delivery | 1.865e-07 | MobiTool - trucks | RER | unit |  | technosphere | Medium duty truck | other
market for carbon dioxide, liquid | 3.8046e-07 | ecoinvent 3.9 cutoff | RER | kilogram |  | technosphere | carbon dioxide, liquid | other
market for electricity, low voltage, renewable energy products | 0.19507 | ecoinvent 3.9 cutoff | CH | kilowatt hour |  | technosphere | electricity, low voltage, renewable energy products | energy chain
market for road | 0.0014935 | ecoinvent 3.9 cutoff | GLO | meter-year |  | technosphere | road | road
market for road maintenance | 0.00016841 | ecoinvent 3.9 cutoff | RER | meter-year |  | technosphere | road maintenance | road
treatment of brake wear emissions, lorry | -4.0288e-05 | ecoinvent 3.9 cutoff | RER | kilogram |  | technosphere | brake wear emissions, lorry | direct - non-exhaust
treatment of road wear emissions, lorry | -6.7958e-05 | ecoinvent 3.9 cutoff | RER | kilogram |  | technosphere | road wear emissions, lorry | direct - non-exhaust
treatment of tyre wear emissions, lorry | -6.2392e-05 | ecoinvent 3.9 cutoff | RER | kilogram |  | technosphere | tyre wear emissions, lorry | direct - non-exhaust
Activity | transport, freight, lorry, battery electric, NMC-622 battery, label-certified electricity, 3.5t gross weight, 2020, urban delivery
code | 98321cdb7e071ebccaa78cf54861a26c
comment | Electric motor power: 62 [kW]. Km over lifetime: 180000 [km]. Yearly mileage: 12000 [km/year]. Autonomy on a full tank/battery: 150 [km]. Tank-to-wheel efficiency: 72 [%]. Tank-to-wheel energy consumption: 1007 [kj/km]. Battery capacity: 52 [kWh]. Mass of battery: 437 [kg]. Available payload: 1325 [kg]. Payload: 350 [kg]. Load factor: 26 [%]. Curb mass (excl. driver and cargo): 2099 [kg]. Driving mass (incl. driver and cargo): 2524 [kg].
description | Cradle-to-grave life cycle inventory of the transport activity using a heavy duty truck over 1 km. carculator_truck is a open-source parametrized truck model that produces life cycle inventories for any desired set of parameters value (lifetime, load factor, power, battery size, fuel blend, etc.): to produce your own inventories, go to https://github.com/romainsacchi/carculator_truck or contact carculator@psi.ch.
location | CH
production amount | 1
reference product | transport, freight, lorry
source | Sacchi R., Bauer C. Life cycle inventories for on-road vehicles. Paul Scherrer Institut, 2023. DOI: 10.5281/zenodo.5156043
type | process
unit | ton-kilometer
worksheet name | trucks_bw_ei_38
Exchanges
name | amount | database | location | unit | categories | type | reference product | tag
Carbon dioxide, fossil | 1.4921e-05 | biosphere3 |  | kilogram | air | biosphere |  | other
noise, octave 1, day time, urban | 2.1067 | biosphere3 |  | joule | octave 1::day time::urban | biosphere |  | direct - exhaust
noise, octave 2, day time, urban | 0.24853 | biosphere3 |  | joule | octave 2::day time::urban | biosphere |  | direct - exhaust
noise, octave 3, day time, urban | 0.32768 | biosphere3 |  | joule | octave 3::day time::urban | biosphere |  | direct - exhaust
noise, octave 4, day time, urban | 0.26922 | biosphere3 |  | joule | octave 4::day time::urban | biosphere |  | direct - exhaust
noise, octave 5, day time, urban | 0.55598 | biosphere3 |  | joule | octave 5::day time::urban | biosphere |  | direct - exhaust
noise, octave 6, day time, urban | 0.1264 | biosphere3 |  | joule | octave 6::day time::urban | biosphere |  | direct - exhaust
noise, octave 7, day time, urban | 0.051551 | biosphere3 |  | joule | octave 7::day time::urban | biosphere |  | direct - exhaust
noise, octave 8, day time, urban | 0.057578 | biosphere3 |  | joule | octave 8::day time::urban | biosphere |  | direct - exhaust
transport, freight, lorry, battery electric, NMC-622 battery, label-certified electricity, 3.5t gross weight, 2020, urban delivery | 1 | MobiTool - trucks | CH | ton-kilometer |  | production | transport, freight, lorry | other
EV charger, level 3, plugin, 200 kW | 2.4788e-07 | MobiTool - trucks | RER | unit |  | technosphere | EV charger, level 3, plugin, 200 kW | other
Light duty truck, battery electric, NMC-622 battery, 3.5t gross weight, 2020, urban delivery | 1.5873e-05 | MobiTool - trucks | RER | unit |  | technosphere | Light duty truck | other
market for carbon dioxide, liquid | 3.2381e-05 | ecoinvent 3.9 cutoff | RER | kilogram |  | technosphere | carbon dioxide, liquid | other
market for electricity, low voltage, renewable energy products | 0.94065 | ecoinvent 3.9 cutoff | CH | kilowatt hour |  | technosphere | electricity, low voltage, renewable energy products | energy chain
market for road | 0.0038739 | ecoinvent 3.9 cutoff | GLO | meter-year |  | technosphere | road | road
market for road maintenance | 0.0036857 | ecoinvent 3.9 cutoff | RER | meter-year |  | technosphere | road maintenance | road
treatment of brake wear emissions, lorry | -0.00016088 | ecoinvent 3.9 cutoff | RER | kilogram |  | technosphere | brake wear emissions, lorry | direct - non-exhaust
treatment of road wear emissions, lorry | -0.00029692 | ecoinvent 3.9 cutoff | RER | kilogram |  | technosphere | road wear emissions, lorry | direct - non-exhaust
treatment of tyre wear emissions, lorry | -0.00036671 | ecoinvent 3.9 cutoff | RER | kilogram |  | technosphere | tyre wear emissions, lorry | direct - non-exhaust
Activity | transport, freight, lorry, battery electric, NMC-622 battery, label-certified electricity, 32t gross weight, 2020, regional delivery
code | dc504c536ee0f76c483764294f9a4fc7
comment | Electric motor power: 525 [kW]. Km over lifetime: 350000 [km]. Yearly mileage: 28000 [km/year]. Autonomy on a full tank/battery: 400 [km]. Tank-to-wheel efficiency: 72 [%]. Tank-to-wheel energy consumption: 5433 [kj/km]. Battery capacity: 754 [kWh]. Mass of battery: 6288 [kg]. Available payload: 14404 [kg]. Payload: 8830 [kg]. Load factor: 61 [%]. Curb mass (excl. driver and cargo): 17520 [kg]. Driving mass (incl. driver and cargo): 26425 [kg].
description | Cradle-to-grave life cycle inventory of the transport activity using a heavy duty truck over 1 km. carculator_truck is a open-source parametrized truck model that produces life cycle inventories for any desired set of parameters value (lifetime, load factor, power, battery size, fuel blend, etc.): to produce your own inventories, go to https://github.com/romainsacchi/carculator_truck or contact carculator@psi.ch.
location | CH
production amount | 1
reference product | transport, freight, lorry
source | Sacchi R., Bauer C. Life cycle inventories for on-road vehicles. Paul Scherrer Institut, 2023. DOI: 10.5281/zenodo.5156043
type | process
unit | ton-kilometer
worksheet name | trucks_bw_ei_38
Exchanges
name | amount | database | location | unit | categories | type | reference product | tag
Carbon dioxide, fossil | 3.0416e-07 | biosphere3 |  | kilogram | air | biosphere |  | other
noise, octave 1, day time, rural | 0.08844 | biosphere3 |  | joule | octave 1::day time::rural | biosphere |  | direct - exhaust
noise, octave 1, day time, suburban | 0.048868 | biosphere3 |  | joule | octave 1::day time::suburban | biosphere |  | direct - exhaust
noise, octave 1, day time, urban | 0.013988 | biosphere3 |  | joule | octave 1::day time::urban | biosphere |  | direct - exhaust
noise, octave 2, day time, rural | 0.016553 | biosphere3 |  | joule | octave 2::day time::rural | biosphere |  | direct - exhaust
noise, octave 2, day time, suburban | 0.0089358 | biosphere3 |  | joule | octave 2::day time::suburban | biosphere |  | direct - exhaust
noise, octave 2, day time, urban | 0.0032218 | biosphere3 |  | joule | octave 2::day time::urban | biosphere |  | direct - exhaust
noise, octave 3, day time, rural | 0.021101 | biosphere3 |  | joule | octave 3::day time::rural | biosphere |  | direct - exhaust
noise, octave 3, day time, suburban | 0.012009 | biosphere3 |  | joule | octave 3::day time::suburban | biosphere |  | direct - exhaust
noise, octave 3, day time, urban | 0.0045441 | biosphere3 |  | joule | octave 3::day time::urban | biosphere |  | direct - exhaust
noise, octave 4, day time, rural | 0.0081628 | biosphere3 |  | joule | octave 4::day time::rural | biosphere |  | direct - exhaust
noise, octave 4, day time, suburban | 0.0095576 | biosphere3 |  | joule | octave 4::day time::suburban | biosphere |  | direct - exhaust
noise, octave 4, day time, urban | 0.0050912 | biosphere3 |  | joule | octave 4::day time::urban | biosphere |  | direct - exhaust
noise, octave 5, day time, rural | 0.055919 | biosphere3 |  | joule | octave 5::day time::rural | biosphere |  | direct - exhaust
noise, octave 5, day time, suburban | 0.013148 | biosphere3 |  | joule | octave 5::day time::suburban | biosphere |  | direct - exhaust
noise, octave 5, day time, urban | 0.0018081 | biosphere3 |  | joule | octave 5::day time::urban | biosphere |  | direct - exhaust
noise, octave 6, day time, rural | 0.016115 | biosphere3 |  | joule | octave 6::day time::rural | biosphere |  | direct - exhaust
noise, octave 6, day time, suburban | 0.0084963 | biosphere3 |  | joule | octave 6::day time::suburban | biosphere |  | direct - exhaust
noise, octave 6, day time, urban | 0.0044821 | biosphere3 |  | joule | octave 6::day time::urban | biosphere |  | direct - exhaust
noise, octave 7, day time, rural | 0.0033877 | biosphere3 |  | joule | octave 7::day time::rural | biosphere |  | direct - exhaust
noise, octave 7, day time, suburban | 0.0018953 | biosphere3 |  | joule | octave 7::day time::suburban | biosphere |  | direct - exhaust
noise, octave 7, day time, urban | 0.00089884 | biosphere3 |  | joule | octave 7::day time::urban | biosphere |  | direct - exhaust
noise, octave 8, day time, rural | 0.0020364 | biosphere3 |  | joule | octave 8::day time::rural | biosphere |  | direct - exhaust
noise, octave 8, day time, suburban | 0.0014818 | biosphere3 |  | joule | octave 8::day time::suburban | biosphere |  | direct - exhaust
noise, octave 8, day time, urban | 0.00054869 | biosphere3 |  | joule | octave 8::day time::urban | biosphere |  | direct - exhaust
transport, freight, lorry, battery electric, NMC-622 battery, label-certified electricity, 32t gross weight, 2020, regional delivery | 1 | MobiTool - trucks | CH | ton-kilometer |  | production | transport, freight, lorry | other
EV charger, level 3, plugin, 200 kW | 6.056e-08 | MobiTool - trucks | RER | unit |  | technosphere | EV charger, level 3, plugin, 200 kW | other
Heavy duty truck, battery electric, NMC-622 battery, 32t gross weight, 2020, regional delivery | 3.2357e-07 | MobiTool - trucks | RER | unit |  | technosphere | Heavy duty truck | other
market for carbon dioxide, liquid | 6.6009e-07 | ecoinvent 3.9 cutoff | RER | kilogram |  | technosphere | carbon dioxide, liquid | other
market for electricity, low voltage, renewable energy products | 0.20109 | ecoinvent 3.9 cutoff | CH | kilowatt hour |  | technosphere | electricity, low voltage, renewable energy products | energy chain
market for road | 0.0016071 | ecoinvent 3.9 cutoff | GLO | meter-year |  | technosphere | road | road
market for road maintenance | 0.00014609 | ecoinvent 3.9 cutoff | RER | meter-year |  | technosphere | road maintenance | road
treatment of brake wear emissions, lorry | -4.7593e-05 | ecoinvent 3.9 cutoff | RER | kilogram |  | technosphere | brake wear emissions, lorry | direct - non-exhaust
treatment of road wear emissions, lorry | -8.4795e-05 | ecoinvent 3.9 cutoff | RER | kilogram |  | technosphere | road wear emissions, lorry | direct - non-exhaust
treatment of tyre wear emissions, lorry | -6.7013e-05 | ecoinvent 3.9 cutoff | RER | kilogram |  | technosphere | tyre wear emissions, lorry | direct - non-exhaust
Activity | transport, freight, lorry, battery electric, NMC-622 battery, label-certified electricity, 32t gross weight, 2020, urban delivery
code | b3dc251d591cb4f9edbbafd0a2850679
comment | Electric motor power: 401 [kW]. Km over lifetime: 350000 [km]. Yearly mileage: 28000 [km/year]. Autonomy on a full tank/battery: 150 [km]. Tank-to-wheel efficiency: 72 [%]. Tank-to-wheel energy consumption: 5083 [kj/km]. Battery capacity: 264 [kWh]. Mass of battery: 2206 [kg]. Available payload: 18528 [kg]. Payload: 8830 [kg]. Load factor: 47 [%]. Curb mass (excl. driver and cargo): 13396 [kg]. Driving mass (incl. driver and cargo): 22301 [kg].
description | Cradle-to-grave life cycle inventory of the transport activity using a heavy duty truck over 1 km. carculator_truck is a open-source parametrized truck model that produces life cycle inventories for any desired set of parameters value (lifetime, load factor, power, battery size, fuel blend, etc.): to produce your own inventories, go to https://github.com/romainsacchi/carculator_truck or contact carculator@psi.ch.
location | CH
production amount | 1
reference product | transport, freight, lorry
source | Sacchi R., Bauer C. Life cycle inventories for on-road vehicles. Paul Scherrer Institut, 2023. DOI: 10.5281/zenodo.5156043
type | process
unit | ton-kilometer
worksheet name | trucks_bw_ei_38
Exchanges
name | amount | database | location | unit | categories | type | reference product | tag
Carbon dioxide, fossil | 3.0416e-07 | biosphere3 |  | kilogram | air | biosphere |  | other
noise, octave 1, day time, urban | 0.15483 | biosphere3 |  | joule | octave 1::day time::urban | biosphere |  | direct - exhaust
noise, octave 2, day time, urban | 0.030205 | biosphere3 |  | joule | octave 2::day time::urban | biosphere |  | direct - exhaust
noise, octave 3, day time, urban | 0.028748 | biosphere3 |  | joule | octave 3::day time::urban | biosphere |  | direct - exhaust
noise, octave 4, day time, urban | 0.026093 | biosphere3 |  | joule | octave 4::day time::urban | biosphere |  | direct - exhaust
noise, octave 5, day time, urban | 0.048974 | biosphere3 |  | joule | octave 5::day time::urban | biosphere |  | direct - exhaust
noise, octave 6, day time, urban | 0.011256 | biosphere3 |  | joule | octave 6::day time::urban | biosphere |  | direct - exhaust
noise, octave 7, day time, urban | 0.0038281 | biosphere3 |  | joule | octave 7::day time::urban | biosphere |  | direct - exhaust
noise, octave 8, day time, urban | 0.0030653 | biosphere3 |  | joule | octave 8::day time::urban | biosphere |  | direct - exhaust
transport, freight, lorry, battery electric, NMC-622 battery, label-certified electricity, 32t gross weight, 2020, urban delivery | 1 | MobiTool - trucks | CH | ton-kilometer |  | production | transport, freight, lorry | other
EV charger, level 3, plugin, 200 kW | 2.1248e-08 | MobiTool - trucks | RER | unit |  | technosphere | EV charger, level 3, plugin, 200 kW | other
Heavy duty truck, battery electric, NMC-622 battery, 32t gross weight, 2020, urban delivery | 3.2357e-07 | MobiTool - trucks | RER | unit |  | technosphere | Heavy duty truck | other
market for carbon dioxide, liquid | 6.6009e-07 | ecoinvent 3.9 cutoff | RER | kilogram |  | technosphere | carbon dioxide, liquid | other
market for electricity, low voltage, renewable energy products | 0.18814 | ecoinvent 3.9 cutoff | CH | kilowatt hour |  | technosphere | electricity, low voltage, renewable energy products | energy chain
market for road | 0.0013563 | ecoinvent 3.9 cutoff | GLO | meter-year |  | technosphere | road | road
market for road maintenance | 0.00014609 | ecoinvent 3.9 cutoff | RER | meter-year |  | technosphere | road maintenance | road
treatment of brake wear emissions, lorry | -3.6169e-05 | ecoinvent 3.9 cutoff | RER | kilogram |  | technosphere | brake wear emissions, lorry | direct - non-exhaust
treatment of road wear emissions, lorry | -6.0859e-05 | ecoinvent 3.9 cutoff | RER | kilogram |  | technosphere | road wear emissions, lorry | direct - non-exhaust
treatment of tyre wear emissions, lorry | -5.5652e-05 | ecoinvent 3.9 cutoff | RER | kilogram |  | technosphere | tyre wear emissions, lorry | direct - non-exhaust
Activity | transport, freight, lorry, battery electric, NMC-622 battery, label-certified electricity, 40t gross weight, 2020, regional delivery
code | c46a9a191032133023d571f3ae55b704
comment | Electric motor power: 616 [kW]. Km over lifetime: 350000 [km]. Yearly mileage: 28000 [km/year]. Autonomy on a full tank/battery: 400 [km]. Tank-to-wheel efficiency: 72 [%]. Tank-to-wheel energy consumption: 5774 [kj/km]. Battery capacity: 802 [kWh]. Mass of battery: 6683 [kg]. Available payload: 19370 [kg]. Payload: 8830 [kg]. Load factor: 45 [%]. Curb mass (excl. driver and cargo): 20554 [kg]. Driving mass (incl. driver and cargo): 29459 [kg].
description | Cradle-to-grave life cycle inventory of the transport activity using a heavy duty truck over 1 km. carculator_truck is a open-source parametrized truck model that produces life cycle inventories for any desired set of parameters value (lifetime, load factor, power, battery size, fuel blend, etc.): to produce your own inventories, go to https://github.com/romainsacchi/carculator_truck or contact carculator@psi.ch.
location | CH
production amount | 1
reference product | transport, freight, lorry
source | Sacchi R., Bauer C. Life cycle inventories for on-road vehicles. Paul Scherrer Institut, 2023. DOI: 10.5281/zenodo.5156043
type | process
unit | ton-kilometer
worksheet name | trucks_bw_ei_38
Exchanges
name | amount | database | location | unit | categories | type | reference product | tag
Carbon dioxide, fossil | 3.0416e-07 | biosphere3 |  | kilogram | air | biosphere |  | other
noise, octave 1, day time, rural | 0.091993 | biosphere3 |  | joule | octave 1::day time::rural | biosphere |  | direct - exhaust
noise, octave 1, day time, suburban | 0.033179 | biosphere3 |  | joule | octave 1::day time::suburban | biosphere |  | direct - exhaust
noise, octave 1, day time, urban | 0.0272 | biosphere3 |  | joule | octave 1::day time::urban | biosphere |  | direct - exhaust
noise, octave 2, day time, rural | 0.028351 | biosphere3 |  | joule | octave 2::day time::rural | biosphere |  | direct - exhaust
noise, octave 2, day time, suburban | 0.0075672 | biosphere3 |  | joule | octave 2::day time::suburban | biosphere |  | direct - exhaust
noise, octave 2, day time, urban | 0.0049958 | biosphere3 |  | joule | octave 2::day time::urban | biosphere |  | direct - exhaust
noise, octave 3, day time, rural | 0.02959 | biosphere3 |  | joule | octave 3::day time::rural | biosphere |  | direct - exhaust
noise, octave 3, day time, suburban | 0.011708 | biosphere3 |  | joule | octave 3::day time::suburban | biosphere |  | direct - exhaust
noise, octave 3, day time, urban | 0.0074719 | biosphere3 |  | joule | octave 3::day time::urban | biosphere |  | direct - exhaust
noise, octave 4, day time, rural | 0.025159 | biosphere3 |  | joule | octave 4::day time::rural | biosphere |  | direct - exhaust
noise, octave 4, day time, suburban | 0.008373 | biosphere3 |  | joule | octave 4::day time::suburban | biosphere |  | direct - exhaust
noise, octave 4, day time, urban | 0.0016811 | biosphere3 |  | joule | octave 4::day time::urban | biosphere |  | direct - exhaust
noise, octave 5, day time, rural | 0.079839 | biosphere3 |  | joule | octave 5::day time::rural | biosphere |  | direct - exhaust
noise, octave 5, day time, suburban | 0.038264 | biosphere3 |  | joule | octave 5::day time::suburban | biosphere |  | direct - exhaust
noise, octave 5, day time, urban | 0.018543 | biosphere3 |  | joule | octave 5::day time::urban | biosphere |  | direct - exhaust
noise, octave 6, day time, rural | 0.018942 | biosphere3 |  | joule | octave 6::day time::rural | biosphere |  | direct - exhaust
noise, octave 6, day time, suburban | 0.0095816 | biosphere3 |  | joule | octave 6::day time::suburban | biosphere |  | direct - exhaust
noise, octave 6, day time, urban | 0.0043088 | biosphere3 |  | joule | octave 6::day time::urban | biosphere |  | direct - exhaust
noise, octave 7, day time, rural | 0.0041953 | biosphere3 |  | joule | octave 7::day time::rural | biosphere |  | direct - exhaust
noise, octave 7, day time, suburban | 0.0017567 | biosphere3 |  | joule | octave 7::day time::suburban | biosphere |  | direct - exhaust
noise, octave 7, day time, urban | 0.00087948 | biosphere3 |  | joule | octave 7::day time::urban | biosphere |  | direct - exhaust
noise, octave 8, day time, rural | 0.00094707 | biosphere3 |  | joule | octave 8::day time::rural | biosphere |  | direct - exhaust
noise, octave 8, day time, suburban | 0.00064982 | biosphere3 |  | joule | octave 8::day time::suburban | biosphere |  | direct - exhaust
noise, octave 8, day time, urban | 0.00045921 | biosphere3 |  | joule | octave 8::day time::urban | biosphere |  | direct - exhaust
transport, freight, lorry, battery electric, NMC-622 battery, label-certified electricity, 40t gross weight, 2020, regional delivery | 1 | MobiTool - trucks | CH | ton-kilometer |  | production | transport, freight, lorry | other
EV charger, level 3, plugin, 200 kW | 6.4367e-08 | MobiTool - trucks | RER | unit |  | technosphere | EV charger, level 3, plugin, 200 kW | other
Heavy duty truck, battery electric, NMC-622 battery, 40t gross weight, 2020, regional delivery | 3.2357e-07 | MobiTool - trucks | RER | unit |  | technosphere | Heavy duty truck | other
market for carbon dioxide, liquid | 6.6009e-07 | ecoinvent 3.9 cutoff | RER | kilogram |  | technosphere | carbon dioxide, liquid | other
market for electricity, low voltage, renewable energy products | 0.21373 | ecoinvent 3.9 cutoff | CH | kilowatt hour |  | technosphere | electricity, low voltage, renewable energy products | energy chain
market for road | 0.0017916 | ecoinvent 3.9 cutoff | GLO | meter-year |  | technosphere | road | road
market for road maintenance | 0.00014609 | ecoinvent 3.9 cutoff | RER | meter-year |  | technosphere | road maintenance | road
treatment of brake wear emissions, lorry | -5.1479e-05 | ecoinvent 3.9 cutoff | RER | kilogram |  | technosphere | brake wear emissions, lorry | direct - non-exhaust
treatment of road wear emissions, lorry | -9.0969e-05 | ecoinvent 3.9 cutoff | RER | kilogram |  | technosphere | road wear emissions, lorry | direct - non-exhaust
treatment of tyre wear emissions, lorry | -7.1594e-05 | ecoinvent 3.9 cutoff | RER | kilogram |  | technosphere | tyre wear emissions, lorry | direct - non-exhaust
Activity | transport, freight, lorry, battery electric, NMC-622 battery, label-certified electricity, 40t gross weight, 2020, urban delivery
code | ef2be805d7b7187e3b26c6b0cb45c56c
comment | Electric motor power: 488 [kW]. Km over lifetime: 350000 [km]. Yearly mileage: 28000 [km/year]. Autonomy on a full tank/battery: 150 [km]. Tank-to-wheel efficiency: 72 [%]. Tank-to-wheel energy consumption: 5611 [kj/km]. Battery capacity: 292 [kWh]. Mass of battery: 2435 [kg]. Available payload: 23625 [kg]. Payload: 8830 [kg]. Load factor: 37 [%]. Curb mass (excl. driver and cargo): 16299 [kg]. Driving mass (incl. driver and cargo): 25204 [kg].
description | Cradle-to-grave life cycle inventory of the transport activity using a heavy duty truck over 1 km. carculator_truck is a open-source parametrized truck model that produces life cycle inventories for any desired set of parameters value (lifetime, load factor, power, battery size, fuel blend, etc.): to produce your own inventories, go to https://github.com/romainsacchi/carculator_truck or contact carculator@psi.ch.
location | CH
production amount | 1
reference product | transport, freight, lorry
source | Sacchi R., Bauer C. Life cycle inventories for on-road vehicles. Paul Scherrer Institut, 2023. DOI: 10.5281/zenodo.5156043
type | process
unit | ton-kilometer
worksheet name | trucks_bw_ei_38
Exchanges
name | amount | database | location | unit | categories | type | reference product | tag
Carbon dioxide, fossil | 3.0416e-07 | biosphere3 |  | kilogram | air | biosphere |  | other
noise, octave 1, day time, urban | 0.18383 | biosphere3 |  | joule | octave 1::day time::urban | biosphere |  | direct - exhaust
noise, octave 2, day time, urban | 0.036451 | biosphere3 |  | joule | octave 2::day time::urban | biosphere |  | direct - exhaust
noise, octave 3, day time, urban | 0.026154 | biosphere3 |  | joule | octave 3::day time::urban | biosphere |  | direct - exhaust
noise, octave 4, day time, urban | 0.052783 | biosphere3 |  | joule | octave 4::day time::urban | biosphere |  | direct - exhaust
noise, octave 5, day time, urban | 0.039226 | biosphere3 |  | joule | octave 5::day time::urban | biosphere |  | direct - exhaust
noise, octave 6, day time, urban | 0.0093052 | biosphere3 |  | joule | octave 6::day time::urban | biosphere |  | direct - exhaust
noise, octave 7, day time, urban | 0.003532 | biosphere3 |  | joule | octave 7::day time::urban | biosphere |  | direct - exhaust
noise, octave 8, day time, urban | 0.0043153 | biosphere3 |  | joule | octave 8::day time::urban | biosphere |  | direct - exhaust
transport, freight, lorry, battery electric, NMC-622 battery, label-certified electricity, 40t gross weight, 2020, urban delivery | 1 | MobiTool - trucks | CH | ton-kilometer |  | production | transport, freight, lorry | other
EV charger, level 3, plugin, 200 kW | 2.3453e-08 | MobiTool - trucks | RER | unit |  | technosphere | EV charger, level 3, plugin, 200 kW | other
Heavy duty truck, battery electric, NMC-622 battery, 40t gross weight, 2020, urban delivery | 3.2357e-07 | MobiTool - trucks | RER | unit |  | technosphere | Heavy duty truck | other
market for carbon dioxide, liquid | 6.6009e-07 | ecoinvent 3.9 cutoff | RER | kilogram |  | technosphere | carbon dioxide, liquid | other
market for electricity, low voltage, renewable energy products | 0.20767 | ecoinvent 3.9 cutoff | CH | kilowatt hour |  | technosphere | electricity, low voltage, renewable energy products | energy chain
market for road | 0.0015328 | ecoinvent 3.9 cutoff | GLO | meter-year |  | technosphere | road | road
market for road maintenance | 0.00014609 | ecoinvent 3.9 cutoff | RER | meter-year |  | technosphere | road maintenance | road
treatment of brake wear emissions, lorry | -3.989e-05 | ecoinvent 3.9 cutoff | RER | kilogram |  | technosphere | brake wear emissions, lorry | direct - non-exhaust
treatment of road wear emissions, lorry | -6.6705e-05 | ecoinvent 3.9 cutoff | RER | kilogram |  | technosphere | road wear emissions, lorry | direct - non-exhaust
treatment of tyre wear emissions, lorry | -6.0324e-05 | ecoinvent 3.9 cutoff | RER | kilogram |  | technosphere | tyre wear emissions, lorry | direct - non-exhaust
Activity | transport, freight, lorry, battery electric, NMC-622 battery, label-certified electricity, 7.5t gross weight, 2020, regional delivery
code | 93aa7db793b15f5086ca859bec21980a
comment | Electric motor power: 173 [kW]. Km over lifetime: 165000 [km]. Yearly mileage: 11000 [km/year]. Autonomy on a full tank/battery: 400 [km]. Tank-to-wheel efficiency: 72 [%]. Tank-to-wheel energy consumption: 1988 [kj/km]. Battery capacity: 276 [kWh]. Mass of battery: 2301 [kg]. Available payload: 1625 [kg]. Payload: 640 [kg]. Load factor: 39 [%]. Curb mass (excl. driver and cargo): 5799 [kg]. Driving mass (incl. driver and cargo): 6514 [kg].
description | Cradle-to-grave life cycle inventory of the transport activity using a heavy duty truck over 1 km. carculator_truck is a open-source parametrized truck model that produces life cycle inventories for any desired set of parameters value (lifetime, load factor, power, battery size, fuel blend, etc.): to produce your own inventories, go to https://github.com/romainsacchi/carculator_truck or contact carculator@psi.ch.
location | CH
production amount | 1
reference product | transport, freight, lorry
source | Sacchi R., Bauer C. Life cycle inventories for on-road vehicles. Paul Scherrer Institut, 2023. DOI: 10.5281/zenodo.5156043
type | process
unit | ton-kilometer
worksheet name | trucks_bw_ei_38
Exchanges
name | amount | database | location | unit | categories | type | reference product | tag
Carbon dioxide, fossil | 8.9015e-06 | biosphere3 |  | kilogram | air | biosphere |  | other
noise, octave 1, day time, rural | 0.54591 | biosphere3 |  | joule | octave 1::day time::rural | biosphere |  | direct - exhaust
noise, octave 1, day time, suburban | 0.51728 | biosphere3 |  | joule | octave 1::day time::suburban | biosphere |  | direct - exhaust
noise, octave 1, day time, urban | 0.22051 | biosphere3 |  | joule | octave 1::day time::urban | biosphere |  | direct - exhaust
noise, octave 2, day time, rural | 0.075341 | biosphere3 |  | joule | octave 2::day time::rural | biosphere |  | direct - exhaust
noise, octave 2, day time, suburban | 0.041105 | biosphere3 |  | joule | octave 2::day time::suburban | biosphere |  | direct - exhaust
noise, octave 2, day time, urban | 0.02211 | biosphere3 |  | joule | octave 2::day time::urban | biosphere |  | direct - exhaust
noise, octave 3, day time, rural | 0.15692 | biosphere3 |  | joule | octave 3::day time::rural | biosphere |  | direct - exhaust
noise, octave 3, day time, suburban | 0.11114 | biosphere3 |  | joule | octave 3::day time::suburban | biosphere |  | direct - exhaust
noise, octave 3, day time, urban | 0.047891 | biosphere3 |  | joule | octave 3::day time::urban | biosphere |  | direct - exhaust
noise, octave 4, day time, rural | 0.15894 | biosphere3 |  | joule | octave 4::day time::rural | biosphere |  | direct - exhaust
noise, octave 4, day time, suburban | 0.023443 | biosphere3 |  | joule | octave 4::day time::suburban | biosphere |  | direct - exhaust
noise, octave 4, day time, urban | 0.013849 | biosphere3 |  | joule | octave 4::day time::urban | biosphere |  | direct - exhaust
noise, octave 5, day time, rural | 0.48366 | biosphere3 |  | joule | octave 5::day time::rural | biosphere |  | direct - exhaust
noise, octave 5, day time, suburban | 0.26073 | biosphere3 |  | joule | octave 5::day time::suburban | biosphere |  | direct - exhaust
noise, octave 5, day time, urban | 0.11863 | biosphere3 |  | joule | octave 5::day time::urban | biosphere |  | direct - exhaust
noise, octave 6, day time, rural | 0.12562 | biosphere3 |  | joule | octave 6::day time::rural | biosphere |  | direct - exhaust
noise, octave 6, day time, suburban | 0.068514 | biosphere3 |  | joule | octave 6::day time::suburban | biosphere |  | direct - exhaust
noise, octave 6, day time, urban | 0.02991 | biosphere3 |  | joule | octave 6::day time::urban | biosphere |  | direct - exhaust
noise, octave 7, day time, rural | 0.026027 | biosphere3 |  | joule | octave 7::day time::rural | biosphere |  | direct - exhaust
noise, octave 7, day time, suburban | 0.014138 | biosphere3 |  | joule | octave 7::day time::suburban | biosphere |  | direct - exhaust
noise, octave 7, day time, urban | 0.0060241 | biosphere3 |  | joule | octave 7::day time::urban | biosphere |  | direct - exhaust
noise, octave 8, day time, rural | 0.0051667 | biosphere3 |  | joule | octave 8::day time::rural | biosphere |  | direct - exhaust
noise, octave 8, day time, suburban | 0.0056516 | biosphere3 |  | joule | octave 8::day time::suburban | biosphere |  | direct - exhaust
noise, octave 8, day time, urban | 0.0033836 | biosphere3 |  | joule | octave 8::day time::urban | biosphere |  | direct - exhaust
transport, freight, lorry, battery electric, NMC-622 battery, label-certified electricity, 7.5t gross weight, 2020, regional delivery | 1 | MobiTool - trucks | CH | ton-kilometer |  | production | transport, freight, lorry | other
EV charger, level 3, plugin, 200 kW | 7.7836e-07 | MobiTool - trucks | RER | unit |  | technosphere | EV charger, level 3, plugin, 200 kW | other
Light duty truck, battery electric, NMC-622 battery, 7.5t gross weight, 2020, regional delivery | 9.4697e-06 | MobiTool - trucks | RER | unit |  | technosphere | Light duty truck | other
market for carbon dioxide, liquid | 1.9318e-05 | ecoinvent 3.9 cutoff | RER | kilogram |  | technosphere | carbon dioxide, liquid | other
market for electricity, low voltage, renewable energy products | 1.0154 | ecoinvent 3.9 cutoff | CH | kilowatt hour |  | technosphere | electricity, low voltage, renewable energy products | energy chain
market for road | 0.0054659 | ecoinvent 3.9 cutoff | GLO | meter-year |  | technosphere | road | road
market for road maintenance | 0.0020156 | ecoinvent 3.9 cutoff | RER | meter-year |  | technosphere | road maintenance | road
treatment of brake wear emissions, lorry | -0.00021534 | ecoinvent 3.9 cutoff | RER | kilogram |  | technosphere | brake wear emissions, lorry | direct - non-exhaust
treatment of road wear emissions, lorry | -0.000435 | ecoinvent 3.9 cutoff | RER | kilogram |  | technosphere | road wear emissions, lorry | direct - non-exhaust
treatment of tyre wear emissions, lorry | -0.00037686 | ecoinvent 3.9 cutoff | RER | kilogram |  | technosphere | tyre wear emissions, lorry | direct - non-exhaust
Activity | transport, freight, lorry, battery electric, NMC-622 battery, label-certified electricity, 7.5t gross weight, 2020, urban delivery
code | 2b40ed7c78d8344aa0b17baaf143073d
comment | Electric motor power: 125 [kW]. Km over lifetime: 165000 [km]. Yearly mileage: 11000 [km/year]. Autonomy on a full tank/battery: 150 [km]. Tank-to-wheel efficiency: 72 [%]. Tank-to-wheel energy consumption: 1624 [kj/km]. Battery capacity: 84 [kWh]. Mass of battery: 705 [kg]. Available payload: 3254 [kg]. Payload: 640 [kg]. Load factor: 19 [%]. Curb mass (excl. driver and cargo): 4170 [kg]. Driving mass (incl. driver and cargo): 4885 [kg].
description | Cradle-to-grave life cycle inventory of the transport activity using a heavy duty truck over 1 km. carculator_truck is a open-source parametrized truck model that produces life cycle inventories for any desired set of parameters value (lifetime, load factor, power, battery size, fuel blend, etc.): to produce your own inventories, go to https://github.com/romainsacchi/carculator_truck or contact carculator@psi.ch.
location | CH
production amount | 1
reference product | transport, freight, lorry
source | Sacchi R., Bauer C. Life cycle inventories for on-road vehicles. Paul Scherrer Institut, 2023. DOI: 10.5281/zenodo.5156043
type | process
unit | ton-kilometer
worksheet name | trucks_bw_ei_38
Exchanges
name | amount | database | location | unit | categories | type | reference product | tag
Carbon dioxide, fossil | 8.9015e-06 | biosphere3 |  | kilogram | air | biosphere |  | other
noise, octave 1, day time, urban | 1.5827 | biosphere3 |  | joule | octave 1::day time::urban | biosphere |  | direct - exhaust
noise, octave 2, day time, urban | 0.16494 | biosphere3 |  | joule | octave 2::day time::urban | biosphere |  | direct - exhaust
noise, octave 3, day time, urban | 0.16679 | biosphere3 |  | joule | octave 3::day time::urban | biosphere |  | direct - exhaust
noise, octave 4, day time, urban | 0.30349 | biosphere3 |  | joule | octave 4::day time::urban | biosphere |  | direct - exhaust
noise, octave 5, day time, urban | 0.27413 | biosphere3 |  | joule | octave 5::day time::urban | biosphere |  | direct - exhaust
noise, octave 6, day time, urban | 0.05369 | biosphere3 |  | joule | octave 6::day time::urban | biosphere |  | direct - exhaust
noise, octave 7, day time, urban | 0.025453 | biosphere3 |  | joule | octave 7::day time::urban | biosphere |  | direct - exhaust
noise, octave 8, day time, urban | 0.041462 | biosphere3 |  | joule | octave 8::day time::urban | biosphere |  | direct - exhaust
transport, freight, lorry, battery electric, NMC-622 battery, label-certified electricity, 7.5t gross weight, 2020, urban delivery | 1 | MobiTool - trucks | CH | ton-kilometer |  | production | transport, freight, lorry | other
EV charger, level 3, plugin, 200 kW | 2.3851e-07 | MobiTool - trucks | RER | unit |  | technosphere | EV charger, level 3, plugin, 200 kW | other
Light duty truck, battery electric, NMC-622 battery, 7.5t gross weight, 2020, urban delivery | 9.4697e-06 | MobiTool - trucks | RER | unit |  | technosphere | Light duty truck | other
market for carbon dioxide, liquid | 1.9318e-05 | ecoinvent 3.9 cutoff | RER | kilogram |  | technosphere | carbon dioxide, liquid | other
market for electricity, low voltage, renewable energy products | 0.82968 | ecoinvent 3.9 cutoff | CH | kilowatt hour |  | technosphere | electricity, low voltage, renewable energy products | energy chain
market for road | 0.004099 | ecoinvent 3.9 cutoff | GLO | meter-year |  | technosphere | road | road
market for road maintenance | 0.0020156 | ecoinvent 3.9 cutoff | RER | meter-year |  | technosphere | road maintenance | road
treatment of brake wear emissions, lorry | -0.00014353 | ecoinvent 3.9 cutoff | RER | kilogram |  | technosphere | brake wear emissions, lorry | direct - non-exhaust
treatment of road wear emissions, lorry | -0.00025964 | ecoinvent 3.9 cutoff | RER | kilogram |  | technosphere | road wear emissions, lorry | direct - non-exhaust
treatment of tyre wear emissions, lorry | -0.00028866 | ecoinvent 3.9 cutoff | RER | kilogram |  | technosphere | tyre wear emissions, lorry | direct - non-exhaust
Activity | transport, freight, lorry, compressed gas, 100% biomethane, 18t gross weight, 2020, EURO-VI, long haul
code | f7664c46d64bcb9c16180dfbe917921a
comment | Combustion engine power: 340 [kW]. Power share from combustion engine: 100 [%]. Km over lifetime: 693000 [km]. Yearly mileage: 42000 [km/year]. Autonomy on a full tank/battery: 800 [km]. Tank-to-wheel efficiency: 26 [%]. Tank-to-wheel energy consumption: 8382 [kj/km]. Fuel tank capacity: 1862 [kWh]. Available payload: 8205 [kg]. Payload: 3050 [kg]. Load factor: 37 [%]. Curb mass (excl. driver and cargo): 9719 [kg]. Driving mass (incl. driver and cargo): 12844 [kg].
description | Cradle-to-grave life cycle inventory of the transport activity using a heavy duty truck over 1 km. carculator_truck is a open-source parametrized truck model that produces life cycle inventories for any desired set of parameters value (lifetime, load factor, power, battery size, fuel blend, etc.): to produce your own inventories, go to https://github.com/romainsacchi/carculator_truck or contact carculator@psi.ch.
location | CH
production amount | 1
reference product | transport, freight, lorry, EURO-VI
source | Sacchi R., Bauer C. Life cycle inventories for on-road vehicles. Paul Scherrer Institut, 2023. DOI: 10.5281/zenodo.5156043
type | process
unit | ton-kilometer
worksheet name | trucks_bw_ei_38
Exchanges
name | amount | database | location | unit | categories | type | reference product | tag
Acetaldehyde | 3.6424e-08 | biosphere3 |  | kilogram | air::low population density, long-term | biosphere |  | other
Acrolein | 1.4108e-08 | biosphere3 |  | kilogram | air::low population density, long-term | biosphere |  | other
Ammonia | 2.1875e-05 | biosphere3 |  | kilogram | air::low population density, long-term | biosphere |  | direct - exhaust
Benzaldehyde | 1.0919e-08 | biosphere3 |  | kilogram | air::low population density, long-term | biosphere |  | other
Butane | 1.1956e-09 | biosphere3 |  | kilogram | air::low population density, long-term | biosphere |  | other
Carbon dioxide, fossil | 4.4473e-07 | biosphere3 |  | kilogram | air | biosphere |  | other
Carbon dioxide, non-fossil | 0.155 | biosphere3 |  | kilogram | air | biosphere |  | energy chain
Carbon monoxide, fossil | 0.00012227 | biosphere3 |  | kilogram | air::low population density, long-term | biosphere |  | direct - exhaust
Dinitrogen monoxide | 7.9703e-07 | biosphere3 |  | kilogram | air::low population density, long-term | biosphere |  | direct - exhaust
Ethane | 2.3911e-10 | biosphere3 |  | kilogram | air::low population density, long-term | biosphere |  | other
Formaldehyde | 6.6951e-08 | biosphere3 |  | kilogram | air::low population density, long-term | biosphere |  | other
Heptane | 2.3911e-09 | biosphere3 |  | kilogram | air::low population density, long-term | biosphere |  | other
Hydrocarbons, chlorinated | 3.2398e-05 | biosphere3 |  | kilogram | air::low population density, long-term | biosphere |  | other
Methane, fossil | 2.9806e-05 | biosphere3 |  | kilogram | air::low population density, long-term | biosphere |  | direct - exhaust
Methane, fossil | 0.00023145 | biosphere3 |  | kilogram | air | biosphere |  | direct - exhaust
NMVOC, non-methane volatile organic compounds | 2.1072e-06 | biosphere3 |  | kilogram | air::low population density, long-term | biosphere |  | direct - exhaust
Nitrogen oxides | 8.1149e-05 | biosphere3 |  | kilogram | air::low population density, long-term | biosphere |  | direct - exhaust
Particulate Matter, < 2.5 um | 1.0943e-06 | biosphere3 |  | kilogram | air::low population density, long-term | biosphere |  | direct - exhaust
Pentane | 4.7822e-10 | biosphere3 |  | kilogram | air::low population density, long-term | biosphere |  | other
Propane | 7.9703e-10 | biosphere3 |  | kilogram | air::low population density, long-term | biosphere |  | other
Styrene | 4.4634e-09 | biosphere3 |  | kilogram | air::low population density, long-term | biosphere |  | other
Toluene | 7.9703e-11 | biosphere3 |  | kilogram | air::low population density, long-term | biosphere |  | other
m-Xylene | 7.8109e-09 | biosphere3 |  | kilogram | air::low population density, long-term | biosphere |  | other
noise, octave 1, day time, rural | 0.20629 | biosphere3 |  | joule | octave 1::day time::rural | biosphere |  | direct - exhaust
noise, octave 2, day time, rural | 0.09763 | biosphere3 |  | joule | octave 2::day time::rural | biosphere |  | direct - exhaust
noise, octave 3, day time, rural | 0.20052 | biosphere3 |  | joule | octave 3::day time::rural | biosphere |  | direct - exhaust
noise, octave 4, day time, rural | 0.15736 | biosphere3 |  | joule | octave 4::day time::rural | biosphere |  | direct - exhaust
noise, octave 5, day time, rural | 0.29822 | biosphere3 |  | joule | octave 5::day time::rural | biosphere |  | direct - exhaust
noise, octave 6, day time, rural | 0.10676 | biosphere3 |  | joule | octave 6::day time::rural | biosphere |  | direct - exhaust
noise, octave 7, day time, rural | 0.016749 | biosphere3 |  | joule | octave 7::day time::rural | biosphere |  | direct - exhaust
noise, octave 8, day time, rural | 0.0022672 | biosphere3 |  | joule | octave 8::day time::rural | biosphere |  | direct - exhaust
o-Xylene | 3.1881e-09 | biosphere3 |  | kilogram | air::low population density, long-term | biosphere |  | other
transport, freight, lorry, compressed gas, 100% biomethane, 18t gross weight, 2020, EURO-VI, long haul | 1 | MobiTool - trucks | CH | ton-kilometer |  | production | transport, freight, lorry, EURO-VI | other
Biomethane, gaseous, 5 bar, from sewage sludge fermentation, at fuelling station | 0.058093 | MobiTool - trucks | RER | kilogram |  | technosphere | biomethane, high pressure | energy chain
Medium duty truck, compressed gas, 18t gross weight, 2020, EURO-VI, long haul | 4.7312e-07 | MobiTool - trucks | RER | unit |  | technosphere | Medium duty truck, EURO-VI | other
market for carbon dioxide, liquid | 9.6516e-07 | ecoinvent 3.9 cutoff | RER | kilogram |  | technosphere | carbon dioxide, liquid | other
market for road | 0.0022615 | ecoinvent 3.9 cutoff | GLO | meter-year |  | technosphere | road | road
market for road maintenance | 0.00042295 | ecoinvent 3.9 cutoff | RER | meter-year |  | technosphere | road maintenance | road
treatment of brake wear emissions, lorry | -6.0105e-05 | ecoinvent 3.9 cutoff | RER | kilogram |  | technosphere | brake wear emissions, lorry | direct - non-exhaust
treatment of road wear emissions, lorry | -0.00010474 | ecoinvent 3.9 cutoff | RER | kilogram |  | technosphere | road wear emissions, lorry | direct - non-exhaust
treatment of tyre wear emissions, lorry | -8.4219e-05 | ecoinvent 3.9 cutoff | RER | kilogram |  | technosphere | tyre wear emissions, lorry | direct - non-exhaust
Activity | transport, freight, lorry, compressed gas, 100% biomethane, 18t gross weight, 2020, EURO-VI, regional delivery
code | 777dc11f59f67e0c62da87d89564facf
comment | Combustion engine power: 334 [kW]. Power share from combustion engine: 100 [%]. Km over lifetime: 693000 [km]. Yearly mileage: 42000 [km/year]. Autonomy on a full tank/battery: 400 [km]. Tank-to-wheel efficiency: 26 [%]. Tank-to-wheel energy consumption: 8687 [kj/km]. Fuel tank capacity: 965 [kWh]. Available payload: 8367 [kg]. Payload: 3050 [kg]. Load factor: 36 [%]. Curb mass (excl. driver and cargo): 9557 [kg]. Driving mass (incl. driver and cargo): 12682 [kg].
description | Cradle-to-grave life cycle inventory of the transport activity using a heavy duty truck over 1 km. carculator_truck is a open-source parametrized truck model that produces life cycle inventories for any desired set of parameters value (lifetime, load factor, power, battery size, fuel blend, etc.): to produce your own inventories, go to https://github.com/romainsacchi/carculator_truck or contact carculator@psi.ch.
location | CH
production amount | 1
reference product | transport, freight, lorry, EURO-VI
source | Sacchi R., Bauer C. Life cycle inventories for on-road vehicles. Paul Scherrer Institut, 2023. DOI: 10.5281/zenodo.5156043
type | process
unit | ton-kilometer
worksheet name | trucks_bw_ei_38
Exchanges
name | amount | database | location | unit | categories | type | reference product | tag
Acetaldehyde | 3.8596e-09 | biosphere3 |  | kilogram | air::urban air close to ground | biosphere |  | other
Acetaldehyde | 2.4135e-08 | biosphere3 |  | kilogram | air::low population density, long-term | biosphere |  | other
Acetaldehyde | 9.7332e-09 | biosphere3 |  | kilogram | air::non-urban air or from high stacks | biosphere |  | other
Acrolein | 9.3478e-09 | biosphere3 |  | kilogram | air::low population density, long-term | biosphere |  | other
Acrolein | 1.4949e-09 | biosphere3 |  | kilogram | air::urban air close to ground | biosphere |  | other
Acrolein | 3.7698e-09 | biosphere3 |  | kilogram | air::non-urban air or from high stacks | biosphere |  | other
Ammonia | 5.8454e-06 | biosphere3 |  | kilogram | air::non-urban air or from high stacks | biosphere |  | direct - exhaust
Ammonia | 1.4495e-05 | biosphere3 |  | kilogram | air::low population density, long-term | biosphere |  | direct - exhaust
Ammonia | 2.3179e-06 | biosphere3 |  | kilogram | air::urban air close to ground | biosphere |  | direct - exhaust
Benzaldehyde | 7.2353e-09 | biosphere3 |  | kilogram | air::low population density, long-term | biosphere |  | other
Benzaldehyde | 1.157e-09 | biosphere3 |  | kilogram | air::urban air close to ground | biosphere |  | other
Benzaldehyde | 2.9178e-09 | biosphere3 |  | kilogram | air::non-urban air or from high stacks | biosphere |  | other
Butane | 1.2668e-10 | biosphere3 |  | kilogram | air::urban air close to ground | biosphere |  | other
Butane | 7.9218e-10 | biosphere3 |  | kilogram | air::low population density, long-term | biosphere |  | other
Butane | 3.1947e-10 | biosphere3 |  | kilogram | air::non-urban air or from high stacks | biosphere |  | other
Carbon dioxide, fossil | 4.4473e-07 | biosphere3 |  | kilogram | air | biosphere |  | other
Carbon dioxide, non-fossil | 0.161 | biosphere3 |  | kilogram | air | biosphere |  | energy chain
Carbon monoxide, fossil | 8.1017e-05 | biosphere3 |  | kilogram | air::low population density, long-term | biosphere |  | direct - exhaust
Carbon monoxide, fossil | 1.2956e-05 | biosphere3 |  | kilogram | air::urban air close to ground | biosphere |  | direct - exhaust
Carbon monoxide, fossil | 3.2672e-05 | biosphere3 |  | kilogram | air::non-urban air or from high stacks | biosphere |  | direct - exhaust
Dinitrogen monoxide | 5.2812e-07 | biosphere3 |  | kilogram | air::low population density, long-term | biosphere |  | direct - exhaust
Dinitrogen monoxide | 8.4456e-08 | biosphere3 |  | kilogram | air::urban air close to ground | biosphere |  | direct - exhaust
Dinitrogen monoxide | 2.1298e-07 | biosphere3 |  | kilogram | air::non-urban air or from high stacks | biosphere |  | direct - exhaust
Ethane | 6.3894e-11 | biosphere3 |  | kilogram | air::non-urban air or from high stacks | biosphere |  | other
Ethane | 2.5337e-11 | biosphere3 |  | kilogram | air::urban air close to ground | biosphere |  | other
Ethane | 1.5844e-10 | biosphere3 |  | kilogram | air::low population density, long-term | biosphere |  | other
Formaldehyde | 1.789e-08 | biosphere3 |  | kilogram | air::non-urban air or from high stacks | biosphere |  | other
Formaldehyde | 4.4362e-08 | biosphere3 |  | kilogram | air::low population density, long-term | biosphere |  | other
Formaldehyde | 7.0943e-09 | biosphere3 |  | kilogram | air::urban air close to ground | biosphere |  | other
Heptane | 1.5844e-09 | biosphere3 |  | kilogram | air::low population density, long-term | biosphere |  | other
Heptane | 2.5337e-10 | biosphere3 |  | kilogram | air::urban air close to ground | biosphere |  | other
Heptane | 6.3894e-10 | biosphere3 |  | kilogram | air::non-urban air or from high stacks | biosphere |  | other
Hydrocarbons, chlorinated | 8.6573e-06 | biosphere3 |  | kilogram | air::non-urban air or from high stacks | biosphere |  | other
Hydrocarbons, chlorinated | 3.433e-06 | biosphere3 |  | kilogram | air::urban air close to ground | biosphere |  | other
Hydrocarbons, chlorinated | 2.1467e-05 | biosphere3 |  | kilogram | air::low population density, long-term | biosphere |  | other
Methane, fossil | 3.1584e-06 | biosphere3 |  | kilogram | air::urban air close to ground | biosphere |  | direct - exhaust
Methane, fossil | 1.975e-05 | biosphere3 |  | kilogram | air::low population density, long-term | biosphere |  | direct - exhaust
Methane, fossil | 0.00023986 | biosphere3 |  | kilogram | air | biosphere |  | direct - exhaust
Methane, fossil | 7.9647e-06 | biosphere3 |  | kilogram | air::non-urban air or from high stacks | biosphere |  | direct - exhaust
NMVOC, non-methane volatile organic compounds | 1.3962e-06 | biosphere3 |  | kilogram | air::low population density, long-term | biosphere |  | direct - exhaust
NMVOC, non-methane volatile organic compounds | 2.2328e-07 | biosphere3 |  | kilogram | air::urban air close to ground | biosphere |  | direct - exhaust
NMVOC, non-methane volatile organic compounds | 5.6307e-07 | biosphere3 |  | kilogram | air::non-urban air or from high stacks | biosphere |  | direct - exhaust
Nitrogen oxides | 2.1684e-05 | biosphere3 |  | kilogram | air::non-urban air or from high stacks | biosphere |  | direct - exhaust
Nitrogen oxides | 5.377e-05 | biosphere3 |  | kilogram | air::low population density, long-term | biosphere |  | direct - exhaust
Nitrogen oxides | 8.5988e-06 | biosphere3 |  | kilogram | air::urban air close to ground | biosphere |  | direct - exhaust
Particulate Matter, < 2.5 um | 1.1596e-07 | biosphere3 |  | kilogram | air::urban air close to ground | biosphere |  | direct - exhaust
Particulate Matter, < 2.5 um | 7.2511e-07 | biosphere3 |  | kilogram | air::low population density, long-term | biosphere |  | direct - exhaust
Particulate Matter, < 2.5 um | 2.9242e-07 | biosphere3 |  | kilogram | air::non-urban air or from high stacks | biosphere |  | direct - exhaust
Pentane | 3.1687e-10 | biosphere3 |  | kilogram | air::low population density, long-term | biosphere |  | other
Pentane | 5.0674e-11 | biosphere3 |  | kilogram | air::urban air close to ground | biosphere |  | other
Pentane | 1.2779e-10 | biosphere3 |  | kilogram | air::non-urban air or from high stacks | biosphere |  | other
Propane | 2.1298e-10 | biosphere3 |  | kilogram | air::non-urban air or from high stacks | biosphere |  | other
Propane | 8.4456e-11 | biosphere3 |  | kilogram | air::urban air close to ground | biosphere |  | other
Propane | 5.2812e-10 | biosphere3 |  | kilogram | air::low population density, long-term | biosphere |  | other
Styrene | 2.9575e-09 | biosphere3 |  | kilogram | air::low population density, long-term | biosphere |  | other
Styrene | 4.7295e-10 | biosphere3 |  | kilogram | air::urban air close to ground | biosphere |  | other
Styrene | 1.1927e-09 | biosphere3 |  | kilogram | air::non-urban air or from high stacks | biosphere |  | other
Toluene | 5.2812e-11 | biosphere3 |  | kilogram | air::low population density, long-term | biosphere |  | other
Toluene | 8.4456e-12 | biosphere3 |  | kilogram | air::urban air close to ground | biosphere |  | other
Toluene | 2.1298e-11 | biosphere3 |  | kilogram | air::non-urban air or from high stacks | biosphere |  | other
m-Xylene | 8.2767e-10 | biosphere3 |  | kilogram | air::urban air close to ground | biosphere |  | other
m-Xylene | 5.1756e-09 | biosphere3 |  | kilogram | air::low population density, long-term | biosphere |  | other
m-Xylene | 2.0872e-09 | biosphere3 |  | kilogram | air::non-urban air or from high stacks | biosphere |  | other
noise, octave 1, day time, rural | 0.15919 | biosphere3 |  | joule | octave 1::day time::rural | biosphere |  | direct - exhaust
noise, octave 1, day time, suburban | 0.087505 | biosphere3 |  | joule | octave 1::day time::suburban | biosphere |  | direct - exhaust
noise, octave 1, day time, urban | 0.042968 | biosphere3 |  | joule | octave 1::day time::urban | biosphere |  | direct - exhaust
noise, octave 2, day time, rural | 0.050113 | biosphere3 |  | joule | octave 2::day time::rural | biosphere |  | direct - exhaust
noise, octave 2, day time, suburban | 0.027026 | biosphere3 |  | joule | octave 2::day time::suburban | biosphere |  | direct - exhaust
noise, octave 2, day time, urban | 0.013002 | biosphere3 |  | joule | octave 2::day time::urban | biosphere |  | direct - exhaust
noise, octave 3, day time, rural | 0.093199 | biosphere3 |  | joule | octave 3::day time::rural | biosphere |  | direct - exhaust
noise, octave 3, day time, suburban | 0.053286 | biosphere3 |  | joule | octave 3::day time::suburban | biosphere |  | direct - exhaust
noise, octave 3, day time, urban | 0.026483 | biosphere3 |  | joule | octave 3::day time::urban | biosphere |  | direct - exhaust
noise, octave 4, day time, rural | 0.031905 | biosphere3 |  | joule | octave 4::day time::rural | biosphere |  | direct - exhaust
noise, octave 4, day time, suburban | 0.017744 | biosphere3 |  | joule | octave 4::day time::suburban | biosphere |  | direct - exhaust
noise, octave 4, day time, urban | 0.010214 | biosphere3 |  | joule | octave 4::day time::urban | biosphere |  | direct - exhaust
noise, octave 5, day time, rural | 0.20259 | biosphere3 |  | joule | octave 5::day time::rural | biosphere |  | direct - exhaust
noise, octave 5, day time, suburban | 0.11198 | biosphere3 |  | joule | octave 5::day time::suburban | biosphere |  | direct - exhaust
noise, octave 5, day time, urban | 0.052673 | biosphere3 |  | joule | octave 5::day time::urban | biosphere |  | direct - exhaust
noise, octave 6, day time, rural | 0.068433 | biosphere3 |  | joule | octave 6::day time::rural | biosphere |  | direct - exhaust
noise, octave 6, day time, suburban | 0.038765 | biosphere3 |  | joule | octave 6::day time::suburban | biosphere |  | direct - exhaust
noise, octave 6, day time, urban | 0.018537 | biosphere3 |  | joule | octave 6::day time::urban | biosphere |  | direct - exhaust
noise, octave 7, day time, rural | 0.016062 | biosphere3 |  | joule | octave 7::day time::rural | biosphere |  | direct - exhaust
noise, octave 7, day time, suburban | 0.008773 | biosphere3 |  | joule | octave 7::day time::suburban | biosphere |  | direct - exhaust
noise, octave 7, day time, urban | 0.0042479 | biosphere3 |  | joule | octave 7::day time::urban | biosphere |  | direct - exhaust
noise, octave 8, day time, rural | 0.0014161 | biosphere3 |  | joule | octave 8::day time::rural | biosphere |  | direct - exhaust
noise, octave 8, day time, suburban | 0.00070553 | biosphere3 |  | joule | octave 8::day time::suburban | biosphere |  | direct - exhaust
noise, octave 8, day time, urban | 0.00034359 | biosphere3 |  | joule | octave 8::day time::urban | biosphere |  | direct - exhaust
o-Xylene | 8.5192e-10 | biosphere3 |  | kilogram | air::non-urban air or from high stacks | biosphere |  | other
o-Xylene | 2.1125e-09 | biosphere3 |  | kilogram | air::low population density, long-term | biosphere |  | other
o-Xylene | 3.3782e-10 | biosphere3 |  | kilogram | air::urban air close to ground | biosphere |  | other
transport, freight, lorry, compressed gas, 100% biomethane, 18t gross weight, 2020, EURO-VI, regional delivery | 1 | MobiTool - trucks | CH | ton-kilometer |  | production | transport, freight, lorry, EURO-VI | other
Biomethane, gaseous, 5 bar, from sewage sludge fermentation, at fuelling station | 0.060206 | MobiTool - trucks | RER | kilogram |  | technosphere | biomethane, high pressure | energy chain
Medium duty truck, compressed gas, 18t gross weight, 2020, EURO-VI, regional delivery | 4.7312e-07 | MobiTool - trucks | RER | unit |  | technosphere | Medium duty truck, EURO-VI | other
market for carbon dioxide, liquid | 9.6516e-07 | ecoinvent 3.9 cutoff | RER | kilogram |  | technosphere | carbon dioxide, liquid | other
market for road | 0.002233 | ecoinvent 3.9 cutoff | GLO | meter-year |  | technosphere | road | road
market for road maintenance | 0.00042295 | ecoinvent 3.9 cutoff | RER | meter-year |  | technosphere | road maintenance | road
treatment of brake wear emissions, lorry | -8.0115e-05 | ecoinvent 3.9 cutoff | RER | kilogram |  | technosphere | brake wear emissions, lorry | direct - non-exhaust
treatment of road wear emissions, lorry | -0.00010373 | ecoinvent 3.9 cutoff | RER | kilogram |  | technosphere | road wear emissions, lorry | direct - non-exhaust
treatment of tyre wear emissions, lorry | -8.8562e-05 | ecoinvent 3.9 cutoff | RER | kilogram |  | technosphere | tyre wear emissions, lorry | direct - non-exhaust
Activity | transport, freight, lorry, compressed gas, 100% biomethane, 18t gross weight, 2020, EURO-VI, urban delivery
code | 907fb3081c14473b67c95f3dfff0a68b
comment | Combustion engine power: 330 [kW]. Power share from combustion engine: 100 [%]. Km over lifetime: 693000 [km]. Yearly mileage: 42000 [km/year]. Autonomy on a full tank/battery: 150 [km]. Tank-to-wheel efficiency: 21 [%]. Tank-to-wheel energy consumption: 10931 [kj/km]. Fuel tank capacity: 455 [kWh]. Available payload: 8496 [kg]. Payload: 3050 [kg]. Load factor: 35 [%]. Curb mass (excl. driver and cargo): 9428 [kg]. Driving mass (incl. driver and cargo): 12553 [kg].
description | Cradle-to-grave life cycle inventory of the transport activity using a heavy duty truck over 1 km. carculator_truck is a open-source parametrized truck model that produces life cycle inventories for any desired set of parameters value (lifetime, load factor, power, battery size, fuel blend, etc.): to produce your own inventories, go to https://github.com/romainsacchi/carculator_truck or contact carculator@psi.ch.
location | CH
production amount | 1
reference product | transport, freight, lorry, EURO-VI
source | Sacchi R., Bauer C. Life cycle inventories for on-road vehicles. Paul Scherrer Institut, 2023. DOI: 10.5281/zenodo.5156043
type | process
unit | ton-kilometer
worksheet name | trucks_bw_ei_38
Exchanges
name | amount | database | location | unit | categories | type | reference product | tag
Acetaldehyde | 4.75e-08 | biosphere3 |  | kilogram | air::urban air close to ground | biosphere |  | other
Acrolein | 1.8397e-08 | biosphere3 |  | kilogram | air::urban air close to ground | biosphere |  | other
Ammonia | 2.8527e-05 | biosphere3 |  | kilogram | air::urban air close to ground | biosphere |  | direct - exhaust
Benzaldehyde | 1.424e-08 | biosphere3 |  | kilogram | air::urban air close to ground | biosphere |  | other
Butane | 1.5591e-09 | biosphere3 |  | kilogram | air::urban air close to ground | biosphere |  | other
Carbon dioxide, fossil | 4.4473e-07 | biosphere3 |  | kilogram | air | biosphere |  | other
Carbon dioxide, non-fossil | 0.202 | biosphere3 |  | kilogram | air | biosphere |  | energy chain
Carbon monoxide, fossil | 0.00015945 | biosphere3 |  | kilogram | air::urban air close to ground | biosphere |  | direct - exhaust
Dinitrogen monoxide | 1.0394e-06 | biosphere3 |  | kilogram | air::urban air close to ground | biosphere |  | direct - exhaust
Ethane | 3.1181e-10 | biosphere3 |  | kilogram | air::urban air close to ground | biosphere |  | other
Formaldehyde | 8.7308e-08 | biosphere3 |  | kilogram | air::urban air close to ground | biosphere |  | other
Heptane | 3.1181e-09 | biosphere3 |  | kilogram | air::urban air close to ground | biosphere |  | other
Hydrocarbons, chlorinated | 4.2249e-05 | biosphere3 |  | kilogram | air::urban air close to ground | biosphere |  | other
Methane, fossil | 3.8869e-05 | biosphere3 |  | kilogram | air::urban air close to ground | biosphere |  | direct - exhaust
Methane, fossil | 0.00030183 | biosphere3 |  | kilogram | air | biosphere |  | direct - exhaust
NMVOC, non-methane volatile organic compounds | 2.7479e-06 | biosphere3 |  | kilogram | air::urban air close to ground | biosphere |  | direct - exhaust
Nitrogen oxides | 0.00010582 | biosphere3 |  | kilogram | air::urban air close to ground | biosphere |  | direct - exhaust
Particulate Matter, < 2.5 um | 1.4271e-06 | biosphere3 |  | kilogram | air::urban air close to ground | biosphere |  | direct - exhaust
Pentane | 6.2363e-10 | biosphere3 |  | kilogram | air::urban air close to ground | biosphere |  | other
Propane | 1.0394e-09 | biosphere3 |  | kilogram | air::urban air close to ground | biosphere |  | other
Styrene | 5.8205e-09 | biosphere3 |  | kilogram | air::urban air close to ground | biosphere |  | other
Toluene | 1.0394e-10 | biosphere3 |  | kilogram | air::urban air close to ground | biosphere |  | other
m-Xylene | 1.0186e-08 | biosphere3 |  | kilogram | air::urban air close to ground | biosphere |  | other
noise, octave 1, day time, urban | 0.34765 | biosphere3 |  | joule | octave 1::day time::urban | biosphere |  | direct - exhaust
noise, octave 2, day time, urban | 0.044549 | biosphere3 |  | joule | octave 2::day time::urban | biosphere |  | direct - exhaust
noise, octave 3, day time, urban | 0.065019 | biosphere3 |  | joule | octave 3::day time::urban | biosphere |  | direct - exhaust
noise, octave 4, day time, urban | 0.092698 | biosphere3 |  | joule | octave 4::day time::urban | biosphere |  | direct - exhaust
noise, octave 5, day time, urban | 0.091197 | biosphere3 |  | joule | octave 5::day time::urban | biosphere |  | direct - exhaust
noise, octave 6, day time, urban | 0.063704 | biosphere3 |  | joule | octave 6::day time::urban | biosphere |  | direct - exhaust
noise, octave 7, day time, urban | 0.011364 | biosphere3 |  | joule | octave 7::day time::urban | biosphere |  | direct - exhaust
noise, octave 8, day time, urban | 0.0045528 | biosphere3 |  | joule | octave 8::day time::urban | biosphere |  | direct - exhaust
o-Xylene | 4.1575e-09 | biosphere3 |  | kilogram | air::urban air close to ground | biosphere |  | other
transport, freight, lorry, compressed gas, 100% biomethane, 18t gross weight, 2020, EURO-VI, urban delivery | 1 | MobiTool - trucks | CH | ton-kilometer |  | production | transport, freight, lorry, EURO-VI | other
Biomethane, gaseous, 5 bar, from sewage sludge fermentation, at fuelling station | 0.075759 | MobiTool - trucks | RER | kilogram |  | technosphere | biomethane, high pressure | energy chain
Medium duty truck, compressed gas, 18t gross weight, 2020, EURO-VI, urban delivery | 4.7312e-07 | MobiTool - trucks | RER | unit |  | technosphere | Medium duty truck, EURO-VI | other
market for carbon dioxide, liquid | 9.6516e-07 | ecoinvent 3.9 cutoff | RER | kilogram |  | technosphere | carbon dioxide, liquid | other
market for road | 0.0022103 | ecoinvent 3.9 cutoff | GLO | meter-year |  | technosphere | road | road
market for road maintenance | 0.00042295 | ecoinvent 3.9 cutoff | RER | meter-year |  | technosphere | road maintenance | road
treatment of brake wear emissions, lorry | -0.00012253 | ecoinvent 3.9 cutoff | RER | kilogram |  | technosphere | brake wear emissions, lorry | direct - non-exhaust
treatment of road wear emissions, lorry | -0.00010293 | ecoinvent 3.9 cutoff | RER | kilogram |  | technosphere | road wear emissions, lorry | direct - non-exhaust
treatment of tyre wear emissions, lorry | -0.00010169 | ecoinvent 3.9 cutoff | RER | kilogram |  | technosphere | tyre wear emissions, lorry | direct - non-exhaust
Activity | transport, freight, lorry, compressed gas, 100% biomethane, 26t gross weight, 2020, EURO-VI, long haul
code | da4b338cc38e6974da09d419fb08fe3b
comment | Combustion engine power: 375 [kW]. Power share from combustion engine: 100 [%]. Km over lifetime: 700000 [km]. Yearly mileage: 35000 [km/year]. Autonomy on a full tank/battery: 800 [km]. Tank-to-wheel efficiency: 27 [%]. Tank-to-wheel energy consumption: 10298 [kj/km]. Fuel tank capacity: 2288 [kWh]. Available payload: 12963 [kg]. Payload: 7660 [kg]. Load factor: 59 [%]. Curb mass (excl. driver and cargo): 12961 [kg]. Driving mass (incl. driver and cargo): 20696 [kg].
description | Cradle-to-grave life cycle inventory of the transport activity using a heavy duty truck over 1 km. carculator_truck is a open-source parametrized truck model that produces life cycle inventories for any desired set of parameters value (lifetime, load factor, power, battery size, fuel blend, etc.): to produce your own inventories, go to https://github.com/romainsacchi/carculator_truck or contact carculator@psi.ch.
location | CH
production amount | 1
reference product | transport, freight, lorry, EURO-VI
source | Sacchi R., Bauer C. Life cycle inventories for on-road vehicles. Paul Scherrer Institut, 2023. DOI: 10.5281/zenodo.5156043
type | process
unit | ton-kilometer
worksheet name | trucks_bw_ei_38
Exchanges
name | amount | database | location | unit | categories | type | reference product | tag
Acetaldehyde | 1.7817e-08 | biosphere3 |  | kilogram | air::low population density, long-term | biosphere |  | other
Acrolein | 6.9008e-09 | biosphere3 |  | kilogram | air::low population density, long-term | biosphere |  | other
Ammonia | 1.07e-05 | biosphere3 |  | kilogram | air::low population density, long-term | biosphere |  | direct - exhaust
Benzaldehyde | 5.3413e-09 | biosphere3 |  | kilogram | air::low population density, long-term | biosphere |  | other
Butane | 5.8482e-10 | biosphere3 |  | kilogram | air::low population density, long-term | biosphere |  | other
Carbon dioxide, fossil | 1.7531e-07 | biosphere3 |  | kilogram | air | biosphere |  | other
Carbon dioxide, non-fossil | 0.0758 | biosphere3 |  | kilogram | air | biosphere |  | energy chain
Carbon monoxide, fossil | 5.9809e-05 | biosphere3 |  | kilogram | air::low population density, long-term | biosphere |  | direct - exhaust
Dinitrogen monoxide | 3.8988e-07 | biosphere3 |  | kilogram | air::low population density, long-term | biosphere |  | direct - exhaust
Ethane | 1.1696e-10 | biosphere3 |  | kilogram | air::low population density, long-term | biosphere |  | other
Formaldehyde | 3.275e-08 | biosphere3 |  | kilogram | air::low population density, long-term | biosphere |  | other
Heptane | 1.1696e-09 | biosphere3 |  | kilogram | air::low population density, long-term | biosphere |  | other
Hydrocarbons, chlorinated | 1.5848e-05 | biosphere3 |  | kilogram | air::low population density, long-term | biosphere |  | other
Methane, fossil | 1.458e-05 | biosphere3 |  | kilogram | air::low population density, long-term | biosphere |  | direct - exhaust
Methane, fossil | 0.00011321 | biosphere3 |  | kilogram | air | biosphere |  | direct - exhaust
NMVOC, non-methane volatile organic compounds | 1.0307e-06 | biosphere3 |  | kilogram | air::low population density, long-term | biosphere |  | direct - exhaust
Nitrogen oxides | 3.9695e-05 | biosphere3 |  | kilogram | air::low population density, long-term | biosphere |  | direct - exhaust
Particulate Matter, < 2.5 um | 5.353e-07 | biosphere3 |  | kilogram | air::low population density, long-term | biosphere |  | direct - exhaust
Pentane | 2.3393e-10 | biosphere3 |  | kilogram | air::low population density, long-term | biosphere |  | other
Propane | 3.8988e-10 | biosphere3 |  | kilogram | air::low population density, long-term | biosphere |  | other
Styrene | 2.1833e-09 | biosphere3 |  | kilogram | air::low population density, long-term | biosphere |  | other
Toluene | 3.8988e-11 | biosphere3 |  | kilogram | air::low population density, long-term | biosphere |  | other
m-Xylene | 3.8208e-09 | biosphere3 |  | kilogram | air::low population density, long-term | biosphere |  | other
noise, octave 1, day time, rural | 0.047723 | biosphere3 |  | joule | octave 1::day time::rural | biosphere |  | direct - exhaust
noise, octave 2, day time, rural | 0.030713 | biosphere3 |  | joule | octave 2::day time::rural | biosphere |  | direct - exhaust
noise, octave 3, day time, rural | 0.057876 | biosphere3 |  | joule | octave 3::day time::rural | biosphere |  | direct - exhaust
noise, octave 4, day time, rural | 0.057011 | biosphere3 |  | joule | octave 4::day time::rural | biosphere |  | direct - exhaust
noise, octave 5, day time, rural | 0.10214 | biosphere3 |  | joule | octave 5::day time::rural | biosphere |  | direct - exhaust
noise, octave 6, day time, rural | 0.030359 | biosphere3 |  | joule | octave 6::day time::rural | biosphere |  | direct - exhaust
noise, octave 7, day time, rural | 0.0035973 | biosphere3 |  | joule | octave 7::day time::rural | biosphere |  | direct - exhaust
noise, octave 8, day time, rural | 0.00089018 | biosphere3 |  | joule | octave 8::day time::rural | biosphere |  | direct - exhaust
o-Xylene | 1.5595e-09 | biosphere3 |  | kilogram | air::low population density, long-term | biosphere |  | other
transport, freight, lorry, compressed gas, 100% biomethane, 26t gross weight, 2020, EURO-VI, long haul | 1 | MobiTool - trucks | CH | ton-kilometer |  | production | transport, freight, lorry, EURO-VI | other
Biomethane, gaseous, 5 bar, from sewage sludge fermentation, at fuelling station | 0.028417 | MobiTool - trucks | RER | kilogram |  | technosphere | biomethane, high pressure | energy chain
Medium duty truck, compressed gas, 26t gross weight, 2020, EURO-VI, long haul | 1.865e-07 | MobiTool - trucks | RER | unit |  | technosphere | Medium duty truck, EURO-VI | other
market for carbon dioxide, liquid | 3.8046e-07 | ecoinvent 3.9 cutoff | RER | kilogram |  | technosphere | carbon dioxide, liquid | other
market for road | 0.0014509 | ecoinvent 3.9 cutoff | GLO | meter-year |  | technosphere | road | road
market for road maintenance | 0.00016841 | ecoinvent 3.9 cutoff | RER | meter-year |  | technosphere | road maintenance | road
treatment of brake wear emissions, lorry | -3.62e-05 | ecoinvent 3.9 cutoff | RER | kilogram |  | technosphere | brake wear emissions, lorry | direct - non-exhaust
treatment of road wear emissions, lorry | -6.0166e-05 | ecoinvent 3.9 cutoff | RER | kilogram |  | technosphere | road wear emissions, lorry | direct - non-exhaust
treatment of tyre wear emissions, lorry | -4.6866e-05 | ecoinvent 3.9 cutoff | RER | kilogram |  | technosphere | tyre wear emissions, lorry | direct - non-exhaust
Activity | transport, freight, lorry, compressed gas, 100% biomethane, 26t gross weight, 2020, EURO-VI, regional delivery
code | 4afaeda912159ebb36a882a4717190cf
comment | Combustion engine power: 368 [kW]. Power share from combustion engine: 100 [%]. Km over lifetime: 700000 [km]. Yearly mileage: 35000 [km/year]. Autonomy on a full tank/battery: 400 [km]. Tank-to-wheel efficiency: 28 [%]. Tank-to-wheel energy consumption: 11048 [kj/km]. Fuel tank capacity: 1227 [kWh]. Available payload: 13220 [kg]. Payload: 7660 [kg]. Load factor: 57 [%]. Curb mass (excl. driver and cargo): 12704 [kg]. Driving mass (incl. driver and cargo): 20439 [kg].
description | Cradle-to-grave life cycle inventory of the transport activity using a heavy duty truck over 1 km. carculator_truck is a open-source parametrized truck model that produces life cycle inventories for any desired set of parameters value (lifetime, load factor, power, battery size, fuel blend, etc.): to produce your own inventories, go to https://github.com/romainsacchi/carculator_truck or contact carculator@psi.ch.
location | CH
production amount | 1
reference product | transport, freight, lorry, EURO-VI
source | Sacchi R., Bauer C. Life cycle inventories for on-road vehicles. Paul Scherrer Institut, 2023. DOI: 10.5281/zenodo.5156043
type | process
unit | ton-kilometer
worksheet name | trucks_bw_ei_38
Exchanges
name | amount | database | location | unit | categories | type | reference product | tag
Acetaldehyde | 2.1181e-09 | biosphere3 |  | kilogram | air::urban air close to ground | biosphere |  | other
Acetaldehyde | 1.2064e-08 | biosphere3 |  | kilogram | air::low population density, long-term | biosphere |  | other
Acetaldehyde | 4.9307e-09 | biosphere3 |  | kilogram | air::non-urban air or from high stacks | biosphere |  | other
Acrolein | 4.6725e-09 | biosphere3 |  | kilogram | air::low population density, long-term | biosphere |  | other
Acrolein | 8.2035e-10 | biosphere3 |  | kilogram | air::urban air close to ground | biosphere |  | other
Acrolein | 1.9097e-09 | biosphere3 |  | kilogram | air::non-urban air or from high stacks | biosphere |  | other
Ammonia | 2.9612e-06 | biosphere3 |  | kilogram | air::non-urban air or from high stacks | biosphere |  | direct - exhaust
Ammonia | 7.2452e-06 | biosphere3 |  | kilogram | air::low population density, long-term | biosphere |  | direct - exhaust
Ammonia | 1.272e-06 | biosphere3 |  | kilogram | air::urban air close to ground | biosphere |  | direct - exhaust
Benzaldehyde | 3.6166e-09 | biosphere3 |  | kilogram | air::low population density, long-term | biosphere |  | other
Benzaldehyde | 6.3496e-10 | biosphere3 |  | kilogram | air::urban air close to ground | biosphere |  | other
Benzaldehyde | 1.4781e-09 | biosphere3 |  | kilogram | air::non-urban air or from high stacks | biosphere |  | other
Butane | 6.9521e-11 | biosphere3 |  | kilogram | air::urban air close to ground | biosphere |  | other
Butane | 3.9598e-10 | biosphere3 |  | kilogram | air::low population density, long-term | biosphere |  | other
Butane | 1.6184e-10 | biosphere3 |  | kilogram | air::non-urban air or from high stacks | biosphere |  | other
Carbon dioxide, fossil | 1.7531e-07 | biosphere3 |  | kilogram | air | biosphere |  | other
Carbon dioxide, non-fossil | 0.081 | biosphere3 |  | kilogram | air | biosphere |  | energy chain
Carbon monoxide, fossil | 4.0496e-05 | biosphere3 |  | kilogram | air::low population density, long-term | biosphere |  | direct - exhaust
Carbon monoxide, fossil | 7.1099e-06 | biosphere3 |  | kilogram | air::urban air close to ground | biosphere |  | direct - exhaust
Carbon monoxide, fossil | 1.6551e-05 | biosphere3 |  | kilogram | air::non-urban air or from high stacks | biosphere |  | direct - exhaust
Dinitrogen monoxide | 2.6398e-07 | biosphere3 |  | kilogram | air::low population density, long-term | biosphere |  | direct - exhaust
Dinitrogen monoxide | 4.6347e-08 | biosphere3 |  | kilogram | air::urban air close to ground | biosphere |  | direct - exhaust
Dinitrogen monoxide | 1.0789e-07 | biosphere3 |  | kilogram | air::non-urban air or from high stacks | biosphere |  | direct - exhaust
Ethane | 3.2368e-11 | biosphere3 |  | kilogram | air::non-urban air or from high stacks | biosphere |  | other
Ethane | 1.3904e-11 | biosphere3 |  | kilogram | air::urban air close to ground | biosphere |  | other
Ethane | 7.9195e-11 | biosphere3 |  | kilogram | air::low population density, long-term | biosphere |  | other
Formaldehyde | 9.0629e-09 | biosphere3 |  | kilogram | air::non-urban air or from high stacks | biosphere |  | other
Formaldehyde | 2.2175e-08 | biosphere3 |  | kilogram | air::low population density, long-term | biosphere |  | other
Formaldehyde | 3.8932e-09 | biosphere3 |  | kilogram | air::urban air close to ground | biosphere |  | other
Heptane | 7.9195e-10 | biosphere3 |  | kilogram | air::low population density, long-term | biosphere |  | other
Heptane | 1.3904e-10 | biosphere3 |  | kilogram | air::urban air close to ground | biosphere |  | other
Heptane | 3.2368e-10 | biosphere3 |  | kilogram | air::non-urban air or from high stacks | biosphere |  | other
Hydrocarbons, chlorinated | 4.3856e-06 | biosphere3 |  | kilogram | air::non-urban air or from high stacks | biosphere |  | other
Hydrocarbons, chlorinated | 1.8839e-06 | biosphere3 |  | kilogram | air::urban air close to ground | biosphere |  | other
Hydrocarbons, chlorinated | 1.0731e-05 | biosphere3 |  | kilogram | air::low population density, long-term | biosphere |  | other
Methane, fossil | 1.7332e-06 | biosphere3 |  | kilogram | air::urban air close to ground | biosphere |  | direct - exhaust
Methane, fossil | 9.8721e-06 | biosphere3 |  | kilogram | air::low population density, long-term | biosphere |  | direct - exhaust
Methane, fossil | 0.00012146 | biosphere3 |  | kilogram | air | biosphere |  | direct - exhaust
Methane, fossil | 4.0348e-06 | biosphere3 |  | kilogram | air::non-urban air or from high stacks | biosphere |  | direct - exhaust
NMVOC, non-methane volatile organic compounds | 6.9791e-07 | biosphere3 |  | kilogram | air::low population density, long-term | biosphere |  | direct - exhaust
NMVOC, non-methane volatile organic compounds | 1.2253e-07 | biosphere3 |  | kilogram | air::urban air close to ground | biosphere |  | direct - exhaust
NMVOC, non-methane volatile organic compounds | 2.8524e-07 | biosphere3 |  | kilogram | air::non-urban air or from high stacks | biosphere |  | direct - exhaust
Nitrogen oxides | 1.0985e-05 | biosphere3 |  | kilogram | air::non-urban air or from high stacks | biosphere |  | direct - exhaust
Nitrogen oxides | 2.6877e-05 | biosphere3 |  | kilogram | air::low population density, long-term | biosphere |  | direct - exhaust
Nitrogen oxides | 4.7188e-06 | biosphere3 |  | kilogram | air::urban air close to ground | biosphere |  | direct - exhaust
Particulate Matter, < 2.5 um | 6.3635e-08 | biosphere3 |  | kilogram | air::urban air close to ground | biosphere |  | direct - exhaust
Particulate Matter, < 2.5 um | 3.6245e-07 | biosphere3 |  | kilogram | air::low population density, long-term | biosphere |  | direct - exhaust
Particulate Matter, < 2.5 um | 1.4814e-07 | biosphere3 |  | kilogram | air::non-urban air or from high stacks | biosphere |  | direct - exhaust
Pentane | 1.5839e-10 | biosphere3 |  | kilogram | air::low population density, long-term | biosphere |  | other
Pentane | 2.7808e-11 | biosphere3 |  | kilogram | air::urban air close to ground | biosphere |  | other
Pentane | 6.4735e-11 | biosphere3 |  | kilogram | air::non-urban air or from high stacks | biosphere |  | other
Propane | 1.0789e-10 | biosphere3 |  | kilogram | air::non-urban air or from high stacks | biosphere |  | other
Propane | 4.6347e-11 | biosphere3 |  | kilogram | air::urban air close to ground | biosphere |  | other
Propane | 2.6398e-10 | biosphere3 |  | kilogram | air::low population density, long-term | biosphere |  | other
Styrene | 1.4783e-09 | biosphere3 |  | kilogram | air::low population density, long-term | biosphere |  | other
Styrene | 2.5954e-10 | biosphere3 |  | kilogram | air::urban air close to ground | biosphere |  | other
Styrene | 6.0419e-10 | biosphere3 |  | kilogram | air::non-urban air or from high stacks | biosphere |  | other
Toluene | 2.6398e-11 | biosphere3 |  | kilogram | air::low population density, long-term | biosphere |  | other
Toluene | 4.6347e-12 | biosphere3 |  | kilogram | air::urban air close to ground | biosphere |  | other
Toluene | 1.0789e-11 | biosphere3 |  | kilogram | air::non-urban air or from high stacks | biosphere |  | other
m-Xylene | 4.542e-10 | biosphere3 |  | kilogram | air::urban air close to ground | biosphere |  | other
m-Xylene | 2.587e-09 | biosphere3 |  | kilogram | air::low population density, long-term | biosphere |  | other
m-Xylene | 1.0573e-09 | biosphere3 |  | kilogram | air::non-urban air or from high stacks | biosphere |  | other
noise, octave 1, day time, rural | 0.040108 | biosphere3 |  | joule | octave 1::day time::rural | biosphere |  | direct - exhaust
noise, octave 1, day time, suburban | 0.03263 | biosphere3 |  | joule | octave 1::day time::suburban | biosphere |  | direct - exhaust
noise, octave 1, day time, urban | 0.016612 | biosphere3 |  | joule | octave 1::day time::urban | biosphere |  | direct - exhaust
noise, octave 2, day time, rural | 0.014519 | biosphere3 |  | joule | octave 2::day time::rural | biosphere |  | direct - exhaust
noise, octave 2, day time, suburban | 0.011147 | biosphere3 |  | joule | octave 2::day time::suburban | biosphere |  | direct - exhaust
noise, octave 2, day time, urban | 0.0054456 | biosphere3 |  | joule | octave 2::day time::urban | biosphere |  | direct - exhaust
noise, octave 3, day time, rural | 0.018788 | biosphere3 |  | joule | octave 3::day time::rural | biosphere |  | direct - exhaust
noise, octave 3, day time, suburban | 0.018289 | biosphere3 |  | joule | octave 3::day time::suburban | biosphere |  | direct - exhaust
noise, octave 3, day time, urban | 0.0098738 | biosphere3 |  | joule | octave 3::day time::urban | biosphere |  | direct - exhaust
noise, octave 4, day time, rural | 0.0095515 | biosphere3 |  | joule | octave 4::day time::rural | biosphere |  | direct - exhaust
noise, octave 4, day time, suburban | 0.0073419 | biosphere3 |  | joule | octave 4::day time::suburban | biosphere |  | direct - exhaust
noise, octave 4, day time, urban | 0.0048284 | biosphere3 |  | joule | octave 4::day time::urban | biosphere |  | direct - exhaust
noise, octave 5, day time, rural | 0.069962 | biosphere3 |  | joule | octave 5::day time::rural | biosphere |  | direct - exhaust
noise, octave 5, day time, suburban | 0.043225 | biosphere3 |  | joule | octave 5::day time::suburban | biosphere |  | direct - exhaust
noise, octave 5, day time, urban | 0.022153 | biosphere3 |  | joule | octave 5::day time::urban | biosphere |  | direct - exhaust
noise, octave 6, day time, rural | 0.022463 | biosphere3 |  | joule | octave 6::day time::rural | biosphere |  | direct - exhaust
noise, octave 6, day time, suburban | 0.015784 | biosphere3 |  | joule | octave 6::day time::suburban | biosphere |  | direct - exhaust
noise, octave 6, day time, urban | 0.0079602 | biosphere3 |  | joule | octave 6::day time::urban | biosphere |  | direct - exhaust
noise, octave 7, day time, rural | 0.0049556 | biosphere3 |  | joule | octave 7::day time::rural | biosphere |  | direct - exhaust
noise, octave 7, day time, suburban | 0.0034924 | biosphere3 |  | joule | octave 7::day time::suburban | biosphere |  | direct - exhaust
noise, octave 7, day time, urban | 0.0017543 | biosphere3 |  | joule | octave 7::day time::urban | biosphere |  | direct - exhaust
noise, octave 8, day time, rural | 0.00060179 | biosphere3 |  | joule | octave 8::day time::rural | biosphere |  | direct - exhaust
noise, octave 8, day time, suburban | 0.00032079 | biosphere3 |  | joule | octave 8::day time::suburban | biosphere |  | direct - exhaust
noise, octave 8, day time, urban | 0.00015599 | biosphere3 |  | joule | octave 8::day time::urban | biosphere |  | direct - exhaust
o-Xylene | 4.3157e-10 | biosphere3 |  | kilogram | air::non-urban air or from high stacks | biosphere |  | other
o-Xylene | 1.0559e-09 | biosphere3 |  | kilogram | air::low population density, long-term | biosphere |  | other
o-Xylene | 1.8539e-10 | biosphere3 |  | kilogram | air::urban air close to ground | biosphere |  | other
transport, freight, lorry, compressed gas, 100% biomethane, 26t gross weight, 2020, EURO-VI, regional delivery | 1 | MobiTool - trucks | CH | ton-kilometer |  | production | transport, freight, lorry, EURO-VI | other
Biomethane, gaseous, 5 bar, from sewage sludge fermentation, at fuelling station | 0.030486 | MobiTool - trucks | RER | kilogram |  | technosphere | biomethane, high pressure | energy chain
Medium duty truck, compressed gas, 26t gross weight, 2020, EURO-VI, regional delivery | 1.865e-07 | MobiTool - trucks | RER | unit |  | technosphere | Medium duty truck, EURO-VI | other
market for carbon dioxide, liquid | 3.8046e-07 | ecoinvent 3.9 cutoff | RER | kilogram |  | technosphere | carbon dioxide, liquid | other
market for road | 0.0014329 | ecoinvent 3.9 cutoff | GLO | meter-year |  | technosphere | road | road
market for road maintenance | 0.00016841 | ecoinvent 3.9 cutoff | RER | meter-year |  | technosphere | road maintenance | road
treatment of brake wear emissions, lorry | -4.6473e-05 | ecoinvent 3.9 cutoff | RER | kilogram |  | technosphere | brake wear emissions, lorry | direct - non-exhaust
treatment of road wear emissions, lorry | -5.959e-05 | ecoinvent 3.9 cutoff | RER | kilogram |  | technosphere | road wear emissions, lorry | direct - non-exhaust
treatment of tyre wear emissions, lorry | -4.893e-05 | ecoinvent 3.9 cutoff | RER | kilogram |  | technosphere | tyre wear emissions, lorry | direct - non-exhaust
Activity | transport, freight, lorry, compressed gas, 100% biomethane, 26t gross weight, 2020, EURO-VI, urban delivery
code | 0f01c6814ab66d423550600b91664e14
comment | Combustion engine power: 364 [kW]. Power share from combustion engine: 100 [%]. Km over lifetime: 700000 [km]. Yearly mileage: 35000 [km/year]. Autonomy on a full tank/battery: 150 [km]. Tank-to-wheel efficiency: 24 [%]. Tank-to-wheel energy consumption: 14534 [kj/km]. Fuel tank capacity: 605 [kWh]. Available payload: 13356 [kg]. Payload: 7660 [kg]. Load factor: 57 [%]. Curb mass (excl. driver and cargo): 12568 [kg]. Driving mass (incl. driver and cargo): 20303 [kg].
description | Cradle-to-grave life cycle inventory of the transport activity using a heavy duty truck over 1 km. carculator_truck is a open-source parametrized truck model that produces life cycle inventories for any desired set of parameters value (lifetime, load factor, power, battery size, fuel blend, etc.): to produce your own inventories, go to https://github.com/romainsacchi/carculator_truck or contact carculator@psi.ch.
location | CH
production amount | 1
reference product | transport, freight, lorry, EURO-VI
source | Sacchi R., Bauer C. Life cycle inventories for on-road vehicles. Paul Scherrer Institut, 2023. DOI: 10.5281/zenodo.5156043
type | process
unit | ton-kilometer
worksheet name | trucks_bw_ei_38
Exchanges
name | amount | database | location | unit | categories | type | reference product | tag
Acetaldehyde | 2.5146e-08 | biosphere3 |  | kilogram | air::urban air close to ground | biosphere |  | other
Acrolein | 9.7393e-09 | biosphere3 |  | kilogram | air::urban air close to ground | biosphere |  | other
Ammonia | 1.5102e-05 | biosphere3 |  | kilogram | air::urban air close to ground | biosphere |  | direct - exhaust
Benzaldehyde | 7.5384e-09 | biosphere3 |  | kilogram | air::urban air close to ground | biosphere |  | other
Butane | 8.2537e-10 | biosphere3 |  | kilogram | air::urban air close to ground | biosphere |  | other
Carbon dioxide, fossil | 1.7531e-07 | biosphere3 |  | kilogram | air | biosphere |  | other
Carbon dioxide, non-fossil | 0.107 | biosphere3 |  | kilogram | air | biosphere |  | energy chain
Carbon monoxide, fossil | 8.441e-05 | biosphere3 |  | kilogram | air::urban air close to ground | biosphere |  | direct - exhaust
Dinitrogen monoxide | 5.5025e-07 | biosphere3 |  | kilogram | air::urban air close to ground | biosphere |  | direct - exhaust
Ethane | 1.6507e-10 | biosphere3 |  | kilogram | air::urban air close to ground | biosphere |  | other
Formaldehyde | 4.6221e-08 | biosphere3 |  | kilogram | air::urban air close to ground | biosphere |  | other
Heptane | 1.6507e-09 | biosphere3 |  | kilogram | air::urban air close to ground | biosphere |  | other
Hydrocarbons, chlorinated | 2.2367e-05 | biosphere3 |  | kilogram | air::urban air close to ground | biosphere |  | other
Methane, fossil | 2.0577e-05 | biosphere3 |  | kilogram | air::urban air close to ground | biosphere |  | direct - exhaust
Methane, fossil | 0.00015978 | biosphere3 |  | kilogram | air | biosphere |  | direct - exhaust
NMVOC, non-methane volatile organic compounds | 1.4547e-06 | biosphere3 |  | kilogram | air::urban air close to ground | biosphere |  | direct - exhaust
Nitrogen oxides | 5.6023e-05 | biosphere3 |  | kilogram | air::urban air close to ground | biosphere |  | direct - exhaust
Particulate Matter, < 2.5 um | 7.5549e-07 | biosphere3 |  | kilogram | air::urban air close to ground | biosphere |  | direct - exhaust
Pentane | 3.3015e-10 | biosphere3 |  | kilogram | air::urban air close to ground | biosphere |  | other
Propane | 5.5025e-10 | biosphere3 |  | kilogram | air::urban air close to ground | biosphere |  | other
Styrene | 3.0814e-09 | biosphere3 |  | kilogram | air::urban air close to ground | biosphere |  | other
Toluene | 5.5025e-11 | biosphere3 |  | kilogram | air::urban air close to ground | biosphere |  | other
m-Xylene | 5.3924e-09 | biosphere3 |  | kilogram | air::urban air close to ground | biosphere |  | other
noise, octave 1, day time, urban | 0.14293 | biosphere3 |  | joule | octave 1::day time::urban | biosphere |  | direct - exhaust
noise, octave 2, day time, urban | 0.020121 | biosphere3 |  | joule | octave 2::day time::urban | biosphere |  | direct - exhaust
noise, octave 3, day time, urban | 0.028664 | biosphere3 |  | joule | octave 3::day time::urban | biosphere |  | direct - exhaust
noise, octave 4, day time, urban | 0.046246 | biosphere3 |  | joule | octave 4::day time::urban | biosphere |  | direct - exhaust
noise, octave 5, day time, urban | 0.058979 | biosphere3 |  | joule | octave 5::day time::urban | biosphere |  | direct - exhaust
noise, octave 6, day time, urban | 0.02382 | biosphere3 |  | joule | octave 6::day time::urban | biosphere |  | direct - exhaust
noise, octave 7, day time, urban | 0.0033797 | biosphere3 |  | joule | octave 7::day time::urban | biosphere |  | direct - exhaust
noise, octave 8, day time, urban | 0.0017439 | biosphere3 |  | joule | octave 8::day time::urban | biosphere |  | direct - exhaust
o-Xylene | 2.201e-09 | biosphere3 |  | kilogram | air::urban air close to ground | biosphere |  | other
transport, freight, lorry, compressed gas, 100% biomethane, 26t gross weight, 2020, EURO-VI, urban delivery | 1 | MobiTool - trucks | CH | ton-kilometer |  | production | transport, freight, lorry, EURO-VI | other
Biomethane, gaseous, 5 bar, from sewage sludge fermentation, at fuelling station | 0.040106 | MobiTool - trucks | RER | kilogram |  | technosphere | biomethane, high pressure | energy chain
Medium duty truck, compressed gas, 26t gross weight, 2020, EURO-VI, urban delivery | 1.865e-07 | MobiTool - trucks | RER | unit |  | technosphere | Medium duty truck, EURO-VI | other
market for carbon dioxide, liquid | 3.8046e-07 | ecoinvent 3.9 cutoff | RER | kilogram |  | technosphere | carbon dioxide, liquid | other
market for road | 0.0014234 | ecoinvent 3.9 cutoff | GLO | meter-year |  | technosphere | road | road
market for road maintenance | 0.00016841 | ecoinvent 3.9 cutoff | RER | meter-year |  | technosphere | road maintenance | road
treatment of brake wear emissions, lorry | -6.7293e-05 | ecoinvent 3.9 cutoff | RER | kilogram |  | technosphere | brake wear emissions, lorry | direct - non-exhaust
treatment of road wear emissions, lorry | -5.9285e-05 | ecoinvent 3.9 cutoff | RER | kilogram |  | technosphere | road wear emissions, lorry | direct - non-exhaust
treatment of tyre wear emissions, lorry | -5.5422e-05 | ecoinvent 3.9 cutoff | RER | kilogram |  | technosphere | tyre wear emissions, lorry | direct - non-exhaust
Activity | transport, freight, lorry, compressed gas, 100% biomethane, 3.5t gross weight, 2020, EURO-VI, long haul
code | f281f9d9feb4c9dfcf50c38ecb7d0139
comment | Combustion engine power: 160 [kW]. Power share from combustion engine: 100 [%]. Km over lifetime: 180000 [km]. Yearly mileage: 12000 [km/year]. Autonomy on a full tank/battery: 800 [km]. Tank-to-wheel efficiency: 25 [%]. Tank-to-wheel energy consumption: 3642 [kj/km]. Fuel tank capacity: 809 [kWh]. Available payload: 992 [kg]. Payload: 350 [kg]. Load factor: 35 [%]. Curb mass (excl. driver and cargo): 2432 [kg]. Driving mass (incl. driver and cargo): 2857 [kg].
description | Cradle-to-grave life cycle inventory of the transport activity using a heavy duty truck over 1 km. carculator_truck is a open-source parametrized truck model that produces life cycle inventories for any desired set of parameters value (lifetime, load factor, power, battery size, fuel blend, etc.): to produce your own inventories, go to https://github.com/romainsacchi/carculator_truck or contact carculator@psi.ch.
location | CH
production amount | 1
reference product | transport, freight, lorry, EURO-VI
source | Sacchi R., Bauer C. Life cycle inventories for on-road vehicles. Paul Scherrer Institut, 2023. DOI: 10.5281/zenodo.5156043
type | process
unit | ton-kilometer
worksheet name | trucks_bw_ei_38
Exchanges
name | amount | database | location | unit | categories | type | reference product | tag
Acetaldehyde | 1.3793e-07 | biosphere3 |  | kilogram | air::low population density, long-term | biosphere |  | other
Acrolein | 5.3421e-08 | biosphere3 |  | kilogram | air::low population density, long-term | biosphere |  | other
Ammonia | 8.2835e-05 | biosphere3 |  | kilogram | air::low population density, long-term | biosphere |  | direct - exhaust
Benzaldehyde | 4.1349e-08 | biosphere3 |  | kilogram | air::low population density, long-term | biosphere |  | other
Butane | 4.5272e-09 | biosphere3 |  | kilogram | air::low population density, long-term | biosphere |  | other
Carbon dioxide, fossil | 1.4921e-05 | biosphere3 |  | kilogram | air | biosphere |  | other
Carbon dioxide, non-fossil | 0.587 | biosphere3 |  | kilogram | air | biosphere |  | energy chain
Carbon monoxide, fossil | 0.000463 | biosphere3 |  | kilogram | air::low population density, long-term | biosphere |  | direct - exhaust
Dinitrogen monoxide | 3.0182e-06 | biosphere3 |  | kilogram | air::low population density, long-term | biosphere |  | direct - exhaust
Ethane | 9.0545e-10 | biosphere3 |  | kilogram | air::low population density, long-term | biosphere |  | other
Formaldehyde | 2.5353e-07 | biosphere3 |  | kilogram | air::low population density, long-term | biosphere |  | other
Heptane | 9.0545e-09 | biosphere3 |  | kilogram | air::low population density, long-term | biosphere |  | other
Hydrocarbons, chlorinated | 0.00012268 | biosphere3 |  | kilogram | air::low population density, long-term | biosphere |  | other
Methane, fossil | 0.00011287 | biosphere3 |  | kilogram | air::low population density, long-term | biosphere |  | direct - exhaust
Methane, fossil | 0.00087643 | biosphere3 |  | kilogram | air | biosphere |  | direct - exhaust
NMVOC, non-methane volatile organic compounds | 7.9793e-06 | biosphere3 |  | kilogram | air::low population density, long-term | biosphere |  | direct - exhaust
Nitrogen oxides | 0.00030729 | biosphere3 |  | kilogram | air::low population density, long-term | biosphere |  | direct - exhaust
Particulate Matter, < 2.5 um | 4.1439e-06 | biosphere3 |  | kilogram | air::low population density, long-term | biosphere |  | direct - exhaust
Pentane | 1.8109e-09 | biosphere3 |  | kilogram | air::low population density, long-term | biosphere |  | other
Propane | 3.0182e-09 | biosphere3 |  | kilogram | air::low population density, long-term | biosphere |  | other
Styrene | 1.6902e-08 | biosphere3 |  | kilogram | air::low population density, long-term | biosphere |  | other
Toluene | 3.0182e-10 | biosphere3 |  | kilogram | air::low population density, long-term | biosphere |  | other
m-Xylene | 2.9578e-08 | biosphere3 |  | kilogram | air::low population density, long-term | biosphere |  | other
noise, octave 1, day time, rural | 1.9905 | biosphere3 |  | joule | octave 1::day time::rural | biosphere |  | direct - exhaust
noise, octave 2, day time, rural | 0.678 | biosphere3 |  | joule | octave 2::day time::rural | biosphere |  | direct - exhaust
noise, octave 3, day time, rural | 1.529 | biosphere3 |  | joule | octave 3::day time::rural | biosphere |  | direct - exhaust
noise, octave 4, day time, rural | 1.7258 | biosphere3 |  | joule | octave 4::day time::rural | biosphere |  | direct - exhaust
noise, octave 5, day time, rural | 1.9777 | biosphere3 |  | joule | octave 5::day time::rural | biosphere |  | direct - exhaust
noise, octave 6, day time, rural | 0.84269 | biosphere3 |  | joule | octave 6::day time::rural | biosphere |  | direct - exhaust
noise, octave 7, day time, rural | 0.1784 | biosphere3 |  | joule | octave 7::day time::rural | biosphere |  | direct - exhaust
noise, octave 8, day time, rural | 0.01998 | biosphere3 |  | joule | octave 8::day time::rural | biosphere |  | direct - exhaust
o-Xylene | 1.2073e-08 | biosphere3 |  | kilogram | air::low population density, long-term | biosphere |  | other
transport, freight, lorry, compressed gas, 100% biomethane, 3.5t gross weight, 2020, EURO-VI, long haul | 1 | MobiTool - trucks | CH | ton-kilometer |  | production | transport, freight, lorry, EURO-VI | other
Biomethane, gaseous, 5 bar, from sewage sludge fermentation, at fuelling station | 0.21998 | MobiTool - trucks | RER | kilogram |  | technosphere | biomethane, high pressure | energy chain
Light duty truck, compressed gas, 3.5t gross weight, 2020, EURO-VI, long haul | 1.5873e-05 | MobiTool - trucks | RER | unit |  | technosphere | Light duty truck, EURO-VI | other
market for carbon dioxide, liquid | 3.2381e-05 | ecoinvent 3.9 cutoff | RER | kilogram |  | technosphere | carbon dioxide, liquid | other
market for road | 0.0043844 | ecoinvent 3.9 cutoff | GLO | meter-year |  | technosphere | road | road
market for road maintenance | 0.0036857 | ecoinvent 3.9 cutoff | RER | meter-year |  | technosphere | road maintenance | road
treatment of brake wear emissions, lorry | -0.00013084 | ecoinvent 3.9 cutoff | RER | kilogram |  | technosphere | brake wear emissions, lorry | direct - non-exhaust
treatment of road wear emissions, lorry | -0.00027203 | ecoinvent 3.9 cutoff | RER | kilogram |  | technosphere | road wear emissions, lorry | direct - non-exhaust
treatment of tyre wear emissions, lorry | -0.00026033 | ecoinvent 3.9 cutoff | RER | kilogram |  | technosphere | tyre wear emissions, lorry | direct - non-exhaust
Activity | transport, freight, lorry, compressed gas, 100% biomethane, 3.5t gross weight, 2020, EURO-VI, regional delivery
code | 225b9ce1fe19779baccc9d0919b82458
comment | Combustion engine power: 151 [kW]. Power share from combustion engine: 100 [%]. Km over lifetime: 180000 [km]. Yearly mileage: 12000 [km/year]. Autonomy on a full tank/battery: 400 [km]. Tank-to-wheel efficiency: 23 [%]. Tank-to-wheel energy consumption: 3524 [kj/km]. Fuel tank capacity: 391 [kWh]. Available payload: 1127 [kg]. Payload: 350 [kg]. Load factor: 31 [%]. Curb mass (excl. driver and cargo): 2297 [kg]. Driving mass (incl. driver and cargo): 2722 [kg].
description | Cradle-to-grave life cycle inventory of the transport activity using a heavy duty truck over 1 km. carculator_truck is a open-source parametrized truck model that produces life cycle inventories for any desired set of parameters value (lifetime, load factor, power, battery size, fuel blend, etc.): to produce your own inventories, go to https://github.com/romainsacchi/carculator_truck or contact carculator@psi.ch.
location | CH
production amount | 1
reference product | transport, freight, lorry, EURO-VI
source | Sacchi R., Bauer C. Life cycle inventories for on-road vehicles. Paul Scherrer Institut, 2023. DOI: 10.5281/zenodo.5156043
type | process
unit | ton-kilometer
worksheet name | trucks_bw_ei_38
Exchanges
name | amount | database | location | unit | categories | type | reference product | tag
Acetaldehyde | 1.1349e-08 | biosphere3 |  | kilogram | air::urban air close to ground | biosphere |  | other
Acetaldehyde | 8.7493e-08 | biosphere3 |  | kilogram | air::low population density, long-term | biosphere |  | other
Acetaldehyde | 3.4575e-08 | biosphere3 |  | kilogram | air::non-urban air or from high stacks | biosphere |  | other
Acrolein | 3.3887e-08 | biosphere3 |  | kilogram | air::low population density, long-term | biosphere |  | other
Acrolein | 4.3956e-09 | biosphere3 |  | kilogram | air::urban air close to ground | biosphere |  | other
Acrolein | 1.3391e-08 | biosphere3 |  | kilogram | air::non-urban air or from high stacks | biosphere |  | other
Ammonia | 2.0764e-05 | biosphere3 |  | kilogram | air::non-urban air or from high stacks | biosphere |  | direct - exhaust
Ammonia | 5.2545e-05 | biosphere3 |  | kilogram | air::low population density, long-term | biosphere |  | direct - exhaust
Ammonia | 6.8158e-06 | biosphere3 |  | kilogram | air::urban air close to ground | biosphere |  | direct - exhaust
Benzaldehyde | 2.6229e-08 | biosphere3 |  | kilogram | air::low population density, long-term | biosphere |  | other
Benzaldehyde | 3.4022e-09 | biosphere3 |  | kilogram | air::urban air close to ground | biosphere |  | other
Benzaldehyde | 1.0365e-08 | biosphere3 |  | kilogram | air::non-urban air or from high stacks | biosphere |  | other
Butane | 3.7251e-10 | biosphere3 |  | kilogram | air::urban air close to ground | biosphere |  | other
Butane | 2.8718e-09 | biosphere3 |  | kilogram | air::low population density, long-term | biosphere |  | other
Butane | 1.1348e-09 | biosphere3 |  | kilogram | air::non-urban air or from high stacks | biosphere |  | other
Carbon dioxide, fossil | 1.4921e-05 | biosphere3 |  | kilogram | air | biosphere |  | other
Carbon dioxide, non-fossil | 0.568 | biosphere3 |  | kilogram | air | biosphere |  | energy chain
Carbon monoxide, fossil | 0.00029369 | biosphere3 |  | kilogram | air::low population density, long-term | biosphere |  | direct - exhaust
Carbon monoxide, fossil | 3.8096e-05 | biosphere3 |  | kilogram | air::urban air close to ground | biosphere |  | direct - exhaust
Carbon monoxide, fossil | 0.00011606 | biosphere3 |  | kilogram | air::non-urban air or from high stacks | biosphere |  | direct - exhaust
Dinitrogen monoxide | 1.9145e-06 | biosphere3 |  | kilogram | air::low population density, long-term | biosphere |  | direct - exhaust
Dinitrogen monoxide | 2.4834e-07 | biosphere3 |  | kilogram | air::urban air close to ground | biosphere |  | direct - exhaust
Dinitrogen monoxide | 7.5656e-07 | biosphere3 |  | kilogram | air::non-urban air or from high stacks | biosphere |  | direct - exhaust
Ethane | 2.2697e-10 | biosphere3 |  | kilogram | air::non-urban air or from high stacks | biosphere |  | other
Ethane | 7.4501e-11 | biosphere3 |  | kilogram | air::urban air close to ground | biosphere |  | other
Ethane | 5.7435e-10 | biosphere3 |  | kilogram | air::low population density, long-term | biosphere |  | other
Formaldehyde | 6.3551e-08 | biosphere3 |  | kilogram | air::non-urban air or from high stacks | biosphere |  | other
Formaldehyde | 1.6082e-07 | biosphere3 |  | kilogram | air::low population density, long-term | biosphere |  | other
Formaldehyde | 2.086e-08 | biosphere3 |  | kilogram | air::urban air close to ground | biosphere |  | other
Heptane | 5.7435e-09 | biosphere3 |  | kilogram | air::low population density, long-term | biosphere |  | other
Heptane | 7.4501e-10 | biosphere3 |  | kilogram | air::urban air close to ground | biosphere |  | other
Heptane | 2.2697e-09 | biosphere3 |  | kilogram | air::non-urban air or from high stacks | biosphere |  | other
Hydrocarbons, chlorinated | 3.0753e-05 | biosphere3 |  | kilogram | air::non-urban air or from high stacks | biosphere |  | other
Hydrocarbons, chlorinated | 1.0095e-05 | biosphere3 |  | kilogram | air::urban air close to ground | biosphere |  | other
Hydrocarbons, chlorinated | 7.7821e-05 | biosphere3 |  | kilogram | air::low population density, long-term | biosphere |  | other
Methane, fossil | 9.287e-06 | biosphere3 |  | kilogram | air::urban air close to ground | biosphere |  | direct - exhaust
Methane, fossil | 7.1596e-05 | biosphere3 |  | kilogram | air::low population density, long-term | biosphere |  | direct - exhaust
Methane, fossil | 0.00084792 | biosphere3 |  | kilogram | air | biosphere |  | direct - exhaust
Methane, fossil | 2.8293e-05 | biosphere3 |  | kilogram | air::non-urban air or from high stacks | biosphere |  | direct - exhaust
NMVOC, non-methane volatile organic compounds | 5.0615e-06 | biosphere3 |  | kilogram | air::low population density, long-term | biosphere |  | direct - exhaust
NMVOC, non-methane volatile organic compounds | 6.5655e-07 | biosphere3 |  | kilogram | air::urban air close to ground | biosphere |  | direct - exhaust
NMVOC, non-methane volatile organic compounds | 2.0002e-06 | biosphere3 |  | kilogram | air::non-urban air or from high stacks | biosphere |  | direct - exhaust
Nitrogen oxides | 7.7028e-05 | biosphere3 |  | kilogram | air::non-urban air or from high stacks | biosphere |  | direct - exhaust
Nitrogen oxides | 0.00019492 | biosphere3 |  | kilogram | air::low population density, long-term | biosphere |  | direct - exhaust
Nitrogen oxides | 2.5284e-05 | biosphere3 |  | kilogram | air::urban air close to ground | biosphere |  | direct - exhaust
Particulate Matter, < 2.5 um | 3.4097e-07 | biosphere3 |  | kilogram | air::urban air close to ground | biosphere |  | direct - exhaust
Particulate Matter, < 2.5 um | 2.6286e-06 | biosphere3 |  | kilogram | air::low population density, long-term | biosphere |  | direct - exhaust
Particulate Matter, < 2.5 um | 1.0388e-06 | biosphere3 |  | kilogram | air::non-urban air or from high stacks | biosphere |  | direct - exhaust
Pentane | 1.1487e-09 | biosphere3 |  | kilogram | air::low population density, long-term | biosphere |  | other
Pentane | 1.49e-10 | biosphere3 |  | kilogram | air::urban air close to ground | biosphere |  | other
Pentane | 4.5394e-10 | biosphere3 |  | kilogram | air::non-urban air or from high stacks | biosphere |  | other
Propane | 7.5656e-10 | biosphere3 |  | kilogram | air::non-urban air or from high stacks | biosphere |  | other
Propane | 2.4834e-10 | biosphere3 |  | kilogram | air::urban air close to ground | biosphere |  | other
Propane | 1.9145e-09 | biosphere3 |  | kilogram | air::low population density, long-term | biosphere |  | other
Styrene | 1.0721e-08 | biosphere3 |  | kilogram | air::low population density, long-term | biosphere |  | other
Styrene | 1.3907e-09 | biosphere3 |  | kilogram | air::urban air close to ground | biosphere |  | other
Styrene | 4.2367e-09 | biosphere3 |  | kilogram | air::non-urban air or from high stacks | biosphere |  | other
Toluene | 1.9145e-10 | biosphere3 |  | kilogram | air::low population density, long-term | biosphere |  | other
Toluene | 2.4834e-11 | biosphere3 |  | kilogram | air::urban air close to ground | biosphere |  | other
Toluene | 7.5656e-11 | biosphere3 |  | kilogram | air::non-urban air or from high stacks | biosphere |  | other
m-Xylene | 2.4337e-09 | biosphere3 |  | kilogram | air::urban air close to ground | biosphere |  | other
m-Xylene | 1.8762e-08 | biosphere3 |  | kilogram | air::low population density, long-term | biosphere |  | other
m-Xylene | 7.4143e-09 | biosphere3 |  | kilogram | air::non-urban air or from high stacks | biosphere |  | other
noise, octave 1, day time, rural | 1.0462 | biosphere3 |  | joule | octave 1::day time::rural | biosphere |  | direct - exhaust
noise, octave 1, day time, suburban | 0.56603 | biosphere3 |  | joule | octave 1::day time::suburban | biosphere |  | direct - exhaust
noise, octave 1, day time, urban | 0.31441 | biosphere3 |  | joule | octave 1::day time::urban | biosphere |  | direct - exhaust
noise, octave 2, day time, rural | 0.14884 | biosphere3 |  | joule | octave 2::day time::rural | biosphere |  | direct - exhaust
noise, octave 2, day time, suburban | 0.07763 | biosphere3 |  | joule | octave 2::day time::suburban | biosphere |  | direct - exhaust
noise, octave 2, day time, urban | 0.045684 | biosphere3 |  | joule | octave 2::day time::urban | biosphere |  | direct - exhaust
noise, octave 3, day time, rural | 0.50138 | biosphere3 |  | joule | octave 3::day time::rural | biosphere |  | direct - exhaust
noise, octave 3, day time, suburban | 0.26695 | biosphere3 |  | joule | octave 3::day time::suburban | biosphere |  | direct - exhaust
noise, octave 3, day time, urban | 0.14209 | biosphere3 |  | joule | octave 3::day time::urban | biosphere |  | direct - exhaust
noise, octave 4, day time, rural | 0.23389 | biosphere3 |  | joule | octave 4::day time::rural | biosphere |  | direct - exhaust
noise, octave 4, day time, suburban | 0.19118 | biosphere3 |  | joule | octave 4::day time::suburban | biosphere |  | direct - exhaust
noise, octave 4, day time, urban | 0.098703 | biosphere3 |  | joule | octave 4::day time::urban | biosphere |  | direct - exhaust
noise, octave 5, day time, rural | 1.2879 | biosphere3 |  | joule | octave 5::day time::rural | biosphere |  | direct - exhaust
noise, octave 5, day time, suburban | 0.55098 | biosphere3 |  | joule | octave 5::day time::suburban | biosphere |  | direct - exhaust
noise, octave 5, day time, urban | 0.15448 | biosphere3 |  | joule | octave 5::day time::urban | biosphere |  | direct - exhaust
noise, octave 6, day time, rural | 0.46325 | biosphere3 |  | joule | octave 6::day time::rural | biosphere |  | direct - exhaust
noise, octave 6, day time, suburban | 0.25188 | biosphere3 |  | joule | octave 6::day time::suburban | biosphere |  | direct - exhaust
noise, octave 6, day time, urban | 0.12727 | biosphere3 |  | joule | octave 6::day time::urban | biosphere |  | direct - exhaust
noise, octave 7, day time, rural | 0.10621 | biosphere3 |  | joule | octave 7::day time::rural | biosphere |  | direct - exhaust
noise, octave 7, day time, suburban | 0.053098 | biosphere3 |  | joule | octave 7::day time::suburban | biosphere |  | direct - exhaust
noise, octave 7, day time, urban | 0.028125 | biosphere3 |  | joule | octave 7::day time::urban | biosphere |  | direct - exhaust
noise, octave 8, day time, rural | 0.02319 | biosphere3 |  | joule | octave 8::day time::rural | biosphere |  | direct - exhaust
noise, octave 8, day time, suburban | 0.017169 | biosphere3 |  | joule | octave 8::day time::suburban | biosphere |  | direct - exhaust
noise, octave 8, day time, urban | 0.010091 | biosphere3 |  | joule | octave 8::day time::urban | biosphere |  | direct - exhaust
o-Xylene | 3.0262e-09 | biosphere3 |  | kilogram | air::non-urban air or from high stacks | biosphere |  | other
o-Xylene | 7.658e-09 | biosphere3 |  | kilogram | air::low population density, long-term | biosphere |  | other
o-Xylene | 9.9335e-10 | biosphere3 |  | kilogram | air::urban air close to ground | biosphere |  | other
transport, freight, lorry, compressed gas, 100% biomethane, 3.5t gross weight, 2020, EURO-VI, regional delivery | 1 | MobiTool - trucks | CH | ton-kilometer |  | production | transport, freight, lorry, EURO-VI | other
Biomethane, gaseous, 5 bar, from sewage sludge fermentation, at fuelling station | 0.21283 | MobiTool - trucks | RER | kilogram |  | technosphere | biomethane, high pressure | energy chain
Light duty truck, compressed gas, 3.5t gross weight, 2020, EURO-VI, regional delivery | 1.5873e-05 | MobiTool - trucks | RER | unit |  | technosphere | Light duty truck, EURO-VI | other
market for carbon dioxide, liquid | 3.2381e-05 | ecoinvent 3.9 cutoff | RER | kilogram |  | technosphere | carbon dioxide, liquid | other
market for road | 0.0041776 | ecoinvent 3.9 cutoff | GLO | meter-year |  | technosphere | road | road
market for road maintenance | 0.0036857 | ecoinvent 3.9 cutoff | RER | meter-year |  | technosphere | road maintenance | road
treatment of brake wear emissions, lorry | -0.00019973 | ecoinvent 3.9 cutoff | RER | kilogram |  | technosphere | brake wear emissions, lorry | direct - non-exhaust
treatment of road wear emissions, lorry | -0.00026366 | ecoinvent 3.9 cutoff | RER | kilogram |  | technosphere | road wear emissions, lorry | direct - non-exhaust
treatment of tyre wear emissions, lorry | -0.00027574 | ecoinvent 3.9 cutoff | RER | kilogram |  | technosphere | tyre wear emissions, lorry | direct - non-exhaust
Activity | transport, freight, lorry, compressed gas, 100% biomethane, 3.5t gross weight, 2020, EURO-VI, urban delivery
code | d21f4237ebb36e7e28bcdd819fece5e6
comment | Combustion engine power: 150 [kW]. Power share from combustion engine: 100 [%]. Km over lifetime: 180000 [km]. Yearly mileage: 12000 [km/year]. Autonomy on a full tank/battery: 150 [km]. Tank-to-wheel efficiency: 17 [%]. Tank-to-wheel energy consumption: 3921 [kj/km]. Fuel tank capacity: 163 [kWh]. Available payload: 1148 [kg]. Payload: 350 [kg]. Load factor: 30 [%]. Curb mass (excl. driver and cargo): 2276 [kg]. Driving mass (incl. driver and cargo): 2701 [kg].
description | Cradle-to-grave life cycle inventory of the transport activity using a heavy duty truck over 1 km. carculator_truck is a open-source parametrized truck model that produces life cycle inventories for any desired set of parameters value (lifetime, load factor, power, battery size, fuel blend, etc.): to produce your own inventories, go to https://github.com/romainsacchi/carculator_truck or contact carculator@psi.ch.
location | CH
production amount | 1
reference product | transport, freight, lorry, EURO-VI
source | Sacchi R., Bauer C. Life cycle inventories for on-road vehicles. Paul Scherrer Institut, 2023. DOI: 10.5281/zenodo.5156043
type | process
unit | ton-kilometer
worksheet name | trucks_bw_ei_38
Exchanges
name | amount | database | location | unit | categories | type | reference product | tag
Acetaldehyde | 1.4849e-07 | biosphere3 |  | kilogram | air::urban air close to ground | biosphere |  | other
Acrolein | 5.7512e-08 | biosphere3 |  | kilogram | air::urban air close to ground | biosphere |  | other
Ammonia | 8.9177e-05 | biosphere3 |  | kilogram | air::urban air close to ground | biosphere |  | direct - exhaust
Benzaldehyde | 4.4515e-08 | biosphere3 |  | kilogram | air::urban air close to ground | biosphere |  | other
Butane | 4.8739e-09 | biosphere3 |  | kilogram | air::urban air close to ground | biosphere |  | other
Carbon dioxide, fossil | 1.4921e-05 | biosphere3 |  | kilogram | air | biosphere |  | other
Carbon dioxide, non-fossil | 0.632 | biosphere3 |  | kilogram | air | biosphere |  | energy chain
Carbon monoxide, fossil | 0.00049845 | biosphere3 |  | kilogram | air::urban air close to ground | biosphere |  | direct - exhaust
Dinitrogen monoxide | 3.2492e-06 | biosphere3 |  | kilogram | air::urban air close to ground | biosphere |  | direct - exhaust
Ethane | 9.7477e-10 | biosphere3 |  | kilogram | air::urban air close to ground | biosphere |  | other
Formaldehyde | 2.7294e-07 | biosphere3 |  | kilogram | air::urban air close to ground | biosphere |  | other
Heptane | 9.7477e-09 | biosphere3 |  | kilogram | air::urban air close to ground | biosphere |  | other
Hydrocarbons, chlorinated | 0.00013208 | biosphere3 |  | kilogram | air::urban air close to ground | biosphere |  | other
Methane, fossil | 0.00012151 | biosphere3 |  | kilogram | air::urban air close to ground | biosphere |  | direct - exhaust
Methane, fossil | 0.00094357 | biosphere3 |  | kilogram | air | biosphere |  | direct - exhaust
NMVOC, non-methane volatile organic compounds | 8.5902e-06 | biosphere3 |  | kilogram | air::urban air close to ground | biosphere |  | direct - exhaust
Nitrogen oxides | 0.00033082 | biosphere3 |  | kilogram | air::urban air close to ground | biosphere |  | direct - exhaust
Particulate Matter, < 2.5 um | 4.4612e-06 | biosphere3 |  | kilogram | air::urban air close to ground | biosphere |  | direct - exhaust
Pentane | 1.9495e-09 | biosphere3 |  | kilogram | air::urban air close to ground | biosphere |  | other
Propane | 3.2492e-09 | biosphere3 |  | kilogram | air::urban air close to ground | biosphere |  | other
Styrene | 1.8196e-08 | biosphere3 |  | kilogram | air::urban air close to ground | biosphere |  | other
Toluene | 3.2492e-10 | biosphere3 |  | kilogram | air::urban air close to ground | biosphere |  | other
m-Xylene | 3.1843e-08 | biosphere3 |  | kilogram | air::urban air close to ground | biosphere |  | other
noise, octave 1, day time, urban | 2.1067 | biosphere3 |  | joule | octave 1::day time::urban | biosphere |  | direct - exhaust
noise, octave 2, day time, urban | 0.33529 | biosphere3 |  | joule | octave 2::day time::urban | biosphere |  | direct - exhaust
noise, octave 3, day time, urban | 0.61202 | biosphere3 |  | joule | octave 3::day time::urban | biosphere |  | direct - exhaust
noise, octave 4, day time, urban | 0.54056 | biosphere3 |  | joule | octave 4::day time::urban | biosphere |  | direct - exhaust
noise, octave 5, day time, urban | 0.82804 | biosphere3 |  | joule | octave 5::day time::urban | biosphere |  | direct - exhaust
noise, octave 6, day time, urban | 0.27747 | biosphere3 |  | joule | octave 6::day time::urban | biosphere |  | direct - exhaust
noise, octave 7, day time, urban | 0.13759 | biosphere3 |  | joule | octave 7::day time::urban | biosphere |  | direct - exhaust
noise, octave 8, day time, urban | 0.057528 | biosphere3 |  | joule | octave 8::day time::urban | biosphere |  | direct - exhaust
o-Xylene | 1.2997e-08 | biosphere3 |  | kilogram | air::urban air close to ground | biosphere |  | other
transport, freight, lorry, compressed gas, 100% biomethane, 3.5t gross weight, 2020, EURO-VI, urban delivery | 1 | MobiTool - trucks | CH | ton-kilometer |  | production | transport, freight, lorry, EURO-VI | other
Biomethane, gaseous, 5 bar, from sewage sludge fermentation, at fuelling station | 0.23684 | MobiTool - trucks | RER | kilogram |  | technosphere | biomethane, high pressure | energy chain
Light duty truck, compressed gas, 3.5t gross weight, 2020, EURO-VI, urban delivery | 1.5873e-05 | MobiTool - trucks | RER | unit |  | technosphere | Light duty truck, EURO-VI | other
market for carbon dioxide, liquid | 3.2381e-05 | ecoinvent 3.9 cutoff | RER | kilogram |  | technosphere | carbon dioxide, liquid | other
market for road | 0.0041448 | ecoinvent 3.9 cutoff | GLO | meter-year |  | technosphere | road | road
market for road maintenance | 0.0036857 | ecoinvent 3.9 cutoff | RER | meter-year |  | technosphere | road maintenance | road
treatment of brake wear emissions, lorry | -0.00037825 | ecoinvent 3.9 cutoff | RER | kilogram |  | technosphere | brake wear emissions, lorry | direct - non-exhaust
treatment of road wear emissions, lorry | -0.00026204 | ecoinvent 3.9 cutoff | RER | kilogram |  | technosphere | road wear emissions, lorry | direct - non-exhaust
treatment of tyre wear emissions, lorry | -0.0003337 | ecoinvent 3.9 cutoff | RER | kilogram |  | technosphere | tyre wear emissions, lorry | direct - non-exhaust
Activity | transport, freight, lorry, compressed gas, 100% biomethane, 32t gross weight, 2020, EURO-VI, long haul
code | 85239e5e4a18f95cf619b3d1bcb14e6b
comment | Combustion engine power: 353 [kW]. Power share from combustion engine: 100 [%]. Km over lifetime: 350000 [km]. Yearly mileage: 28000 [km/year]. Autonomy on a full tank/battery: 800 [km]. Tank-to-wheel efficiency: 29 [%]. Tank-to-wheel energy consumption: 11486 [kj/km]. Fuel tank capacity: 2552 [kWh]. Available payload: 19529 [kg]. Payload: 8830 [kg]. Load factor: 45 [%]. Curb mass (excl. driver and cargo): 12395 [kg]. Driving mass (incl. driver and cargo): 21300 [kg].
description | Cradle-to-grave life cycle inventory of the transport activity using a heavy duty truck over 1 km. carculator_truck is a open-source parametrized truck model that produces life cycle inventories for any desired set of parameters value (lifetime, load factor, power, battery size, fuel blend, etc.): to produce your own inventories, go to https://github.com/romainsacchi/carculator_truck or contact carculator@psi.ch.
location | CH
production amount | 1
reference product | transport, freight, lorry, EURO-VI
source | Sacchi R., Bauer C. Life cycle inventories for on-road vehicles. Paul Scherrer Institut, 2023. DOI: 10.5281/zenodo.5156043
type | process
unit | ton-kilometer
worksheet name | trucks_bw_ei_38
Exchanges
name | amount | database | location | unit | categories | type | reference product | tag
Acetaldehyde | 1.724e-08 | biosphere3 |  | kilogram | air::low population density, long-term | biosphere |  | other
Acrolein | 6.6771e-09 | biosphere3 |  | kilogram | air::low population density, long-term | biosphere |  | other
Ammonia | 1.0353e-05 | biosphere3 |  | kilogram | air::low population density, long-term | biosphere |  | direct - exhaust
Benzaldehyde | 5.1681e-09 | biosphere3 |  | kilogram | air::low population density, long-term | biosphere |  | other
Butane | 5.6585e-10 | biosphere3 |  | kilogram | air::low population density, long-term | biosphere |  | other
Carbon dioxide, fossil | 3.0416e-07 | biosphere3 |  | kilogram | air | biosphere |  | other
Carbon dioxide, non-fossil | 0.073 | biosphere3 |  | kilogram | air | biosphere |  | energy chain
Carbon monoxide, fossil | 5.787e-05 | biosphere3 |  | kilogram | air::low population density, long-term | biosphere |  | direct - exhaust
Dinitrogen monoxide | 3.7724e-07 | biosphere3 |  | kilogram | air::low population density, long-term | biosphere |  | direct - exhaust
Ethane | 1.1317e-10 | biosphere3 |  | kilogram | air::low population density, long-term | biosphere |  | other
Formaldehyde | 3.1688e-08 | biosphere3 |  | kilogram | air::low population density, long-term | biosphere |  | other
Heptane | 1.1317e-09 | biosphere3 |  | kilogram | air::low population density, long-term | biosphere |  | other
Hydrocarbons, chlorinated | 1.5334e-05 | biosphere3 |  | kilogram | air::low population density, long-term | biosphere |  | other
Methane, fossil | 1.4107e-05 | biosphere3 |  | kilogram | air::low population density, long-term | biosphere |  | direct - exhaust
Methane, fossil | 0.00010954 | biosphere3 |  | kilogram | air | biosphere |  | direct - exhaust
NMVOC, non-methane volatile organic compounds | 9.9733e-07 | biosphere3 |  | kilogram | air::low population density, long-term | biosphere |  | direct - exhaust
Nitrogen oxides | 3.8408e-05 | biosphere3 |  | kilogram | air::low population density, long-term | biosphere |  | direct - exhaust
Particulate Matter, < 2.5 um | 5.1794e-07 | biosphere3 |  | kilogram | air::low population density, long-term | biosphere |  | direct - exhaust
Pentane | 2.2634e-10 | biosphere3 |  | kilogram | air::low population density, long-term | biosphere |  | other
Propane | 3.7724e-10 | biosphere3 |  | kilogram | air::low population density, long-term | biosphere |  | other
Styrene | 2.1125e-09 | biosphere3 |  | kilogram | air::low population density, long-term | biosphere |  | other
Toluene | 3.7724e-11 | biosphere3 |  | kilogram | air::low population density, long-term | biosphere |  | other
m-Xylene | 3.6969e-09 | biosphere3 |  | kilogram | air::low population density, long-term | biosphere |  | other
noise, octave 1, day time, rural | 0.13547 | biosphere3 |  | joule | octave 1::day time::rural | biosphere |  | direct - exhaust
noise, octave 2, day time, rural | 0.054021 | biosphere3 |  | joule | octave 2::day time::rural | biosphere |  | direct - exhaust
noise, octave 3, day time, rural | 0.11385 | biosphere3 |  | joule | octave 3::day time::rural | biosphere |  | direct - exhaust
noise, octave 4, day time, rural | 0.18101 | biosphere3 |  | joule | octave 4::day time::rural | biosphere |  | direct - exhaust
noise, octave 5, day time, rural | 0.14568 | biosphere3 |  | joule | octave 5::day time::rural | biosphere |  | direct - exhaust
noise, octave 6, day time, rural | 0.051871 | biosphere3 |  | joule | octave 6::day time::rural | biosphere |  | direct - exhaust
noise, octave 7, day time, rural | 0.012321 | biosphere3 |  | joule | octave 7::day time::rural | biosphere |  | direct - exhaust
noise, octave 8, day time, rural | 0.0019444 | biosphere3 |  | joule | octave 8::day time::rural | biosphere |  | direct - exhaust
o-Xylene | 1.5089e-09 | biosphere3 |  | kilogram | air::low population density, long-term | biosphere |  | other
transport, freight, lorry, compressed gas, 100% biomethane, 32t gross weight, 2020, EURO-VI, long haul | 1 | MobiTool - trucks | CH | ton-kilometer |  | production | transport, freight, lorry, EURO-VI | other
Biomethane, gaseous, 5 bar, from sewage sludge fermentation, at fuelling station | 0.027495 | MobiTool - trucks | RER | kilogram |  | technosphere | biomethane, high pressure | energy chain
Heavy duty truck, compressed gas, 32t gross weight, 2020, EURO-VI, long haul | 3.2357e-07 | MobiTool - trucks | RER | unit |  | technosphere | Heavy duty truck, EURO-VI | other
market for carbon dioxide, liquid | 6.6009e-07 | ecoinvent 3.9 cutoff | RER | kilogram |  | technosphere | carbon dioxide, liquid | other
market for road | 0.0012954 | ecoinvent 3.9 cutoff | GLO | meter-year |  | technosphere | road | road
market for road maintenance | 0.00014609 | ecoinvent 3.9 cutoff | RER | meter-year |  | technosphere | road maintenance | road
treatment of brake wear emissions, lorry | -3.1796e-05 | ecoinvent 3.9 cutoff | RER | kilogram |  | technosphere | brake wear emissions, lorry | direct - non-exhaust
treatment of road wear emissions, lorry | -5.2773e-05 | ecoinvent 3.9 cutoff | RER | kilogram |  | technosphere | road wear emissions, lorry | direct - non-exhaust
treatment of tyre wear emissions, lorry | -4.1074e-05 | ecoinvent 3.9 cutoff | RER | kilogram |  | technosphere | tyre wear emissions, lorry | direct - non-exhaust
Activity | transport, freight, lorry, compressed gas, 100% biomethane, 32t gross weight, 2020, EURO-VI, regional delivery
code | b97b68be7afb1e033ca726e2cc5a71ac
comment | Combustion engine power: 345 [kW]. Power share from combustion engine: 100 [%]. Km over lifetime: 350000 [km]. Yearly mileage: 28000 [km/year]. Autonomy on a full tank/battery: 400 [km]. Tank-to-wheel efficiency: 29 [%]. Tank-to-wheel energy consumption: 12219 [kj/km]. Fuel tank capacity: 1357 [kWh]. Available payload: 19797 [kg]. Payload: 8830 [kg]. Load factor: 44 [%]. Curb mass (excl. driver and cargo): 12127 [kg]. Driving mass (incl. driver and cargo): 21032 [kg].
description | Cradle-to-grave life cycle inventory of the transport activity using a heavy duty truck over 1 km. carculator_truck is a open-source parametrized truck model that produces life cycle inventories for any desired set of parameters value (lifetime, load factor, power, battery size, fuel blend, etc.): to produce your own inventories, go to https://github.com/romainsacchi/carculator_truck or contact carculator@psi.ch.
location | CH
production amount | 1
reference product | transport, freight, lorry, EURO-VI
source | Sacchi R., Bauer C. Life cycle inventories for on-road vehicles. Paul Scherrer Institut, 2023. DOI: 10.5281/zenodo.5156043
type | process
unit | ton-kilometer
worksheet name | trucks_bw_ei_38
Exchanges
name | amount | database | location | unit | categories | type | reference product | tag
Acetaldehyde | 1.8919e-09 | biosphere3 |  | kilogram | air::urban air close to ground | biosphere |  | other
Acetaldehyde | 1.1825e-08 | biosphere3 |  | kilogram | air::low population density, long-term | biosphere |  | other
Acetaldehyde | 4.6091e-09 | biosphere3 |  | kilogram | air::non-urban air or from high stacks | biosphere |  | other
Acrolein | 4.5798e-09 | biosphere3 |  | kilogram | air::low population density, long-term | biosphere |  | other
Acrolein | 7.3274e-10 | biosphere3 |  | kilogram | air::urban air close to ground | biosphere |  | other
Acrolein | 1.7851e-09 | biosphere3 |  | kilogram | air::non-urban air or from high stacks | biosphere |  | other
Ammonia | 2.768e-06 | biosphere3 |  | kilogram | air::non-urban air or from high stacks | biosphere |  | direct - exhaust
Ammonia | 7.1015e-06 | biosphere3 |  | kilogram | air::low population density, long-term | biosphere |  | direct - exhaust
Ammonia | 1.1362e-06 | biosphere3 |  | kilogram | air::urban air close to ground | biosphere |  | direct - exhaust
Benzaldehyde | 3.5449e-09 | biosphere3 |  | kilogram | air::low population density, long-term | biosphere |  | other
Benzaldehyde | 5.6715e-10 | biosphere3 |  | kilogram | air::urban air close to ground | biosphere |  | other
Benzaldehyde | 1.3817e-09 | biosphere3 |  | kilogram | air::non-urban air or from high stacks | biosphere |  | other
Butane | 6.2097e-11 | biosphere3 |  | kilogram | air::urban air close to ground | biosphere |  | other
Butane | 3.8812e-10 | biosphere3 |  | kilogram | air::low population density, long-term | biosphere |  | other
Butane | 1.5128e-10 | biosphere3 |  | kilogram | air::non-urban air or from high stacks | biosphere |  | other
Carbon dioxide, fossil | 3.0416e-07 | biosphere3 |  | kilogram | air | biosphere |  | other
Carbon dioxide, non-fossil | 0.078 | biosphere3 |  | kilogram | air | biosphere |  | energy chain
Carbon monoxide, fossil | 3.9693e-05 | biosphere3 |  | kilogram | air::low population density, long-term | biosphere |  | direct - exhaust
Carbon monoxide, fossil | 6.3506e-06 | biosphere3 |  | kilogram | air::urban air close to ground | biosphere |  | direct - exhaust
Carbon monoxide, fossil | 1.5472e-05 | biosphere3 |  | kilogram | air::non-urban air or from high stacks | biosphere |  | direct - exhaust
Dinitrogen monoxide | 2.5875e-07 | biosphere3 |  | kilogram | air::low population density, long-term | biosphere |  | direct - exhaust
Dinitrogen monoxide | 4.1398e-08 | biosphere3 |  | kilogram | air::urban air close to ground | biosphere |  | direct - exhaust
Dinitrogen monoxide | 1.0086e-07 | biosphere3 |  | kilogram | air::non-urban air or from high stacks | biosphere |  | direct - exhaust
Ethane | 3.0257e-11 | biosphere3 |  | kilogram | air::non-urban air or from high stacks | biosphere |  | other
Ethane | 1.2419e-11 | biosphere3 |  | kilogram | air::urban air close to ground | biosphere |  | other
Ethane | 7.7625e-11 | biosphere3 |  | kilogram | air::low population density, long-term | biosphere |  | other
Formaldehyde | 8.4718e-09 | biosphere3 |  | kilogram | air::non-urban air or from high stacks | biosphere |  | other
Formaldehyde | 2.1735e-08 | biosphere3 |  | kilogram | air::low population density, long-term | biosphere |  | other
Formaldehyde | 3.4774e-09 | biosphere3 |  | kilogram | air::urban air close to ground | biosphere |  | other
Heptane | 7.7625e-10 | biosphere3 |  | kilogram | air::low population density, long-term | biosphere |  | other
Heptane | 1.2419e-10 | biosphere3 |  | kilogram | air::urban air close to ground | biosphere |  | other
Heptane | 3.0257e-10 | biosphere3 |  | kilogram | air::non-urban air or from high stacks | biosphere |  | other
Hydrocarbons, chlorinated | 4.0996e-06 | biosphere3 |  | kilogram | air::non-urban air or from high stacks | biosphere |  | other
Hydrocarbons, chlorinated | 1.6828e-06 | biosphere3 |  | kilogram | air::urban air close to ground | biosphere |  | other
Hydrocarbons, chlorinated | 1.0518e-05 | biosphere3 |  | kilogram | air::low population density, long-term | biosphere |  | other
Methane, fossil | 1.5481e-06 | biosphere3 |  | kilogram | air::urban air close to ground | biosphere |  | direct - exhaust
Methane, fossil | 9.6763e-06 | biosphere3 |  | kilogram | air::low population density, long-term | biosphere |  | direct - exhaust
Methane, fossil | 0.00011654 | biosphere3 |  | kilogram | air | biosphere |  | direct - exhaust
Methane, fossil | 3.7716e-06 | biosphere3 |  | kilogram | air::non-urban air or from high stacks | biosphere |  | direct - exhaust
NMVOC, non-methane volatile organic compounds | 6.8407e-07 | biosphere3 |  | kilogram | air::low population density, long-term | biosphere |  | direct - exhaust
NMVOC, non-methane volatile organic compounds | 1.0945e-07 | biosphere3 |  | kilogram | air::urban air close to ground | biosphere |  | direct - exhaust
NMVOC, non-methane volatile organic compounds | 2.6664e-07 | biosphere3 |  | kilogram | air::non-urban air or from high stacks | biosphere |  | direct - exhaust
Nitrogen oxides | 1.0268e-05 | biosphere3 |  | kilogram | air::non-urban air or from high stacks | biosphere |  | direct - exhaust
Nitrogen oxides | 2.6344e-05 | biosphere3 |  | kilogram | air::low population density, long-term | biosphere |  | direct - exhaust
Nitrogen oxides | 4.2149e-06 | biosphere3 |  | kilogram | air::urban air close to ground | biosphere |  | direct - exhaust
Particulate Matter, < 2.5 um | 5.6839e-08 | biosphere3 |  | kilogram | air::urban air close to ground | biosphere |  | direct - exhaust
Particulate Matter, < 2.5 um | 3.5526e-07 | biosphere3 |  | kilogram | air::low population density, long-term | biosphere |  | direct - exhaust
Particulate Matter, < 2.5 um | 1.3847e-07 | biosphere3 |  | kilogram | air::non-urban air or from high stacks | biosphere |  | direct - exhaust
Pentane | 1.5525e-10 | biosphere3 |  | kilogram | air::low population density, long-term | biosphere |  | other
Pentane | 2.4839e-11 | biosphere3 |  | kilogram | air::urban air close to ground | biosphere |  | other
Pentane | 6.0513e-11 | biosphere3 |  | kilogram | air::non-urban air or from high stacks | biosphere |  | other
Propane | 1.0086e-10 | biosphere3 |  | kilogram | air::non-urban air or from high stacks | biosphere |  | other
Propane | 4.1398e-11 | biosphere3 |  | kilogram | air::urban air close to ground | biosphere |  | other
Propane | 2.5875e-10 | biosphere3 |  | kilogram | air::low population density, long-term | biosphere |  | other
Styrene | 1.449e-09 | biosphere3 |  | kilogram | air::low population density, long-term | biosphere |  | other
Styrene | 2.3183e-10 | biosphere3 |  | kilogram | air::urban air close to ground | biosphere |  | other
Styrene | 5.6479e-10 | biosphere3 |  | kilogram | air::non-urban air or from high stacks | biosphere |  | other
Toluene | 2.5875e-11 | biosphere3 |  | kilogram | air::low population density, long-term | biosphere |  | other
Toluene | 4.1398e-12 | biosphere3 |  | kilogram | air::urban air close to ground | biosphere |  | other
Toluene | 1.0086e-11 | biosphere3 |  | kilogram | air::non-urban air or from high stacks | biosphere |  | other
m-Xylene | 4.057e-10 | biosphere3 |  | kilogram | air::urban air close to ground | biosphere |  | other
m-Xylene | 2.5357e-09 | biosphere3 |  | kilogram | air::low population density, long-term | biosphere |  | other
m-Xylene | 9.8838e-10 | biosphere3 |  | kilogram | air::non-urban air or from high stacks | biosphere |  | other
noise, octave 1, day time, rural | 0.08844 | biosphere3 |  | joule | octave 1::day time::rural | biosphere |  | direct - exhaust
noise, octave 1, day time, suburban | 0.048868 | biosphere3 |  | joule | octave 1::day time::suburban | biosphere |  | direct - exhaust
noise, octave 1, day time, urban | 0.013987 | biosphere3 |  | joule | octave 1::day time::urban | biosphere |  | direct - exhaust
noise, octave 2, day time, rural | 0.022701 | biosphere3 |  | joule | octave 2::day time::rural | biosphere |  | direct - exhaust
noise, octave 2, day time, suburban | 0.013153 | biosphere3 |  | joule | octave 2::day time::suburban | biosphere |  | direct - exhaust
noise, octave 2, day time, urban | 0.004646 | biosphere3 |  | joule | octave 2::day time::urban | biosphere |  | direct - exhaust
noise, octave 3, day time, rural | 0.046253 | biosphere3 |  | joule | octave 3::day time::rural | biosphere |  | direct - exhaust
noise, octave 3, day time, suburban | 0.026165 | biosphere3 |  | joule | octave 3::day time::suburban | biosphere |  | direct - exhaust
noise, octave 3, day time, urban | 0.0088094 | biosphere3 |  | joule | octave 3::day time::urban | biosphere |  | direct - exhaust
noise, octave 4, day time, rural | 0.029526 | biosphere3 |  | joule | octave 4::day time::rural | biosphere |  | direct - exhaust
noise, octave 4, day time, suburban | 0.024679 | biosphere3 |  | joule | octave 4::day time::suburban | biosphere |  | direct - exhaust
noise, octave 4, day time, urban | 0.0095392 | biosphere3 |  | joule | octave 4::day time::urban | biosphere |  | direct - exhaust
noise, octave 5, day time, rural | 0.090493 | biosphere3 |  | joule | octave 5::day time::rural | biosphere |  | direct - exhaust
noise, octave 5, day time, suburban | 0.026574 | biosphere3 |  | joule | octave 5::day time::suburban | biosphere |  | direct - exhaust
noise, octave 5, day time, urban | 0.0044558 | biosphere3 |  | joule | octave 5::day time::urban | biosphere |  | direct - exhaust
noise, octave 6, day time, rural | 0.030143 | biosphere3 |  | joule | octave 6::day time::rural | biosphere |  | direct - exhaust
noise, octave 6, day time, suburban | 0.016153 | biosphere3 |  | joule | octave 6::day time::suburban | biosphere |  | direct - exhaust
noise, octave 6, day time, urban | 0.0067739 | biosphere3 |  | joule | octave 6::day time::urban | biosphere |  | direct - exhaust
noise, octave 7, day time, rural | 0.0083344 | biosphere3 |  | joule | octave 7::day time::rural | biosphere |  | direct - exhaust
noise, octave 7, day time, suburban | 0.0046262 | biosphere3 |  | joule | octave 7::day time::suburban | biosphere |  | direct - exhaust
noise, octave 7, day time, urban | 0.0016819 | biosphere3 |  | joule | octave 7::day time::urban | biosphere |  | direct - exhaust
noise, octave 8, day time, rural | 0.0020363 | biosphere3 |  | joule | octave 8::day time::rural | biosphere |  | direct - exhaust
noise, octave 8, day time, suburban | 0.0014817 | biosphere3 |  | joule | octave 8::day time::suburban | biosphere |  | direct - exhaust
noise, octave 8, day time, urban | 0.00054851 | biosphere3 |  | joule | octave 8::day time::urban | biosphere |  | direct - exhaust
o-Xylene | 4.0342e-10 | biosphere3 |  | kilogram | air::non-urban air or from high stacks | biosphere |  | other
o-Xylene | 1.035e-09 | biosphere3 |  | kilogram | air::low population density, long-term | biosphere |  | other
o-Xylene | 1.6559e-10 | biosphere3 |  | kilogram | air::urban air close to ground | biosphere |  | other
transport, freight, lorry, compressed gas, 100% biomethane, 32t gross weight, 2020, EURO-VI, regional delivery | 1 | MobiTool - trucks | CH | ton-kilometer |  | production | transport, freight, lorry, EURO-VI | other
Biomethane, gaseous, 5 bar, from sewage sludge fermentation, at fuelling station | 0.029252 | MobiTool - trucks | RER | kilogram |  | technosphere | biomethane, high pressure | energy chain
Heavy duty truck, compressed gas, 32t gross weight, 2020, EURO-VI, regional delivery | 3.2357e-07 | MobiTool - trucks | RER | unit |  | technosphere | Heavy duty truck, EURO-VI | other
market for carbon dioxide, liquid | 6.6009e-07 | ecoinvent 3.9 cutoff | RER | kilogram |  | technosphere | carbon dioxide, liquid | other
market for road | 0.0012791 | ecoinvent 3.9 cutoff | GLO | meter-year |  | technosphere | road | road
market for road maintenance | 0.00014609 | ecoinvent 3.9 cutoff | RER | meter-year |  | technosphere | road maintenance | road
treatment of brake wear emissions, lorry | -4.0765e-05 | ecoinvent 3.9 cutoff | RER | kilogram |  | technosphere | brake wear emissions, lorry | direct - non-exhaust
treatment of road wear emissions, lorry | -5.2256e-05 | ecoinvent 3.9 cutoff | RER | kilogram |  | technosphere | road wear emissions, lorry | direct - non-exhaust
treatment of tyre wear emissions, lorry | -4.2865e-05 | ecoinvent 3.9 cutoff | RER | kilogram |  | technosphere | tyre wear emissions, lorry | direct - non-exhaust
Activity | transport, freight, lorry, compressed gas, 100% biomethane, 32t gross weight, 2020, EURO-VI, urban delivery
code | 901659d4823643af0f735b6212cc2c06
comment | Combustion engine power: 341 [kW]. Power share from combustion engine: 100 [%]. Km over lifetime: 350000 [km]. Yearly mileage: 28000 [km/year]. Autonomy on a full tank/battery: 150 [km]. Tank-to-wheel efficiency: 25 [%]. Tank-to-wheel energy consumption: 14954 [kj/km]. Fuel tank capacity: 623 [kWh]. Available payload: 19942 [kg]. Payload: 8830 [kg]. Load factor: 44 [%]. Curb mass (excl. driver and cargo): 11982 [kg]. Driving mass (incl. driver and cargo): 20887 [kg].
description | Cradle-to-grave life cycle inventory of the transport activity using a heavy duty truck over 1 km. carculator_truck is a open-source parametrized truck model that produces life cycle inventories for any desired set of parameters value (lifetime, load factor, power, battery size, fuel blend, etc.): to produce your own inventories, go to https://github.com/romainsacchi/carculator_truck or contact carculator@psi.ch.
location | CH
production amount | 1
reference product | transport, freight, lorry, EURO-VI
source | Sacchi R., Bauer C. Life cycle inventories for on-road vehicles. Paul Scherrer Institut, 2023. DOI: 10.5281/zenodo.5156043
type | process
unit | ton-kilometer
worksheet name | trucks_bw_ei_38
Exchanges
name | amount | database | location | unit | categories | type | reference product | tag
Acetaldehyde | 2.2444e-08 | biosphere3 |  | kilogram | air::urban air close to ground | biosphere |  | other
Acrolein | 8.6929e-09 | biosphere3 |  | kilogram | air::urban air close to ground | biosphere |  | other
Ammonia | 1.3479e-05 | biosphere3 |  | kilogram | air::urban air close to ground | biosphere |  | direct - exhaust
Benzaldehyde | 6.7284e-09 | biosphere3 |  | kilogram | air::urban air close to ground | biosphere |  | other
Butane | 7.3669e-10 | biosphere3 |  | kilogram | air::urban air close to ground | biosphere |  | other
Carbon dioxide, fossil | 3.0416e-07 | biosphere3 |  | kilogram | air | biosphere |  | other
Carbon dioxide, non-fossil | 0.0955 | biosphere3 |  | kilogram | air | biosphere |  | energy chain
Carbon monoxide, fossil | 7.5341e-05 | biosphere3 |  | kilogram | air::urban air close to ground | biosphere |  | direct - exhaust
Dinitrogen monoxide | 4.9112e-07 | biosphere3 |  | kilogram | air::urban air close to ground | biosphere |  | direct - exhaust
Ethane | 1.4734e-10 | biosphere3 |  | kilogram | air::urban air close to ground | biosphere |  | other
Formaldehyde | 4.1254e-08 | biosphere3 |  | kilogram | air::urban air close to ground | biosphere |  | other
Heptane | 1.4734e-09 | biosphere3 |  | kilogram | air::urban air close to ground | biosphere |  | other
Hydrocarbons, chlorinated | 1.9963e-05 | biosphere3 |  | kilogram | air::urban air close to ground | biosphere |  | other
Methane, fossil | 1.8366e-05 | biosphere3 |  | kilogram | air::urban air close to ground | biosphere |  | direct - exhaust
Methane, fossil | 0.00014262 | biosphere3 |  | kilogram | air | biosphere |  | direct - exhaust
NMVOC, non-methane volatile organic compounds | 1.2984e-06 | biosphere3 |  | kilogram | air::urban air close to ground | biosphere |  | direct - exhaust
Nitrogen oxides | 5.0003e-05 | biosphere3 |  | kilogram | air::urban air close to ground | biosphere |  | direct - exhaust
Particulate Matter, < 2.5 um | 6.7431e-07 | biosphere3 |  | kilogram | air::urban air close to ground | biosphere |  | direct - exhaust
Pentane | 2.9467e-10 | biosphere3 |  | kilogram | air::urban air close to ground | biosphere |  | other
Propane | 4.9112e-10 | biosphere3 |  | kilogram | air::urban air close to ground | biosphere |  | other
Styrene | 2.7503e-09 | biosphere3 |  | kilogram | air::urban air close to ground | biosphere |  | other
Toluene | 4.9112e-11 | biosphere3 |  | kilogram | air::urban air close to ground | biosphere |  | other
m-Xylene | 4.813e-09 | biosphere3 |  | kilogram | air::urban air close to ground | biosphere |  | other
noise, octave 1, day time, urban | 0.15482 | biosphere3 |  | joule | octave 1::day time::urban | biosphere |  | direct - exhaust
noise, octave 2, day time, urban | 0.042713 | biosphere3 |  | joule | octave 2::day time::urban | biosphere |  | direct - exhaust
noise, octave 3, day time, urban | 0.055013 | biosphere3 |  | joule | octave 3::day time::urban | biosphere |  | direct - exhaust
noise, octave 4, day time, urban | 0.059598 | biosphere3 |  | joule | octave 4::day time::urban | biosphere |  | direct - exhaust
noise, octave 5, day time, urban | 0.072485 | biosphere3 |  | joule | octave 5::day time::urban | biosphere |  | direct - exhaust
noise, octave 6, day time, urban | 0.020191 | biosphere3 |  | joule | octave 6::day time::urban | biosphere |  | direct - exhaust
noise, octave 7, day time, urban | 0.0095758 | biosphere3 |  | joule | octave 7::day time::urban | biosphere |  | direct - exhaust
noise, octave 8, day time, urban | 0.0030632 | biosphere3 |  | joule | octave 8::day time::urban | biosphere |  | direct - exhaust
o-Xylene | 1.9645e-09 | biosphere3 |  | kilogram | air::urban air close to ground | biosphere |  | other
transport, freight, lorry, compressed gas, 100% biomethane, 32t gross weight, 2020, EURO-VI, urban delivery | 1 | MobiTool - trucks | CH | ton-kilometer |  | production | transport, freight, lorry, EURO-VI | other
Biomethane, gaseous, 5 bar, from sewage sludge fermentation, at fuelling station | 0.035797 | MobiTool - trucks | RER | kilogram |  | technosphere | biomethane, high pressure | energy chain
Heavy duty truck, compressed gas, 32t gross weight, 2020, EURO-VI, urban delivery | 3.2357e-07 | MobiTool - trucks | RER | unit |  | technosphere | Heavy duty truck, EURO-VI | other
market for carbon dioxide, liquid | 6.6009e-07 | ecoinvent 3.9 cutoff | RER | kilogram |  | technosphere | carbon dioxide, liquid | other
market for road | 0.0012703 | ecoinvent 3.9 cutoff | GLO | meter-year |  | technosphere | road | road
market for road maintenance | 0.00014609 | ecoinvent 3.9 cutoff | RER | meter-year |  | technosphere | road maintenance | road
treatment of brake wear emissions, lorry | -5.892e-05 | ecoinvent 3.9 cutoff | RER | kilogram |  | technosphere | brake wear emissions, lorry | direct - non-exhaust
treatment of road wear emissions, lorry | -5.1975e-05 | ecoinvent 3.9 cutoff | RER | kilogram |  | technosphere | road wear emissions, lorry | direct - non-exhaust
treatment of tyre wear emissions, lorry | -4.8519e-05 | ecoinvent 3.9 cutoff | RER | kilogram |  | technosphere | tyre wear emissions, lorry | direct - non-exhaust
Activity | transport, freight, lorry, compressed gas, 100% biomethane, 40t gross weight, 2020, EURO-VI, long haul
code | 9549e90233d89693ba50f5f55af5386e
comment | Combustion engine power: 428 [kW]. Power share from combustion engine: 100 [%]. Km over lifetime: 350000 [km]. Yearly mileage: 28000 [km/year]. Autonomy on a full tank/battery: 800 [km]. Tank-to-wheel efficiency: 28 [%]. Tank-to-wheel energy consumption: 12572 [kj/km]. Fuel tank capacity: 2793 [kWh]. Available payload: 24614 [kg]. Payload: 8830 [kg]. Load factor: 35 [%]. Curb mass (excl. driver and cargo): 15310 [kg]. Driving mass (incl. driver and cargo): 24215 [kg].
description | Cradle-to-grave life cycle inventory of the transport activity using a heavy duty truck over 1 km. carculator_truck is a open-source parametrized truck model that produces life cycle inventories for any desired set of parameters value (lifetime, load factor, power, battery size, fuel blend, etc.): to produce your own inventories, go to https://github.com/romainsacchi/carculator_truck or contact carculator@psi.ch.
location | CH
production amount | 1
reference product | transport, freight, lorry, EURO-VI
source | Sacchi R., Bauer C. Life cycle inventories for on-road vehicles. Paul Scherrer Institut, 2023. DOI: 10.5281/zenodo.5156043
type | process
unit | ton-kilometer
worksheet name | trucks_bw_ei_38
Exchanges
name | amount | database | location | unit | categories | type | reference product | tag
Acetaldehyde | 1.887e-08 | biosphere3 |  | kilogram | air::low population density, long-term | biosphere |  | other
Acrolein | 7.3085e-09 | biosphere3 |  | kilogram | air::low population density, long-term | biosphere |  | other
Ammonia | 1.1333e-05 | biosphere3 |  | kilogram | air::low population density, long-term | biosphere |  | direct - exhaust
Benzaldehyde | 5.6568e-09 | biosphere3 |  | kilogram | air::low population density, long-term | biosphere |  | other
Butane | 6.1936e-10 | biosphere3 |  | kilogram | air::low population density, long-term | biosphere |  | other
Carbon dioxide, fossil | 3.0416e-07 | biosphere3 |  | kilogram | air | biosphere |  | other
Carbon dioxide, non-fossil | 0.0803 | biosphere3 |  | kilogram | air | biosphere |  | energy chain
Carbon monoxide, fossil | 6.3342e-05 | biosphere3 |  | kilogram | air::low population density, long-term | biosphere |  | direct - exhaust
Dinitrogen monoxide | 4.1291e-07 | biosphere3 |  | kilogram | air::low population density, long-term | biosphere |  | direct - exhaust
Ethane | 1.2387e-10 | biosphere3 |  | kilogram | air::low population density, long-term | biosphere |  | other
Formaldehyde | 3.4684e-08 | biosphere3 |  | kilogram | air::low population density, long-term | biosphere |  | other
Heptane | 1.2387e-09 | biosphere3 |  | kilogram | air::low population density, long-term | biosphere |  | other
Hydrocarbons, chlorinated | 1.6784e-05 | biosphere3 |  | kilogram | air::low population density, long-term | biosphere |  | other
Methane, fossil | 1.5441e-05 | biosphere3 |  | kilogram | air::low population density, long-term | biosphere |  | direct - exhaust
Methane, fossil | 0.0001199 | biosphere3 |  | kilogram | air | biosphere |  | direct - exhaust
NMVOC, non-methane volatile organic compounds | 1.0916e-06 | biosphere3 |  | kilogram | air::low population density, long-term | biosphere |  | direct - exhaust
Nitrogen oxides | 4.204e-05 | biosphere3 |  | kilogram | air::low population density, long-term | biosphere |  | direct - exhaust
Particulate Matter, < 2.5 um | 5.6692e-07 | biosphere3 |  | kilogram | air::low population density, long-term | biosphere |  | direct - exhaust
Pentane | 2.4775e-10 | biosphere3 |  | kilogram | air::low population density, long-term | biosphere |  | other
Propane | 4.1291e-10 | biosphere3 |  | kilogram | air::low population density, long-term | biosphere |  | other
Styrene | 2.3123e-09 | biosphere3 |  | kilogram | air::low population density, long-term | biosphere |  | other
Toluene | 4.1291e-11 | biosphere3 |  | kilogram | air::low population density, long-term | biosphere |  | other
m-Xylene | 4.0465e-09 | biosphere3 |  | kilogram | air::low population density, long-term | biosphere |  | other
noise, octave 1, day time, rural | 0.15211 | biosphere3 |  | joule | octave 1::day time::rural | biosphere |  | direct - exhaust
noise, octave 2, day time, rural | 0.061601 | biosphere3 |  | joule | octave 2::day time::rural | biosphere |  | direct - exhaust
noise, octave 3, day time, rural | 0.12468 | biosphere3 |  | joule | octave 3::day time::rural | biosphere |  | direct - exhaust
noise, octave 4, day time, rural | 0.18948 | biosphere3 |  | joule | octave 4::day time::rural | biosphere |  | direct - exhaust
noise, octave 5, day time, rural | 0.173 | biosphere3 |  | joule | octave 5::day time::rural | biosphere |  | direct - exhaust
noise, octave 6, day time, rural | 0.056624 | biosphere3 |  | joule | octave 6::day time::rural | biosphere |  | direct - exhaust
noise, octave 7, day time, rural | 0.014359 | biosphere3 |  | joule | octave 7::day time::rural | biosphere |  | direct - exhaust
noise, octave 8, day time, rural | 0.0015709 | biosphere3 |  | joule | octave 8::day time::rural | biosphere |  | direct - exhaust
o-Xylene | 1.6516e-09 | biosphere3 |  | kilogram | air::low population density, long-term | biosphere |  | other
transport, freight, lorry, compressed gas, 100% biomethane, 40t gross weight, 2020, EURO-VI, long haul | 1 | MobiTool - trucks | CH | ton-kilometer |  | production | transport, freight, lorry, EURO-VI | other
Biomethane, gaseous, 5 bar, from sewage sludge fermentation, at fuelling station | 0.030095 | MobiTool - trucks | RER | kilogram |  | technosphere | biomethane, high pressure | energy chain
Heavy duty truck, compressed gas, 40t gross weight, 2020, EURO-VI, long haul | 3.2357e-07 | MobiTool - trucks | RER | unit |  | technosphere | Heavy duty truck, EURO-VI | other
market for carbon dioxide, liquid | 6.6009e-07 | ecoinvent 3.9 cutoff | RER | kilogram |  | technosphere | carbon dioxide, liquid | other
market for road | 0.0014727 | ecoinvent 3.9 cutoff | GLO | meter-year |  | technosphere | road | road
market for road maintenance | 0.00014609 | ecoinvent 3.9 cutoff | RER | meter-year |  | technosphere | road maintenance | road
treatment of brake wear emissions, lorry | -3.5625e-05 | ecoinvent 3.9 cutoff | RER | kilogram |  | technosphere | brake wear emissions, lorry | direct - non-exhaust
treatment of road wear emissions, lorry | -5.8392e-05 | ecoinvent 3.9 cutoff | RER | kilogram |  | technosphere | road wear emissions, lorry | direct - non-exhaust
treatment of tyre wear emissions, lorry | -4.5125e-05 | ecoinvent 3.9 cutoff | RER | kilogram |  | technosphere | tyre wear emissions, lorry | direct - non-exhaust
Activity | transport, freight, lorry, compressed gas, 100% biomethane, 40t gross weight, 2020, EURO-VI, regional delivery
code | 1c5264e40fffc5b5d5df7bfd090f721e
comment | Combustion engine power: 420 [kW]. Power share from combustion engine: 100 [%]. Km over lifetime: 350000 [km]. Yearly mileage: 28000 [km/year]. Autonomy on a full tank/battery: 400 [km]. Tank-to-wheel efficiency: 28 [%]. Tank-to-wheel energy consumption: 13334 [kj/km]. Fuel tank capacity: 1481 [kWh]. Available payload: 24891 [kg]. Payload: 8830 [kg]. Load factor: 35 [%]. Curb mass (excl. driver and cargo): 15033 [kg]. Driving mass (incl. driver and cargo): 23938 [kg].
description | Cradle-to-grave life cycle inventory of the transport activity using a heavy duty truck over 1 km. carculator_truck is a open-source parametrized truck model that produces life cycle inventories for any desired set of parameters value (lifetime, load factor, power, battery size, fuel blend, etc.): to produce your own inventories, go to https://github.com/romainsacchi/carculator_truck or contact carculator@psi.ch.
location | CH
production amount | 1
reference product | transport, freight, lorry, EURO-VI
source | Sacchi R., Bauer C. Life cycle inventories for on-road vehicles. Paul Scherrer Institut, 2023. DOI: 10.5281/zenodo.5156043
type | process
unit | ton-kilometer
worksheet name | trucks_bw_ei_38
Exchanges
name | amount | database | location | unit | categories | type | reference product | tag
Acetaldehyde | 2.124e-09 | biosphere3 |  | kilogram | air::urban air close to ground | biosphere |  | other
Acetaldehyde | 1.282e-08 | biosphere3 |  | kilogram | air::low population density, long-term | biosphere |  | other
Acetaldehyde | 5.0674e-09 | biosphere3 |  | kilogram | air::non-urban air or from high stacks | biosphere |  | other
Acrolein | 4.9654e-09 | biosphere3 |  | kilogram | air::low population density, long-term | biosphere |  | other
Acrolein | 8.2265e-10 | biosphere3 |  | kilogram | air::urban air close to ground | biosphere |  | other
Acrolein | 1.9627e-09 | biosphere3 |  | kilogram | air::non-urban air or from high stacks | biosphere |  | other
Ammonia | 3.0433e-06 | biosphere3 |  | kilogram | air::non-urban air or from high stacks | biosphere |  | direct - exhaust
Ammonia | 7.6994e-06 | biosphere3 |  | kilogram | air::low population density, long-term | biosphere |  | direct - exhaust
Ammonia | 1.2756e-06 | biosphere3 |  | kilogram | air::urban air close to ground | biosphere |  | direct - exhaust
Benzaldehyde | 3.8433e-09 | biosphere3 |  | kilogram | air::low population density, long-term | biosphere |  | other
Benzaldehyde | 6.3674e-10 | biosphere3 |  | kilogram | air::urban air close to ground | biosphere |  | other
Benzaldehyde | 1.5191e-09 | biosphere3 |  | kilogram | air::non-urban air or from high stacks | biosphere |  | other
Butane | 6.9716e-11 | biosphere3 |  | kilogram | air::urban air close to ground | biosphere |  | other
Butane | 4.208e-10 | biosphere3 |  | kilogram | air::low population density, long-term | biosphere |  | other
Butane | 1.6633e-10 | biosphere3 |  | kilogram | air::non-urban air or from high stacks | biosphere |  | other
Carbon dioxide, fossil | 0.066459 | biosphere3 |  | kilogram | air | biosphere |  | direct - exhaust
Carbon dioxide, fossil | 3.0416e-07 | biosphere3 |  | kilogram | air | biosphere |  | other
Carbon dioxide, non-fossil | 0.018745 | biosphere3 |  | kilogram | air | biosphere |  | energy chain
Carbon monoxide, fossil | 4.3035e-05 | biosphere3 |  | kilogram | air::low population density, long-term | biosphere |  | direct - exhaust
Carbon monoxide, fossil | 7.1298e-06 | biosphere3 |  | kilogram | air::urban air close to ground | biosphere |  | direct - exhaust
Carbon monoxide, fossil | 1.701e-05 | biosphere3 |  | kilogram | air::non-urban air or from high stacks | biosphere |  | direct - exhaust
Dinitrogen monoxide | 2.8053e-07 | biosphere3 |  | kilogram | air::low population density, long-term | biosphere |  | direct - exhaust
Dinitrogen monoxide | 4.6477e-08 | biosphere3 |  | kilogram | air::urban air close to ground | biosphere |  | direct - exhaust
Dinitrogen monoxide | 1.1088e-07 | biosphere3 |  | kilogram | air::non-urban air or from high stacks | biosphere |  | direct - exhaust
Ethane | 3.3265e-11 | biosphere3 |  | kilogram | air::non-urban air or from high stacks | biosphere |  | other
Ethane | 1.3943e-11 | biosphere3 |  | kilogram | air::urban air close to ground | biosphere |  | other
Ethane | 8.416e-11 | biosphere3 |  | kilogram | air::low population density, long-term | biosphere |  | other
Formaldehyde | 9.3143e-09 | biosphere3 |  | kilogram | air::non-urban air or from high stacks | biosphere |  | other
Formaldehyde | 2.3565e-08 | biosphere3 |  | kilogram | air::low population density, long-term | biosphere |  | other
Formaldehyde | 3.9041e-09 | biosphere3 |  | kilogram | air::urban air close to ground | biosphere |  | other
Heptane | 8.416e-10 | biosphere3 |  | kilogram | air::low population density, long-term | biosphere |  | other
Heptane | 1.3943e-10 | biosphere3 |  | kilogram | air::urban air close to ground | biosphere |  | other
Heptane | 3.3265e-10 | biosphere3 |  | kilogram | air::non-urban air or from high stacks | biosphere |  | other
Hydrocarbons, chlorinated | 4.5073e-06 | biosphere3 |  | kilogram | air::non-urban air or from high stacks | biosphere |  | other
Hydrocarbons, chlorinated | 1.8892e-06 | biosphere3 |  | kilogram | air::urban air close to ground | biosphere |  | other
Hydrocarbons, chlorinated | 1.1403e-05 | biosphere3 |  | kilogram | air::low population density, long-term | biosphere |  | other
Methane, fossil | 1.7381e-06 | biosphere3 |  | kilogram | air::urban air close to ground | biosphere |  | direct - exhaust
Methane, fossil | 1.0491e-05 | biosphere3 |  | kilogram | air::low population density, long-term | biosphere |  | direct - exhaust
Methane, fossil | 0.00012717 | biosphere3 |  | kilogram | air | biosphere |  | direct - exhaust
Methane, fossil | 4.1467e-06 | biosphere3 |  | kilogram | air::non-urban air or from high stacks | biosphere |  | direct - exhaust
NMVOC, non-methane volatile organic compounds | 7.4166e-07 | biosphere3 |  | kilogram | air::low population density, long-term | biosphere |  | direct - exhaust
NMVOC, non-methane volatile organic compounds | 1.2288e-07 | biosphere3 |  | kilogram | air::urban air close to ground | biosphere |  | direct - exhaust
NMVOC, non-methane volatile organic compounds | 2.9315e-07 | biosphere3 |  | kilogram | air::non-urban air or from high stacks | biosphere |  | direct - exhaust
Nitrogen oxides | 1.129e-05 | biosphere3 |  | kilogram | air::non-urban air or from high stacks | biosphere |  | direct - exhaust
Nitrogen oxides | 2.8562e-05 | biosphere3 |  | kilogram | air::low population density, long-term | biosphere |  | direct - exhaust
Nitrogen oxides | 4.732e-06 | biosphere3 |  | kilogram | air::urban air close to ground | biosphere |  | direct - exhaust
Particulate Matter, < 2.5 um | 6.3813e-08 | biosphere3 |  | kilogram | air::urban air close to ground | biosphere |  | direct - exhaust
Particulate Matter, < 2.5 um | 3.8517e-07 | biosphere3 |  | kilogram | air::low population density, long-term | biosphere |  | direct - exhaust
Particulate Matter, < 2.5 um | 1.5224e-07 | biosphere3 |  | kilogram | air::non-urban air or from high stacks | biosphere |  | direct - exhaust
Pentane | 1.6832e-10 | biosphere3 |  | kilogram | air::low population density, long-term | biosphere |  | other
Pentane | 2.7886e-11 | biosphere3 |  | kilogram | air::urban air close to ground | biosphere |  | other
Pentane | 6.6531e-11 | biosphere3 |  | kilogram | air::non-urban air or from high stacks | biosphere |  | other
Propane | 1.1088e-10 | biosphere3 |  | kilogram | air::non-urban air or from high stacks | biosphere |  | other
Propane | 4.6477e-11 | biosphere3 |  | kilogram | air::urban air close to ground | biosphere |  | other
Propane | 2.8053e-10 | biosphere3 |  | kilogram | air::low population density, long-term | biosphere |  | other
Styrene | 1.571e-09 | biosphere3 |  | kilogram | air::low population density, long-term | biosphere |  | other
Styrene | 2.6027e-10 | biosphere3 |  | kilogram | air::urban air close to ground | biosphere |  | other
Styrene | 6.2096e-10 | biosphere3 |  | kilogram | air::non-urban air or from high stacks | biosphere |  | other
Toluene | 2.8053e-11 | biosphere3 |  | kilogram | air::low population density, long-term | biosphere |  | other
Toluene | 4.6477e-12 | biosphere3 |  | kilogram | air::urban air close to ground | biosphere |  | other
Toluene | 1.1088e-11 | biosphere3 |  | kilogram | air::non-urban air or from high stacks | biosphere |  | other
m-Xylene | 4.5548e-10 | biosphere3 |  | kilogram | air::urban air close to ground | biosphere |  | other
m-Xylene | 2.7492e-09 | biosphere3 |  | kilogram | air::low population density, long-term | biosphere |  | other
m-Xylene | 1.0867e-09 | biosphere3 |  | kilogram | air::non-urban air or from high stacks | biosphere |  | other
noise, octave 1, day time, rural | 0.091993 | biosphere3 |  | joule | octave 1::day time::rural | biosphere |  | direct - exhaust
noise, octave 1, day time, suburban | 0.033179 | biosphere3 |  | joule | octave 1::day time::suburban | biosphere |  | direct - exhaust
noise, octave 1, day time, urban | 0.0272 | biosphere3 |  | joule | octave 1::day time::urban | biosphere |  | direct - exhaust
noise, octave 2, day time, rural | 0.040045 | biosphere3 |  | joule | octave 2::day time::rural | biosphere |  | direct - exhaust
noise, octave 2, day time, suburban | 0.010773 | biosphere3 |  | joule | octave 2::day time::suburban | biosphere |  | direct - exhaust
noise, octave 2, day time, urban | 0.0071401 | biosphere3 |  | joule | octave 2::day time::urban | biosphere |  | direct - exhaust
noise, octave 3, day time, rural | 0.061077 | biosphere3 |  | joule | octave 3::day time::rural | biosphere |  | direct - exhaust
noise, octave 3, day time, suburban | 0.022514 | biosphere3 |  | joule | octave 3::day time::suburban | biosphere |  | direct - exhaust
noise, octave 3, day time, urban | 0.016034 | biosphere3 |  | joule | octave 3::day time::urban | biosphere |  | direct - exhaust
noise, octave 4, day time, rural | 0.039761 | biosphere3 |  | joule | octave 4::day time::rural | biosphere |  | direct - exhaust
noise, octave 4, day time, suburban | 0.014748 | biosphere3 |  | joule | octave 4::day time::suburban | biosphere |  | direct - exhaust
noise, octave 4, day time, urban | 0.0079348 | biosphere3 |  | joule | octave 4::day time::urban | biosphere |  | direct - exhaust
noise, octave 5, day time, rural | 0.12127 | biosphere3 |  | joule | octave 5::day time::rural | biosphere |  | direct - exhaust
noise, octave 5, day time, suburban | 0.052186 | biosphere3 |  | joule | octave 5::day time::suburban | biosphere |  | direct - exhaust
noise, octave 5, day time, urban | 0.029945 | biosphere3 |  | joule | octave 5::day time::urban | biosphere |  | direct - exhaust
noise, octave 6, day time, rural | 0.034389 | biosphere3 |  | joule | octave 6::day time::rural | biosphere |  | direct - exhaust
noise, octave 6, day time, suburban | 0.014881 | biosphere3 |  | joule | octave 6::day time::suburban | biosphere |  | direct - exhaust
noise, octave 6, day time, urban | 0.0085205 | biosphere3 |  | joule | octave 6::day time::urban | biosphere |  | direct - exhaust
noise, octave 7, day time, rural | 0.0097048 | biosphere3 |  | joule | octave 7::day time::rural | biosphere |  | direct - exhaust
noise, octave 7, day time, suburban | 0.00349 | biosphere3 |  | joule | octave 7::day time::suburban | biosphere |  | direct - exhaust
noise, octave 7, day time, urban | 0.0023276 | biosphere3 |  | joule | octave 7::day time::urban | biosphere |  | direct - exhaust
noise, octave 8, day time, rural | 0.00094694 | biosphere3 |  | joule | octave 8::day time::rural | biosphere |  | direct - exhaust
noise, octave 8, day time, suburban | 0.00064951 | biosphere3 |  | joule | octave 8::day time::suburban | biosphere |  | direct - exhaust
noise, octave 8, day time, urban | 0.00045921 | biosphere3 |  | joule | octave 8::day time::urban | biosphere |  | direct - exhaust
o-Xylene | 4.4354e-10 | biosphere3 |  | kilogram | air::non-urban air or from high stacks | biosphere |  | other
o-Xylene | 1.1221e-09 | biosphere3 |  | kilogram | air::low population density, long-term | biosphere |  | other
o-Xylene | 1.8591e-10 | biosphere3 |  | kilogram | air::urban air close to ground | biosphere |  | other
transport, freight, lorry, compressed gas, 100% biomethane, 40t gross weight, 2020, EURO-VI, regional delivery | 1 | MobiTool - trucks | CH | ton-kilometer |  | production | transport, freight, lorry, EURO-VI | other
Biomethane, gaseous, 5 bar, from sewage sludge fermentation, at fuelling station | 0.031919 | MobiTool - trucks | RER | kilogram |  | technosphere | biomethane, high pressure | energy chain
Heavy duty truck, compressed gas, 40t gross weight, 2020, EURO-VI, regional delivery | 3.2357e-07 | MobiTool - trucks | RER | unit |  | technosphere | Heavy duty truck, EURO-VI | other
market for carbon dioxide, liquid | 6.6009e-07 | ecoinvent 3.9 cutoff | RER | kilogram |  | technosphere | carbon dioxide, liquid | other
market for road | 0.0014559 | ecoinvent 3.9 cutoff | GLO | meter-year |  | technosphere | road | road
market for road maintenance | 0.00014609 | ecoinvent 3.9 cutoff | RER | meter-year |  | technosphere | road maintenance | road
treatment of brake wear emissions, lorry | -4.5278e-05 | ecoinvent 3.9 cutoff | RER | kilogram |  | technosphere | brake wear emissions, lorry | direct - non-exhaust
treatment of road wear emissions, lorry | -5.7871e-05 | ecoinvent 3.9 cutoff | RER | kilogram |  | technosphere | road wear emissions, lorry | direct - non-exhaust
treatment of tyre wear emissions, lorry | -4.7039e-05 | ecoinvent 3.9 cutoff | RER | kilogram |  | technosphere | tyre wear emissions, lorry | direct - non-exhaust
Activity | transport, freight, lorry, compressed gas, 100% biomethane, 40t gross weight, 2020, EURO-VI, urban delivery
code | e7c4fa0aeeb5ee3ff1fed13f6dc32c7a
comment | Combustion engine power: 416 [kW]. Power share from combustion engine: 100 [%]. Km over lifetime: 350000 [km]. Yearly mileage: 28000 [km/year]. Autonomy on a full tank/battery: 150 [km]. Tank-to-wheel efficiency: 25 [%]. Tank-to-wheel energy consumption: 16984 [kj/km]. Fuel tank capacity: 707 [kWh]. Available payload: 25039 [kg]. Payload: 8830 [kg]. Load factor: 35 [%]. Curb mass (excl. driver and cargo): 14885 [kg]. Driving mass (incl. driver and cargo): 23790 [kg].
description | Cradle-to-grave life cycle inventory of the transport activity using a heavy duty truck over 1 km. carculator_truck is a open-source parametrized truck model that produces life cycle inventories for any desired set of parameters value (lifetime, load factor, power, battery size, fuel blend, etc.): to produce your own inventories, go to https://github.com/romainsacchi/carculator_truck or contact carculator@psi.ch.
location | CH
production amount | 1
reference product | transport, freight, lorry, EURO-VI
source | Sacchi R., Bauer C. Life cycle inventories for on-road vehicles. Paul Scherrer Institut, 2023. DOI: 10.5281/zenodo.5156043
type | process
unit | ton-kilometer
worksheet name | trucks_bw_ei_38
Exchanges
name | amount | database | location | unit | categories | type | reference product | tag
Acetaldehyde | 2.5492e-08 | biosphere3 |  | kilogram | air::urban air close to ground | biosphere |  | other
Acrolein | 9.8733e-09 | biosphere3 |  | kilogram | air::urban air close to ground | biosphere |  | other
Ammonia | 1.531e-05 | biosphere3 |  | kilogram | air::urban air close to ground | biosphere |  | direct - exhaust
Benzaldehyde | 7.642e-09 | biosphere3 |  | kilogram | air::urban air close to ground | biosphere |  | other
Butane | 8.3672e-10 | biosphere3 |  | kilogram | air::urban air close to ground | biosphere |  | other
Carbon dioxide, fossil | 3.0416e-07 | biosphere3 |  | kilogram | air | biosphere |  | other
Carbon dioxide, non-fossil | 0.109 | biosphere3 |  | kilogram | air | biosphere |  | energy chain
Carbon monoxide, fossil | 8.5571e-05 | biosphere3 |  | kilogram | air::urban air close to ground | biosphere |  | direct - exhaust
Dinitrogen monoxide | 5.5781e-07 | biosphere3 |  | kilogram | air::urban air close to ground | biosphere |  | direct - exhaust
Ethane | 1.6734e-10 | biosphere3 |  | kilogram | air::urban air close to ground | biosphere |  | other
Formaldehyde | 4.6856e-08 | biosphere3 |  | kilogram | air::urban air close to ground | biosphere |  | other
Heptane | 1.6734e-09 | biosphere3 |  | kilogram | air::urban air close to ground | biosphere |  | other
Hydrocarbons, chlorinated | 2.2674e-05 | biosphere3 |  | kilogram | air::urban air close to ground | biosphere |  | other
Methane, fossil | 2.086e-05 | biosphere3 |  | kilogram | air::urban air close to ground | biosphere |  | direct - exhaust
Methane, fossil | 0.00016198 | biosphere3 |  | kilogram | air | biosphere |  | direct - exhaust
NMVOC, non-methane volatile organic compounds | 1.4747e-06 | biosphere3 |  | kilogram | air::urban air close to ground | biosphere |  | direct - exhaust
Nitrogen oxides | 5.6793e-05 | biosphere3 |  | kilogram | air::urban air close to ground | biosphere |  | direct - exhaust
Particulate Matter, < 2.5 um | 7.6588e-07 | biosphere3 |  | kilogram | air::urban air close to ground | biosphere |  | direct - exhaust
Pentane | 3.3469e-10 | biosphere3 |  | kilogram | air::urban air close to ground | biosphere |  | other
Propane | 5.5781e-10 | biosphere3 |  | kilogram | air::urban air close to ground | biosphere |  | other
Styrene | 3.1238e-09 | biosphere3 |  | kilogram | air::urban air close to ground | biosphere |  | other
Toluene | 5.5781e-11 | biosphere3 |  | kilogram | air::urban air close to ground | biosphere |  | other
m-Xylene | 5.4666e-09 | biosphere3 |  | kilogram | air::urban air close to ground | biosphere |  | other
noise, octave 1, day time, urban | 0.18383 | biosphere3 |  | joule | octave 1::day time::urban | biosphere |  | direct - exhaust
noise, octave 2, day time, urban | 0.051055 | biosphere3 |  | joule | octave 2::day time::urban | biosphere |  | direct - exhaust
noise, octave 3, day time, urban | 0.054992 | biosphere3 |  | joule | octave 3::day time::urban | biosphere |  | direct - exhaust
noise, octave 4, day time, urban | 0.087885 | biosphere3 |  | joule | octave 4::day time::urban | biosphere |  | direct - exhaust
noise, octave 5, day time, urban | 0.076146 | biosphere3 |  | joule | octave 5::day time::urban | biosphere |  | direct - exhaust
noise, octave 6, day time, urban | 0.024544 | biosphere3 |  | joule | octave 6::day time::urban | biosphere |  | direct - exhaust
noise, octave 7, day time, urban | 0.010709 | biosphere3 |  | joule | octave 7::day time::urban | biosphere |  | direct - exhaust
noise, octave 8, day time, urban | 0.0043135 | biosphere3 |  | joule | octave 8::day time::urban | biosphere |  | direct - exhaust
o-Xylene | 2.2313e-09 | biosphere3 |  | kilogram | air::urban air close to ground | biosphere |  | other
transport, freight, lorry, compressed gas, 100% biomethane, 40t gross weight, 2020, EURO-VI, urban delivery | 1 | MobiTool - trucks | CH | ton-kilometer |  | production | transport, freight, lorry, EURO-VI | other
Biomethane, gaseous, 5 bar, from sewage sludge fermentation, at fuelling station | 0.040658 | MobiTool - trucks | RER | kilogram |  | technosphere | biomethane, high pressure | energy chain
Heavy duty truck, compressed gas, 40t gross weight, 2020, EURO-VI, urban delivery | 3.2357e-07 | MobiTool - trucks | RER | unit |  | technosphere | Heavy duty truck, EURO-VI | other
market for carbon dioxide, liquid | 6.6009e-07 | ecoinvent 3.9 cutoff | RER | kilogram |  | technosphere | carbon dioxide, liquid | other
market for road | 0.0014469 | ecoinvent 3.9 cutoff | GLO | meter-year |  | technosphere | road | road
market for road maintenance | 0.00014609 | ecoinvent 3.9 cutoff | RER | meter-year |  | technosphere | road maintenance | road
treatment of brake wear emissions, lorry | -6.4488e-05 | ecoinvent 3.9 cutoff | RER | kilogram |  | technosphere | brake wear emissions, lorry | direct - non-exhaust
treatment of road wear emissions, lorry | -5.7591e-05 | ecoinvent 3.9 cutoff | RER | kilogram |  | technosphere | road wear emissions, lorry | direct - non-exhaust
treatment of tyre wear emissions, lorry | -5.3038e-05 | ecoinvent 3.9 cutoff | RER | kilogram |  | technosphere | tyre wear emissions, lorry | direct - non-exhaust
Activity | transport, freight, lorry, compressed gas, 100% biomethane, 7.5t gross weight, 2020, EURO-VI, long haul
code | 810d8f103ccb5f56a3cc3b7e3d46af4e
comment | Combustion engine power: 162 [kW]. Power share from combustion engine: 100 [%]. Km over lifetime: 165000 [km]. Yearly mileage: 11000 [km/year]. Autonomy on a full tank/battery: 800 [km]. Tank-to-wheel efficiency: 28 [%]. Tank-to-wheel energy consumption: 4890 [kj/km]. Fuel tank capacity: 1086 [kWh]. Available payload: 3140 [kg]. Payload: 640 [kg]. Load factor: 20 [%]. Curb mass (excl. driver and cargo): 4284 [kg]. Driving mass (incl. driver and cargo): 4999 [kg].
description | Cradle-to-grave life cycle inventory of the transport activity using a heavy duty truck over 1 km. carculator_truck is a open-source parametrized truck model that produces life cycle inventories for any desired set of parameters value (lifetime, load factor, power, battery size, fuel blend, etc.): to produce your own inventories, go to https://github.com/romainsacchi/carculator_truck or contact carculator@psi.ch.
location | CH
production amount | 1
reference product | transport, freight, lorry, EURO-VI
source | Sacchi R., Bauer C. Life cycle inventories for on-road vehicles. Paul Scherrer Institut, 2023. DOI: 10.5281/zenodo.5156043
type | process
unit | ton-kilometer
worksheet name | trucks_bw_ei_38
Exchanges
name | amount | database | location | unit | categories | type | reference product | tag
Acetaldehyde | 1.0128e-07 | biosphere3 |  | kilogram | air::low population density, long-term | biosphere |  | other
Acrolein | 3.9226e-08 | biosphere3 |  | kilogram | air::low population density, long-term | biosphere |  | other
Ammonia | 6.0824e-05 | biosphere3 |  | kilogram | air::low population density, long-term | biosphere |  | direct - exhaust
Benzaldehyde | 3.0361e-08 | biosphere3 |  | kilogram | air::low population density, long-term | biosphere |  | other
Butane | 3.3242e-09 | biosphere3 |  | kilogram | air::low population density, long-term | biosphere |  | other
Carbon dioxide, fossil | 8.9015e-06 | biosphere3 |  | kilogram | air | biosphere |  | other
Carbon dioxide, non-fossil | 0.431 | biosphere3 |  | kilogram | air | biosphere |  | energy chain
Carbon monoxide, fossil | 0.00033997 | biosphere3 |  | kilogram | air::low population density, long-term | biosphere |  | direct - exhaust
Dinitrogen monoxide | 2.2162e-06 | biosphere3 |  | kilogram | air::low population density, long-term | biosphere |  | direct - exhaust
Ethane | 6.6485e-10 | biosphere3 |  | kilogram | air::low population density, long-term | biosphere |  | other
Formaldehyde | 1.8616e-07 | biosphere3 |  | kilogram | air::low population density, long-term | biosphere |  | other
Heptane | 6.6485e-09 | biosphere3 |  | kilogram | air::low population density, long-term | biosphere |  | other
Hydrocarbons, chlorinated | 9.0083e-05 | biosphere3 |  | kilogram | air::low population density, long-term | biosphere |  | other
Methane, fossil | 8.2877e-05 | biosphere3 |  | kilogram | air::low population density, long-term | biosphere |  | direct - exhaust
Methane, fossil | 0.00064354 | biosphere3 |  | kilogram | air | biosphere |  | direct - exhaust
NMVOC, non-methane volatile organic compounds | 5.859e-06 | biosphere3 |  | kilogram | air::low population density, long-term | biosphere |  | direct - exhaust
Nitrogen oxides | 0.00022564 | biosphere3 |  | kilogram | air::low population density, long-term | biosphere |  | direct - exhaust
Particulate Matter, < 2.5 um | 3.0428e-06 | biosphere3 |  | kilogram | air::low population density, long-term | biosphere |  | direct - exhaust
Pentane | 1.3297e-09 | biosphere3 |  | kilogram | air::low population density, long-term | biosphere |  | other
Propane | 2.2162e-09 | biosphere3 |  | kilogram | air::low population density, long-term | biosphere |  | other
Styrene | 1.241e-08 | biosphere3 |  | kilogram | air::low population density, long-term | biosphere |  | other
Toluene | 2.2162e-10 | biosphere3 |  | kilogram | air::low population density, long-term | biosphere |  | other
m-Xylene | 2.1718e-08 | biosphere3 |  | kilogram | air::low population density, long-term | biosphere |  | other
noise, octave 1, day time, rural | 1.216 | biosphere3 |  | joule | octave 1::day time::rural | biosphere |  | direct - exhaust
noise, octave 2, day time, rural | 0.387 | biosphere3 |  | joule | octave 2::day time::rural | biosphere |  | direct - exhaust
noise, octave 3, day time, rural | 0.93036 | biosphere3 |  | joule | octave 3::day time::rural | biosphere |  | direct - exhaust
noise, octave 4, day time, rural | 1.0048 | biosphere3 |  | joule | octave 4::day time::rural | biosphere |  | direct - exhaust
noise, octave 5, day time, rural | 1.4092 | biosphere3 |  | joule | octave 5::day time::rural | biosphere |  | direct - exhaust
noise, octave 6, day time, rural | 0.50998 | biosphere3 |  | joule | octave 6::day time::rural | biosphere |  | direct - exhaust
noise, octave 7, day time, rural | 0.112 | biosphere3 |  | joule | octave 7::day time::rural | biosphere |  | direct - exhaust
noise, octave 8, day time, rural | 0.010621 | biosphere3 |  | joule | octave 8::day time::rural | biosphere |  | direct - exhaust
o-Xylene | 8.8646e-09 | biosphere3 |  | kilogram | air::low population density, long-term | biosphere |  | other
transport, freight, lorry, compressed gas, 100% biomethane, 7.5t gross weight, 2020, EURO-VI, long haul | 1 | MobiTool - trucks | CH | ton-kilometer |  | production | transport, freight, lorry, EURO-VI | other
Biomethane, gaseous, 5 bar, from sewage sludge fermentation, at fuelling station | 0.16153 | MobiTool - trucks | RER | kilogram |  | technosphere | biomethane, high pressure | energy chain
Light duty truck, compressed gas, 7.5t gross weight, 2020, EURO-VI, long haul | 9.4697e-06 | MobiTool - trucks | RER | unit |  | technosphere | Light duty truck, EURO-VI | other
market for carbon dioxide, liquid | 1.9318e-05 | ecoinvent 3.9 cutoff | RER | kilogram |  | technosphere | carbon dioxide, liquid | other
market for road | 0.0041946 | ecoinvent 3.9 cutoff | GLO | meter-year |  | technosphere | road | road
market for road maintenance | 0.0020156 | ecoinvent 3.9 cutoff | RER | meter-year |  | technosphere | road maintenance | road
treatment of brake wear emissions, lorry | -0.00011644 | ecoinvent 3.9 cutoff | RER | kilogram |  | technosphere | brake wear emissions, lorry | direct - non-exhaust
treatment of road wear emissions, lorry | -0.00022681 | ecoinvent 3.9 cutoff | RER | kilogram |  | technosphere | road wear emissions, lorry | direct - non-exhaust
treatment of tyre wear emissions, lorry | -0.00020176 | ecoinvent 3.9 cutoff | RER | kilogram |  | technosphere | tyre wear emissions, lorry | direct - non-exhaust
Activity | transport, freight, lorry, compressed gas, 100% biomethane, 7.5t gross weight, 2020, EURO-VI, regional delivery
code | 7f0692c77de14fc66f547ece3cc292e4
comment | Combustion engine power: 157 [kW]. Power share from combustion engine: 100 [%]. Km over lifetime: 165000 [km]. Yearly mileage: 11000 [km/year]. Autonomy on a full tank/battery: 400 [km]. Tank-to-wheel efficiency: 26 [%]. Tank-to-wheel energy consumption: 4596 [kj/km]. Fuel tank capacity: 510 [kWh]. Available payload: 3276 [kg]. Payload: 640 [kg]. Load factor: 19 [%]. Curb mass (excl. driver and cargo): 4148 [kg]. Driving mass (incl. driver and cargo): 4863 [kg].
description | Cradle-to-grave life cycle inventory of the transport activity using a heavy duty truck over 1 km. carculator_truck is a open-source parametrized truck model that produces life cycle inventories for any desired set of parameters value (lifetime, load factor, power, battery size, fuel blend, etc.): to produce your own inventories, go to https://github.com/romainsacchi/carculator_truck or contact carculator@psi.ch.
location | CH
production amount | 1
reference product | transport, freight, lorry, EURO-VI
source | Sacchi R., Bauer C. Life cycle inventories for on-road vehicles. Paul Scherrer Institut, 2023. DOI: 10.5281/zenodo.5156043
type | process
unit | ton-kilometer
worksheet name | trucks_bw_ei_38
Exchanges
name | amount | database | location | unit | categories | type | reference product | tag
Acetaldehyde | 8.3079e-09 | biosphere3 |  | kilogram | air::urban air close to ground | biosphere |  | other
Acetaldehyde | 6.2657e-08 | biosphere3 |  | kilogram | air::low population density, long-term | biosphere |  | other
Acetaldehyde | 2.4197e-08 | biosphere3 |  | kilogram | air::non-urban air or from high stacks | biosphere |  | other
Acrolein | 2.4267e-08 | biosphere3 |  | kilogram | air::low population density, long-term | biosphere |  | other
Acrolein | 3.2177e-09 | biosphere3 |  | kilogram | air::urban air close to ground | biosphere |  | other
Acrolein | 9.3717e-09 | biosphere3 |  | kilogram | air::non-urban air or from high stacks | biosphere |  | other
Ammonia | 1.4532e-05 | biosphere3 |  | kilogram | air::non-urban air or from high stacks | biosphere |  | direct - exhaust
Ammonia | 3.7629e-05 | biosphere3 |  | kilogram | air::low population density, long-term | biosphere |  | direct - exhaust
Ammonia | 4.9894e-06 | biosphere3 |  | kilogram | air::urban air close to ground | biosphere |  | direct - exhaust
Benzaldehyde | 1.8783e-08 | biosphere3 |  | kilogram | air::low population density, long-term | biosphere |  | other
Benzaldehyde | 2.4906e-09 | biosphere3 |  | kilogram | air::urban air close to ground | biosphere |  | other
Benzaldehyde | 7.2538e-09 | biosphere3 |  | kilogram | air::non-urban air or from high stacks | biosphere |  | other
Butane | 2.7269e-10 | biosphere3 |  | kilogram | air::urban air close to ground | biosphere |  | other
Butane | 2.0566e-09 | biosphere3 |  | kilogram | air::low population density, long-term | biosphere |  | other
Butane | 7.9421e-10 | biosphere3 |  | kilogram | air::non-urban air or from high stacks | biosphere |  | other
Carbon dioxide, fossil | 8.9015e-06 | biosphere3 |  | kilogram | air | biosphere |  | other
Carbon dioxide, non-fossil | 0.405 | biosphere3 |  | kilogram | air | biosphere |  | energy chain
Carbon monoxide, fossil | 0.00021033 | biosphere3 |  | kilogram | air::low population density, long-term | biosphere |  | direct - exhaust
Carbon monoxide, fossil | 2.7888e-05 | biosphere3 |  | kilogram | air::urban air close to ground | biosphere |  | direct - exhaust
Carbon monoxide, fossil | 8.1224e-05 | biosphere3 |  | kilogram | air::non-urban air or from high stacks | biosphere |  | direct - exhaust
Dinitrogen monoxide | 1.371e-06 | biosphere3 |  | kilogram | air::low population density, long-term | biosphere |  | direct - exhaust
Dinitrogen monoxide | 1.8179e-07 | biosphere3 |  | kilogram | air::urban air close to ground | biosphere |  | direct - exhaust
Dinitrogen monoxide | 5.2947e-07 | biosphere3 |  | kilogram | air::non-urban air or from high stacks | biosphere |  | direct - exhaust
Ethane | 1.5884e-10 | biosphere3 |  | kilogram | air::non-urban air or from high stacks | biosphere |  | other
Ethane | 5.4538e-11 | biosphere3 |  | kilogram | air::urban air close to ground | biosphere |  | other
Ethane | 4.1131e-10 | biosphere3 |  | kilogram | air::low population density, long-term | biosphere |  | other
Formaldehyde | 4.4476e-08 | biosphere3 |  | kilogram | air::non-urban air or from high stacks | biosphere |  | other
Formaldehyde | 1.1517e-07 | biosphere3 |  | kilogram | air::low population density, long-term | biosphere |  | other
Formaldehyde | 1.5271e-08 | biosphere3 |  | kilogram | air::urban air close to ground | biosphere |  | other
Heptane | 4.1131e-09 | biosphere3 |  | kilogram | air::low population density, long-term | biosphere |  | other
Heptane | 5.4538e-10 | biosphere3 |  | kilogram | air::urban air close to ground | biosphere |  | other
Heptane | 1.5884e-09 | biosphere3 |  | kilogram | air::non-urban air or from high stacks | biosphere |  | other
Hydrocarbons, chlorinated | 2.1522e-05 | biosphere3 |  | kilogram | air::non-urban air or from high stacks | biosphere |  | other
Hydrocarbons, chlorinated | 7.3896e-06 | biosphere3 |  | kilogram | air::urban air close to ground | biosphere |  | other
Hydrocarbons, chlorinated | 5.5731e-05 | biosphere3 |  | kilogram | air::low population density, long-term | biosphere |  | other
Methane, fossil | 6.7984e-06 | biosphere3 |  | kilogram | air::urban air close to ground | biosphere |  | direct - exhaust
Methane, fossil | 5.1272e-05 | biosphere3 |  | kilogram | air::low population density, long-term | biosphere |  | direct - exhaust
Methane, fossil | 0.00060478 | biosphere3 |  | kilogram | air | biosphere |  | direct - exhaust
Methane, fossil | 1.98e-05 | biosphere3 |  | kilogram | air::non-urban air or from high stacks | biosphere |  | direct - exhaust
NMVOC, non-methane volatile organic compounds | 3.6247e-06 | biosphere3 |  | kilogram | air::low population density, long-term | biosphere |  | direct - exhaust
NMVOC, non-methane volatile organic compounds | 4.8062e-07 | biosphere3 |  | kilogram | air::urban air close to ground | biosphere |  | direct - exhaust
NMVOC, non-methane volatile organic compounds | 1.3998e-06 | biosphere3 |  | kilogram | air::non-urban air or from high stacks | biosphere |  | direct - exhaust
Nitrogen oxides | 5.3908e-05 | biosphere3 |  | kilogram | air::non-urban air or from high stacks | biosphere |  | direct - exhaust
Nitrogen oxides | 0.00013959 | biosphere3 |  | kilogram | air::low population density, long-term | biosphere |  | direct - exhaust
Nitrogen oxides | 1.8509e-05 | biosphere3 |  | kilogram | air::urban air close to ground | biosphere |  | direct - exhaust
Particulate Matter, < 2.5 um | 2.496e-07 | biosphere3 |  | kilogram | air::urban air close to ground | biosphere |  | direct - exhaust
Particulate Matter, < 2.5 um | 1.8824e-06 | biosphere3 |  | kilogram | air::low population density, long-term | biosphere |  | direct - exhaust
Particulate Matter, < 2.5 um | 7.2696e-07 | biosphere3 |  | kilogram | air::non-urban air or from high stacks | biosphere |  | direct - exhaust
Pentane | 8.2263e-10 | biosphere3 |  | kilogram | air::low population density, long-term | biosphere |  | other
Pentane | 1.0908e-10 | biosphere3 |  | kilogram | air::urban air close to ground | biosphere |  | other
Pentane | 3.1768e-10 | biosphere3 |  | kilogram | air::non-urban air or from high stacks | biosphere |  | other
Propane | 5.2947e-10 | biosphere3 |  | kilogram | air::non-urban air or from high stacks | biosphere |  | other
Propane | 1.8179e-10 | biosphere3 |  | kilogram | air::urban air close to ground | biosphere |  | other
Propane | 1.371e-09 | biosphere3 |  | kilogram | air::low population density, long-term | biosphere |  | other
Styrene | 7.6778e-09 | biosphere3 |  | kilogram | air::low population density, long-term | biosphere |  | other
Styrene | 1.018e-09 | biosphere3 |  | kilogram | air::urban air close to ground | biosphere |  | other
Styrene | 2.965e-09 | biosphere3 |  | kilogram | air::non-urban air or from high stacks | biosphere |  | other
Toluene | 1.371e-10 | biosphere3 |  | kilogram | air::low population density, long-term | biosphere |  | other
Toluene | 1.8179e-11 | biosphere3 |  | kilogram | air::urban air close to ground | biosphere |  | other
Toluene | 5.2947e-11 | biosphere3 |  | kilogram | air::non-urban air or from high stacks | biosphere |  | other
m-Xylene | 1.7816e-09 | biosphere3 |  | kilogram | air::urban air close to ground | biosphere |  | other
m-Xylene | 1.3436e-08 | biosphere3 |  | kilogram | air::low population density, long-term | biosphere |  | other
m-Xylene | 5.1888e-09 | biosphere3 |  | kilogram | air::non-urban air or from high stacks | biosphere |  | other
noise, octave 1, day time, rural | 0.5459 | biosphere3 |  | joule | octave 1::day time::rural | biosphere |  | direct - exhaust
noise, octave 1, day time, suburban | 0.51728 | biosphere3 |  | joule | octave 1::day time::suburban | biosphere |  | direct - exhaust
noise, octave 1, day time, urban | 0.22051 | biosphere3 |  | joule | octave 1::day time::urban | biosphere |  | direct - exhaust
noise, octave 2, day time, rural | 0.10338 | biosphere3 |  | joule | octave 2::day time::rural | biosphere |  | direct - exhaust
noise, octave 2, day time, suburban | 0.057664 | biosphere3 |  | joule | octave 2::day time::suburban | biosphere |  | direct - exhaust
noise, octave 2, day time, urban | 0.028329 | biosphere3 |  | joule | octave 2::day time::urban | biosphere |  | direct - exhaust
noise, octave 3, day time, rural | 0.29099 | biosphere3 |  | joule | octave 3::day time::rural | biosphere |  | direct - exhaust
noise, octave 3, day time, suburban | 0.23415 | biosphere3 |  | joule | octave 3::day time::suburban | biosphere |  | direct - exhaust
noise, octave 3, day time, urban | 0.1022 | biosphere3 |  | joule | octave 3::day time::urban | biosphere |  | direct - exhaust
noise, octave 4, day time, rural | 0.19809 | biosphere3 |  | joule | octave 4::day time::rural | biosphere |  | direct - exhaust
noise, octave 4, day time, suburban | 0.073088 | biosphere3 |  | joule | octave 4::day time::suburban | biosphere |  | direct - exhaust
noise, octave 4, day time, urban | 0.042502 | biosphere3 |  | joule | octave 4::day time::urban | biosphere |  | direct - exhaust
noise, octave 5, day time, rural | 0.75055 | biosphere3 |  | joule | octave 5::day time::rural | biosphere |  | direct - exhaust
noise, octave 5, day time, suburban | 0.51343 | biosphere3 |  | joule | octave 5::day time::suburban | biosphere |  | direct - exhaust
noise, octave 5, day time, urban | 0.23507 | biosphere3 |  | joule | octave 5::day time::urban | biosphere |  | direct - exhaust
noise, octave 6, day time, rural | 0.24947 | biosphere3 |  | joule | octave 6::day time::rural | biosphere |  | direct - exhaust
noise, octave 6, day time, suburban | 0.18555 | biosphere3 |  | joule | octave 6::day time::suburban | biosphere |  | direct - exhaust
noise, octave 6, day time, urban | 0.082772 | biosphere3 |  | joule | octave 6::day time::urban | biosphere |  | direct - exhaust
noise, octave 7, day time, rural | 0.054108 | biosphere3 |  | joule | octave 7::day time::rural | biosphere |  | direct - exhaust
noise, octave 7, day time, suburban | 0.040535 | biosphere3 |  | joule | octave 7::day time::suburban | biosphere |  | direct - exhaust
noise, octave 7, day time, urban | 0.017796 | biosphere3 |  | joule | octave 7::day time::urban | biosphere |  | direct - exhaust
noise, octave 8, day time, rural | 0.0051582 | biosphere3 |  | joule | octave 8::day time::rural | biosphere |  | direct - exhaust
noise, octave 8, day time, suburban | 0.0056516 | biosphere3 |  | joule | octave 8::day time::suburban | biosphere |  | direct - exhaust
noise, octave 8, day time, urban | 0.0033836 | biosphere3 |  | joule | octave 8::day time::urban | biosphere |  | direct - exhaust
o-Xylene | 2.1179e-09 | biosphere3 |  | kilogram | air::non-urban air or from high stacks | biosphere |  | other
o-Xylene | 5.4842e-09 | biosphere3 |  | kilogram | air::low population density, long-term | biosphere |  | other
o-Xylene | 7.2717e-10 | biosphere3 |  | kilogram | air::urban air close to ground | biosphere |  | other
transport, freight, lorry, compressed gas, 100% biomethane, 7.5t gross weight, 2020, EURO-VI, regional delivery | 1 | MobiTool - trucks | CH | ton-kilometer |  | production | transport, freight, lorry, EURO-VI | other
Biomethane, gaseous, 5 bar, from sewage sludge fermentation, at fuelling station | 0.1518 | MobiTool - trucks | RER | kilogram |  | technosphere | biomethane, high pressure | energy chain
Light duty truck, compressed gas, 7.5t gross weight, 2020, EURO-VI, regional delivery | 9.4697e-06 | MobiTool - trucks | RER | unit |  | technosphere | Light duty truck, EURO-VI | other
market for carbon dioxide, liquid | 1.9318e-05 | ecoinvent 3.9 cutoff | RER | kilogram |  | technosphere | carbon dioxide, liquid | other
market for road | 0.0040805 | ecoinvent 3.9 cutoff | GLO | meter-year |  | technosphere | road | road
market for road maintenance | 0.0020156 | ecoinvent 3.9 cutoff | RER | meter-year |  | technosphere | road maintenance | road
treatment of brake wear emissions, lorry | -0.00016874 | ecoinvent 3.9 cutoff | RER | kilogram |  | technosphere | brake wear emissions, lorry | direct - non-exhaust
treatment of road wear emissions, lorry | -0.00022186 | ecoinvent 3.9 cutoff | RER | kilogram |  | technosphere | road wear emissions, lorry | direct - non-exhaust
treatment of tyre wear emissions, lorry | -0.00021338 | ecoinvent 3.9 cutoff | RER | kilogram |  | technosphere | tyre wear emissions, lorry | direct - non-exhaust
Activity | transport, freight, lorry, compressed gas, 100% biomethane, 7.5t gross weight, 2020, EURO-VI, urban delivery
code | df0b704dc26bdfe0af9624c67685cebf
comment | Combustion engine power: 156 [kW]. Power share from combustion engine: 100 [%]. Km over lifetime: 165000 [km]. Yearly mileage: 11000 [km/year]. Autonomy on a full tank/battery: 150 [km]. Tank-to-wheel efficiency: 21 [%]. Tank-to-wheel energy consumption: 5164 [kj/km]. Fuel tank capacity: 215 [kWh]. Available payload: 3301 [kg]. Payload: 640 [kg]. Load factor: 19 [%]. Curb mass (excl. driver and cargo): 4123 [kg]. Driving mass (incl. driver and cargo): 4838 [kg].
description | Cradle-to-grave life cycle inventory of the transport activity using a heavy duty truck over 1 km. carculator_truck is a open-source parametrized truck model that produces life cycle inventories for any desired set of parameters value (lifetime, load factor, power, battery size, fuel blend, etc.): to produce your own inventories, go to https://github.com/romainsacchi/carculator_truck or contact carculator@psi.ch.
location | CH
production amount | 1
reference product | transport, freight, lorry, EURO-VI
source | Sacchi R., Bauer C. Life cycle inventories for on-road vehicles. Paul Scherrer Institut, 2023. DOI: 10.5281/zenodo.5156043
type | process
unit | ton-kilometer
worksheet name | trucks_bw_ei_38
Exchanges
name | amount | database | location | unit | categories | type | reference product | tag
Acetaldehyde | 1.0694e-07 | biosphere3 |  | kilogram | air::urban air close to ground | biosphere |  | other
Acrolein | 4.142e-08 | biosphere3 |  | kilogram | air::urban air close to ground | biosphere |  | other
Ammonia | 6.4226e-05 | biosphere3 |  | kilogram | air::urban air close to ground | biosphere |  | direct - exhaust
Benzaldehyde | 3.206e-08 | biosphere3 |  | kilogram | air::urban air close to ground | biosphere |  | other
Butane | 3.5102e-09 | biosphere3 |  | kilogram | air::urban air close to ground | biosphere |  | other
Carbon dioxide, fossil | 8.9015e-06 | biosphere3 |  | kilogram | air | biosphere |  | other
Carbon dioxide, non-fossil | 0.455 | biosphere3 |  | kilogram | air | biosphere |  | energy chain
Carbon monoxide, fossil | 0.00035899 | biosphere3 |  | kilogram | air::urban air close to ground | biosphere |  | direct - exhaust
Dinitrogen monoxide | 2.3401e-06 | biosphere3 |  | kilogram | air::urban air close to ground | biosphere |  | direct - exhaust
Ethane | 7.0204e-10 | biosphere3 |  | kilogram | air::urban air close to ground | biosphere |  | other
Formaldehyde | 1.9657e-07 | biosphere3 |  | kilogram | air::urban air close to ground | biosphere |  | other
Heptane | 7.0204e-09 | biosphere3 |  | kilogram | air::urban air close to ground | biosphere |  | other
Hydrocarbons, chlorinated | 9.5122e-05 | biosphere3 |  | kilogram | air::urban air close to ground | biosphere |  | other
Methane, fossil | 8.7512e-05 | biosphere3 |  | kilogram | air::urban air close to ground | biosphere |  | direct - exhaust
Methane, fossil | 0.00067956 | biosphere3 |  | kilogram | air | biosphere |  | direct - exhaust
NMVOC, non-methane volatile organic compounds | 6.1867e-06 | biosphere3 |  | kilogram | air::urban air close to ground | biosphere |  | direct - exhaust
Nitrogen oxides | 0.00023826 | biosphere3 |  | kilogram | air::urban air close to ground | biosphere |  | direct - exhaust
Particulate Matter, < 2.5 um | 3.213e-06 | biosphere3 |  | kilogram | air::urban air close to ground | biosphere |  | direct - exhaust
Pentane | 1.4041e-09 | biosphere3 |  | kilogram | air::urban air close to ground | biosphere |  | other
Propane | 2.3401e-09 | biosphere3 |  | kilogram | air::urban air close to ground | biosphere |  | other
Styrene | 1.3105e-08 | biosphere3 |  | kilogram | air::urban air close to ground | biosphere |  | other
Toluene | 2.3401e-10 | biosphere3 |  | kilogram | air::urban air close to ground | biosphere |  | other
m-Xylene | 2.2933e-08 | biosphere3 |  | kilogram | air::urban air close to ground | biosphere |  | other
noise, octave 1, day time, urban | 1.5827 | biosphere3 |  | joule | octave 1::day time::urban | biosphere |  | direct - exhaust
noise, octave 2, day time, urban | 0.23007 | biosphere3 |  | joule | octave 2::day time::urban | biosphere |  | direct - exhaust
noise, octave 3, day time, urban | 0.33052 | biosphere3 |  | joule | octave 3::day time::urban | biosphere |  | direct - exhaust
noise, octave 4, day time, urban | 0.46009 | biosphere3 |  | joule | octave 4::day time::urban | biosphere |  | direct - exhaust
noise, octave 5, day time, urban | 0.59296 | biosphere3 |  | joule | octave 5::day time::urban | biosphere |  | direct - exhaust
noise, octave 6, day time, urban | 0.1956 | biosphere3 |  | joule | octave 6::day time::urban | biosphere |  | direct - exhaust
noise, octave 7, day time, urban | 0.078184 | biosphere3 |  | joule | octave 7::day time::urban | biosphere |  | direct - exhaust
noise, octave 8, day time, urban | 0.041439 | biosphere3 |  | joule | octave 8::day time::urban | biosphere |  | direct - exhaust
o-Xylene | 9.3605e-09 | biosphere3 |  | kilogram | air::urban air close to ground | biosphere |  | other
transport, freight, lorry, compressed gas, 100% biomethane, 7.5t gross weight, 2020, EURO-VI, urban delivery | 1 | MobiTool - trucks | CH | ton-kilometer |  | production | transport, freight, lorry, EURO-VI | other
Biomethane, gaseous, 5 bar, from sewage sludge fermentation, at fuelling station | 0.17057 | MobiTool - trucks | RER | kilogram |  | technosphere | biomethane, high pressure | energy chain
Light duty truck, compressed gas, 7.5t gross weight, 2020, EURO-VI, urban delivery | 9.4697e-06 | MobiTool - trucks | RER | unit |  | technosphere | Light duty truck, EURO-VI | other
market for carbon dioxide, liquid | 1.9318e-05 | ecoinvent 3.9 cutoff | RER | kilogram |  | technosphere | carbon dioxide, liquid | other
market for road | 0.0040594 | ecoinvent 3.9 cutoff | GLO | meter-year |  | technosphere | road | road
market for road maintenance | 0.0020156 | ecoinvent 3.9 cutoff | RER | meter-year |  | technosphere | road maintenance | road
treatment of brake wear emissions, lorry | -0.00029633 | ecoinvent 3.9 cutoff | RER | kilogram |  | technosphere | brake wear emissions, lorry | direct - non-exhaust
treatment of road wear emissions, lorry | -0.00022095 | ecoinvent 3.9 cutoff | RER | kilogram |  | technosphere | road wear emissions, lorry | direct - non-exhaust
treatment of tyre wear emissions, lorry | -0.00025427 | ecoinvent 3.9 cutoff | RER | kilogram |  | technosphere | tyre wear emissions, lorry | direct - non-exhaust
Activity | transport, freight, lorry, compressed gas, 18t gross weight, 2020, EURO-VI, long haul
code | 261b746b292702c5aa25bed12e0476cf
comment | Combustion engine power: 340 [kW]. Power share from combustion engine: 100 [%]. Km over lifetime: 693000 [km]. Yearly mileage: 42000 [km/year]. Autonomy on a full tank/battery: 800 [km]. Tank-to-wheel efficiency: 26 [%]. Tank-to-wheel energy consumption: 8382 [kj/km]. Fuel tank capacity: 1862 [kWh]. Available payload: 8205 [kg]. Payload: 3050 [kg]. Load factor: 37 [%]. Curb mass (excl. driver and cargo): 9719 [kg]. Driving mass (incl. driver and cargo): 12844 [kg].
description | Cradle-to-grave life cycle inventory of the transport activity using a heavy duty truck over 1 km. carculator_truck is a open-source parametrized truck model that produces life cycle inventories for any desired set of parameters value (lifetime, load factor, power, battery size, fuel blend, etc.): to produce your own inventories, go to https://github.com/romainsacchi/carculator_truck or contact carculator@psi.ch.
location | CH
production amount | 1
reference product | transport, freight, lorry, EURO-VI
source | Sacchi R., Bauer C. Life cycle inventories for on-road vehicles. Paul Scherrer Institut, 2023. DOI: 10.5281/zenodo.5156043
type | process
unit | ton-kilometer
worksheet name | trucks_bw_ei_38
Exchanges
name | amount | database | location | unit | categories | type | reference product | tag
Acetaldehyde | 3.6424e-08 | biosphere3 |  | kilogram | air::low population density, long-term | biosphere |  | other
Acrolein | 1.4108e-08 | biosphere3 |  | kilogram | air::low population density, long-term | biosphere |  | other
Ammonia | 2.1875e-05 | biosphere3 |  | kilogram | air::low population density, long-term | biosphere |  | direct - exhaust
Benzaldehyde | 1.0919e-08 | biosphere3 |  | kilogram | air::low population density, long-term | biosphere |  | other
Butane | 1.1956e-09 | biosphere3 |  | kilogram | air::low population density, long-term | biosphere |  | other
Carbon dioxide, fossil | 0.11319 | biosphere3 |  | kilogram | air | biosphere |  | direct - exhaust
Carbon dioxide, fossil | 4.4473e-07 | biosphere3 |  | kilogram | air | biosphere |  | other
Carbon dioxide, non-fossil | 0.042503 | biosphere3 |  | kilogram | air | biosphere |  | energy chain
Carbon monoxide, fossil | 0.00012227 | biosphere3 |  | kilogram | air::low population density, long-term | biosphere |  | direct - exhaust
Dinitrogen monoxide | 7.9703e-07 | biosphere3 |  | kilogram | air::low population density, long-term | biosphere |  | direct - exhaust
Ethane | 2.3911e-10 | biosphere3 |  | kilogram | air::low population density, long-term | biosphere |  | other
Formaldehyde | 6.6951e-08 | biosphere3 |  | kilogram | air::low population density, long-term | biosphere |  | other
Heptane | 2.3911e-09 | biosphere3 |  | kilogram | air::low population density, long-term | biosphere |  | other
Hydrocarbons, chlorinated | 3.2398e-05 | biosphere3 |  | kilogram | air::low population density, long-term | biosphere |  | other
Methane, fossil | 2.9806e-05 | biosphere3 |  | kilogram | air::low population density, long-term | biosphere |  | direct - exhaust
Methane, fossil | 0.00023145 | biosphere3 |  | kilogram | air | biosphere |  | direct - exhaust
NMVOC, non-methane volatile organic compounds | 2.1072e-06 | biosphere3 |  | kilogram | air::low population density, long-term | biosphere |  | direct - exhaust
Nitrogen oxides | 8.1149e-05 | biosphere3 |  | kilogram | air::low population density, long-term | biosphere |  | direct - exhaust
Particulate Matter, < 2.5 um | 1.0943e-06 | biosphere3 |  | kilogram | air::low population density, long-term | biosphere |  | direct - exhaust
Pentane | 4.7822e-10 | biosphere3 |  | kilogram | air::low population density, long-term | biosphere |  | other
Propane | 7.9703e-10 | biosphere3 |  | kilogram | air::low population density, long-term | biosphere |  | other
Styrene | 4.4634e-09 | biosphere3 |  | kilogram | air::low population density, long-term | biosphere |  | other
Toluene | 7.9703e-11 | biosphere3 |  | kilogram | air::low population density, long-term | biosphere |  | other
m-Xylene | 7.8109e-09 | biosphere3 |  | kilogram | air::low population density, long-term | biosphere |  | other
noise, octave 1, day time, rural | 0.20629 | biosphere3 |  | joule | octave 1::day time::rural | biosphere |  | direct - exhaust
noise, octave 2, day time, rural | 0.09763 | biosphere3 |  | joule | octave 2::day time::rural | biosphere |  | direct - exhaust
noise, octave 3, day time, rural | 0.20052 | biosphere3 |  | joule | octave 3::day time::rural | biosphere |  | direct - exhaust
noise, octave 4, day time, rural | 0.15736 | biosphere3 |  | joule | octave 4::day time::rural | biosphere |  | direct - exhaust
noise, octave 5, day time, rural | 0.29822 | biosphere3 |  | joule | octave 5::day time::rural | biosphere |  | direct - exhaust
noise, octave 6, day time, rural | 0.10676 | biosphere3 |  | joule | octave 6::day time::rural | biosphere |  | direct - exhaust
noise, octave 7, day time, rural | 0.016749 | biosphere3 |  | joule | octave 7::day time::rural | biosphere |  | direct - exhaust
noise, octave 8, day time, rural | 0.0022672 | biosphere3 |  | joule | octave 8::day time::rural | biosphere |  | direct - exhaust
o-Xylene | 3.1881e-09 | biosphere3 |  | kilogram | air::low population density, long-term | biosphere |  | other
transport, freight, lorry, compressed gas, 18t gross weight, 2020, EURO-VI, long haul | 1 | MobiTool - trucks | CH | ton-kilometer |  | production | transport, freight, lorry, EURO-VI | other
Medium duty truck, compressed gas, 18t gross weight, 2020, EURO-VI, long haul | 4.7312e-07 | MobiTool - trucks | RER | unit |  | technosphere | Medium duty truck, EURO-VI | other
fuel supply for gas vehicles | 0.058093 | MobiTool - trucks | CH | kilogram |  | technosphere | fuel | energy chain
market for carbon dioxide, liquid | 9.6516e-07 | ecoinvent 3.9 cutoff | RER | kilogram |  | technosphere | carbon dioxide, liquid | other
market for road | 0.0022615 | ecoinvent 3.9 cutoff | GLO | meter-year |  | technosphere | road | road
market for road maintenance | 0.00042295 | ecoinvent 3.9 cutoff | RER | meter-year |  | technosphere | road maintenance | road
treatment of brake wear emissions, lorry | -1.4613e-05 | ecoinvent 3.9 cutoff | RER | kilogram |  | technosphere | brake wear emissions, lorry | direct - non-exhaust
treatment of road wear emissions, lorry | -2.5542e-05 | ecoinvent 3.9 cutoff | RER | kilogram |  | technosphere | road wear emissions, lorry | direct - non-exhaust
treatment of tyre wear emissions, lorry | -2.0592e-05 | ecoinvent 3.9 cutoff | RER | kilogram |  | technosphere | tyre wear emissions, lorry | direct - non-exhaust
Activity | transport, freight, lorry, compressed gas, 18t gross weight, 2020, EURO-VI, regional delivery
code | 8e0dbba63fa1339737755d071f54d40a
comment | Combustion engine power: 334 [kW]. Power share from combustion engine: 100 [%]. Km over lifetime: 693000 [km]. Yearly mileage: 42000 [km/year]. Autonomy on a full tank/battery: 400 [km]. Tank-to-wheel efficiency: 26 [%]. Tank-to-wheel energy consumption: 8687 [kj/km]. Fuel tank capacity: 965 [kWh]. Available payload: 8367 [kg]. Payload: 3050 [kg]. Load factor: 36 [%]. Curb mass (excl. driver and cargo): 9557 [kg]. Driving mass (incl. driver and cargo): 12682 [kg].
description | Cradle-to-grave life cycle inventory of the transport activity using a heavy duty truck over 1 km. carculator_truck is a open-source parametrized truck model that produces life cycle inventories for any desired set of parameters value (lifetime, load factor, power, battery size, fuel blend, etc.): to produce your own inventories, go to https://github.com/romainsacchi/carculator_truck or contact carculator@psi.ch.
location | CH
production amount | 1
reference product | transport, freight, lorry, EURO-VI
source | Sacchi R., Bauer C. Life cycle inventories for on-road vehicles. Paul Scherrer Institut, 2023. DOI: 10.5281/zenodo.5156043
type | process
unit | ton-kilometer
worksheet name | trucks_bw_ei_38
Exchanges
name | amount | database | location | unit | categories | type | reference product | tag
Acetaldehyde | 3.8596e-09 | biosphere3 |  | kilogram | air::urban air close to ground | biosphere |  | other
Acetaldehyde | 2.4135e-08 | biosphere3 |  | kilogram | air::low population density, long-term | biosphere |  | other
Acetaldehyde | 9.7332e-09 | biosphere3 |  | kilogram | air::non-urban air or from high stacks | biosphere |  | other
Acrolein | 9.3478e-09 | biosphere3 |  | kilogram | air::low population density, long-term | biosphere |  | other
Acrolein | 1.4949e-09 | biosphere3 |  | kilogram | air::urban air close to ground | biosphere |  | other
Acrolein | 3.7698e-09 | biosphere3 |  | kilogram | air::non-urban air or from high stacks | biosphere |  | other
Ammonia | 5.8454e-06 | biosphere3 |  | kilogram | air::non-urban air or from high stacks | biosphere |  | direct - exhaust
Ammonia | 1.4495e-05 | biosphere3 |  | kilogram | air::low population density, long-term | biosphere |  | direct - exhaust
Ammonia | 2.3179e-06 | biosphere3 |  | kilogram | air::urban air close to ground | biosphere |  | direct - exhaust
Benzaldehyde | 7.2353e-09 | biosphere3 |  | kilogram | air::low population density, long-term | biosphere |  | other
Benzaldehyde | 1.157e-09 | biosphere3 |  | kilogram | air::urban air close to ground | biosphere |  | other
Benzaldehyde | 2.9178e-09 | biosphere3 |  | kilogram | air::non-urban air or from high stacks | biosphere |  | other
Butane | 1.2668e-10 | biosphere3 |  | kilogram | air::urban air close to ground | biosphere |  | other
Butane | 7.9218e-10 | biosphere3 |  | kilogram | air::low population density, long-term | biosphere |  | other
Butane | 3.1947e-10 | biosphere3 |  | kilogram | air::non-urban air or from high stacks | biosphere |  | other
Carbon dioxide, fossil | 0.1173 | biosphere3 |  | kilogram | air | biosphere |  | direct - exhaust
Carbon dioxide, fossil | 4.4473e-07 | biosphere3 |  | kilogram | air | biosphere |  | other
Carbon dioxide, non-fossil | 0.044049 | biosphere3 |  | kilogram | air | biosphere |  | energy chain
Carbon monoxide, fossil | 8.1017e-05 | biosphere3 |  | kilogram | air::low population density, long-term | biosphere |  | direct - exhaust
Carbon monoxide, fossil | 1.2956e-05 | biosphere3 |  | kilogram | air::urban air close to ground | biosphere |  | direct - exhaust
Carbon monoxide, fossil | 3.2672e-05 | biosphere3 |  | kilogram | air::non-urban air or from high stacks | biosphere |  | direct - exhaust
Dinitrogen monoxide | 5.2812e-07 | biosphere3 |  | kilogram | air::low population density, long-term | biosphere |  | direct - exhaust
Dinitrogen monoxide | 8.4456e-08 | biosphere3 |  | kilogram | air::urban air close to ground | biosphere |  | direct - exhaust
Dinitrogen monoxide | 2.1298e-07 | biosphere3 |  | kilogram | air::non-urban air or from high stacks | biosphere |  | direct - exhaust
Ethane | 6.3894e-11 | biosphere3 |  | kilogram | air::non-urban air or from high stacks | biosphere |  | other
Ethane | 2.5337e-11 | biosphere3 |  | kilogram | air::urban air close to ground | biosphere |  | other
Ethane | 1.5844e-10 | biosphere3 |  | kilogram | air::low population density, long-term | biosphere |  | other
Formaldehyde | 1.789e-08 | biosphere3 |  | kilogram | air::non-urban air or from high stacks | biosphere |  | other
Formaldehyde | 4.4362e-08 | biosphere3 |  | kilogram | air::low population density, long-term | biosphere |  | other
Formaldehyde | 7.0943e-09 | biosphere3 |  | kilogram | air::urban air close to ground | biosphere |  | other
Heptane | 1.5844e-09 | biosphere3 |  | kilogram | air::low population density, long-term | biosphere |  | other
Heptane | 2.5337e-10 | biosphere3 |  | kilogram | air::urban air close to ground | biosphere |  | other
Heptane | 6.3894e-10 | biosphere3 |  | kilogram | air::non-urban air or from high stacks | biosphere |  | other
Hydrocarbons, chlorinated | 8.6573e-06 | biosphere3 |  | kilogram | air::non-urban air or from high stacks | biosphere |  | other
Hydrocarbons, chlorinated | 3.433e-06 | biosphere3 |  | kilogram | air::urban air close to ground | biosphere |  | other
Hydrocarbons, chlorinated | 2.1467e-05 | biosphere3 |  | kilogram | air::low population density, long-term | biosphere |  | other
Methane, fossil | 3.1584e-06 | biosphere3 |  | kilogram | air::urban air close to ground | biosphere |  | direct - exhaust
Methane, fossil | 1.975e-05 | biosphere3 |  | kilogram | air::low population density, long-term | biosphere |  | direct - exhaust
Methane, fossil | 0.00023986 | biosphere3 |  | kilogram | air | biosphere |  | direct - exhaust
Methane, fossil | 7.9647e-06 | biosphere3 |  | kilogram | air::non-urban air or from high stacks | biosphere |  | direct - exhaust
NMVOC, non-methane volatile organic compounds | 1.3962e-06 | biosphere3 |  | kilogram | air::low population density, long-term | biosphere |  | direct - exhaust
NMVOC, non-methane volatile organic compounds | 2.2328e-07 | biosphere3 |  | kilogram | air::urban air close to ground | biosphere |  | direct - exhaust
NMVOC, non-methane volatile organic compounds | 5.6307e-07 | biosphere3 |  | kilogram | air::non-urban air or from high stacks | biosphere |  | direct - exhaust
Nitrogen oxides | 2.1684e-05 | biosphere3 |  | kilogram | air::non-urban air or from high stacks | biosphere |  | direct - exhaust
Nitrogen oxides | 5.377e-05 | biosphere3 |  | kilogram | air::low population density, long-term | biosphere |  | direct - exhaust
Nitrogen oxides | 8.5988e-06 | biosphere3 |  | kilogram | air::urban air close to ground | biosphere |  | direct - exhaust
Particulate Matter, < 2.5 um | 1.1596e-07 | biosphere3 |  | kilogram | air::urban air close to ground | biosphere |  | direct - exhaust
Particulate Matter, < 2.5 um | 7.2511e-07 | biosphere3 |  | kilogram | air::low population density, long-term | biosphere |  | direct - exhaust
Particulate Matter, < 2.5 um | 2.9242e-07 | biosphere3 |  | kilogram | air::non-urban air or from high stacks | biosphere |  | direct - exhaust
Pentane | 3.1687e-10 | biosphere3 |  | kilogram | air::low population density, long-term | biosphere |  | other
Pentane | 5.0674e-11 | biosphere3 |  | kilogram | air::urban air close to ground | biosphere |  | other
Pentane | 1.2779e-10 | biosphere3 |  | kilogram | air::non-urban air or from high stacks | biosphere |  | other
Propane | 2.1298e-10 | biosphere3 |  | kilogram | air::non-urban air or from high stacks | biosphere |  | other
Propane | 8.4456e-11 | biosphere3 |  | kilogram | air::urban air close to ground | biosphere |  | other
Propane | 5.2812e-10 | biosphere3 |  | kilogram | air::low population density, long-term | biosphere |  | other
Styrene | 2.9575e-09 | biosphere3 |  | kilogram | air::low population density, long-term | biosphere |  | other
Styrene | 4.7295e-10 | biosphere3 |  | kilogram | air::urban air close to ground | biosphere |  | other
Styrene | 1.1927e-09 | biosphere3 |  | kilogram | air::non-urban air or from high stacks | biosphere |  | other
Toluene | 5.2812e-11 | biosphere3 |  | kilogram | air::low population density, long-term | biosphere |  | other
Toluene | 8.4456e-12 | biosphere3 |  | kilogram | air::urban air close to ground | biosphere |  | other
Toluene | 2.1298e-11 | biosphere3 |  | kilogram | air::non-urban air or from high stacks | biosphere |  | other
m-Xylene | 8.2767e-10 | biosphere3 |  | kilogram | air::urban air close to ground | biosphere |  | other
m-Xylene | 5.1756e-09 | biosphere3 |  | kilogram | air::low population density, long-term | biosphere |  | other
m-Xylene | 2.0872e-09 | biosphere3 |  | kilogram | air::non-urban air or from high stacks | biosphere |  | other
noise, octave 1, day time, rural | 0.15919 | biosphere3 |  | joule | octave 1::day time::rural | biosphere |  | direct - exhaust
noise, octave 1, day time, suburban | 0.087505 | biosphere3 |  | joule | octave 1::day time::suburban | biosphere |  | direct - exhaust
noise, octave 1, day time, urban | 0.042968 | biosphere3 |  | joule | octave 1::day time::urban | biosphere |  | direct - exhaust
noise, octave 2, day time, rural | 0.050113 | biosphere3 |  | joule | octave 2::day time::rural | biosphere |  | direct - exhaust
noise, octave 2, day time, suburban | 0.027026 | biosphere3 |  | joule | octave 2::day time::suburban | biosphere |  | direct - exhaust
noise, octave 2, day time, urban | 0.013002 | biosphere3 |  | joule | octave 2::day time::urban | biosphere |  | direct - exhaust
noise, octave 3, day time, rural | 0.093199 | biosphere3 |  | joule | octave 3::day time::rural | biosphere |  | direct - exhaust
noise, octave 3, day time, suburban | 0.053286 | biosphere3 |  | joule | octave 3::day time::suburban | biosphere |  | direct - exhaust
noise, octave 3, day time, urban | 0.026483 | biosphere3 |  | joule | octave 3::day time::urban | biosphere |  | direct - exhaust
noise, octave 4, day time, rural | 0.031905 | biosphere3 |  | joule | octave 4::day time::rural | biosphere |  | direct - exhaust
noise, octave 4, day time, suburban | 0.017744 | biosphere3 |  | joule | octave 4::day time::suburban | biosphere |  | direct - exhaust
noise, octave 4, day time, urban | 0.010214 | biosphere3 |  | joule | octave 4::day time::urban | biosphere |  | direct - exhaust
noise, octave 5, day time, rural | 0.20259 | biosphere3 |  | joule | octave 5::day time::rural | biosphere |  | direct - exhaust
noise, octave 5, day time, suburban | 0.11198 | biosphere3 |  | joule | octave 5::day time::suburban | biosphere |  | direct - exhaust
noise, octave 5, day time, urban | 0.052673 | biosphere3 |  | joule | octave 5::day time::urban | biosphere |  | direct - exhaust
noise, octave 6, day time, rural | 0.068433 | biosphere3 |  | joule | octave 6::day time::rural | biosphere |  | direct - exhaust
noise, octave 6, day time, suburban | 0.038765 | biosphere3 |  | joule | octave 6::day time::suburban | biosphere |  | direct - exhaust
noise, octave 6, day time, urban | 0.018537 | biosphere3 |  | joule | octave 6::day time::urban | biosphere |  | direct - exhaust
noise, octave 7, day time, rural | 0.016062 | biosphere3 |  | joule | octave 7::day time::rural | biosphere |  | direct - exhaust
noise, octave 7, day time, suburban | 0.008773 | biosphere3 |  | joule | octave 7::day time::suburban | biosphere |  | direct - exhaust
noise, octave 7, day time, urban | 0.0042479 | biosphere3 |  | joule | octave 7::day time::urban | biosphere |  | direct - exhaust
noise, octave 8, day time, rural | 0.0014161 | biosphere3 |  | joule | octave 8::day time::rural | biosphere |  | direct - exhaust
noise, octave 8, day time, suburban | 0.00070553 | biosphere3 |  | joule | octave 8::day time::suburban | biosphere |  | direct - exhaust
noise, octave 8, day time, urban | 0.00034359 | biosphere3 |  | joule | octave 8::day time::urban | biosphere |  | direct - exhaust
o-Xylene | 8.5192e-10 | biosphere3 |  | kilogram | air::non-urban air or from high stacks | biosphere |  | other
o-Xylene | 2.1125e-09 | biosphere3 |  | kilogram | air::low population density, long-term | biosphere |  | other
o-Xylene | 3.3782e-10 | biosphere3 |  | kilogram | air::urban air close to ground | biosphere |  | other
transport, freight, lorry, compressed gas, 18t gross weight, 2020, EURO-VI, regional delivery | 1 | MobiTool - trucks | CH | ton-kilometer |  | production | transport, freight, lorry, EURO-VI | other
Medium duty truck, compressed gas, 18t gross weight, 2020, EURO-VI, regional delivery | 4.7312e-07 | MobiTool - trucks | RER | unit |  | technosphere | Medium duty truck, EURO-VI | other
fuel supply for gas vehicles | 0.060206 | MobiTool - trucks | CH | kilogram |  | technosphere | fuel | energy chain
market for carbon dioxide, liquid | 9.6516e-07 | ecoinvent 3.9 cutoff | RER | kilogram |  | technosphere | carbon dioxide, liquid | other
market for road | 0.002233 | ecoinvent 3.9 cutoff | GLO | meter-year |  | technosphere | road | road
market for road maintenance | 0.00042295 | ecoinvent 3.9 cutoff | RER | meter-year |  | technosphere | road maintenance | road
treatment of brake wear emissions, lorry | -1.9524e-05 | ecoinvent 3.9 cutoff | RER | kilogram |  | technosphere | brake wear emissions, lorry | direct - non-exhaust
treatment of road wear emissions, lorry | -2.5292e-05 | ecoinvent 3.9 cutoff | RER | kilogram |  | technosphere | road wear emissions, lorry | direct - non-exhaust
treatment of tyre wear emissions, lorry | -2.1662e-05 | ecoinvent 3.9 cutoff | RER | kilogram |  | technosphere | tyre wear emissions, lorry | direct - non-exhaust
Activity | transport, freight, lorry, compressed gas, 18t gross weight, 2020, EURO-VI, urban delivery
code | f717bab55b987b66e0dcbe9b5aad2869
comment | Combustion engine power: 330 [kW]. Power share from combustion engine: 100 [%]. Km over lifetime: 693000 [km]. Yearly mileage: 42000 [km/year]. Autonomy on a full tank/battery: 150 [km]. Tank-to-wheel efficiency: 21 [%]. Tank-to-wheel energy consumption: 10931 [kj/km]. Fuel tank capacity: 455 [kWh]. Available payload: 8496 [kg]. Payload: 3050 [kg]. Load factor: 35 [%]. Curb mass (excl. driver and cargo): 9428 [kg]. Driving mass (incl. driver and cargo): 12553 [kg].
description | Cradle-to-grave life cycle inventory of the transport activity using a heavy duty truck over 1 km. carculator_truck is a open-source parametrized truck model that produces life cycle inventories for any desired set of parameters value (lifetime, load factor, power, battery size, fuel blend, etc.): to produce your own inventories, go to https://github.com/romainsacchi/carculator_truck or contact carculator@psi.ch.
location | CH
production amount | 1
reference product | transport, freight, lorry, EURO-VI
source | Sacchi R., Bauer C. Life cycle inventories for on-road vehicles. Paul Scherrer Institut, 2023. DOI: 10.5281/zenodo.5156043
type | process
unit | ton-kilometer
worksheet name | trucks_bw_ei_38
Exchanges
name | amount | database | location | unit | categories | type | reference product | tag
Acetaldehyde | 4.75e-08 | biosphere3 |  | kilogram | air::urban air close to ground | biosphere |  | other
Acrolein | 1.8397e-08 | biosphere3 |  | kilogram | air::urban air close to ground | biosphere |  | other
Ammonia | 2.8527e-05 | biosphere3 |  | kilogram | air::urban air close to ground | biosphere |  | direct - exhaust
Benzaldehyde | 1.424e-08 | biosphere3 |  | kilogram | air::urban air close to ground | biosphere |  | other
Butane | 1.5591e-09 | biosphere3 |  | kilogram | air::urban air close to ground | biosphere |  | other
Carbon dioxide, fossil | 0.1476 | biosphere3 |  | kilogram | air | biosphere |  | energy chain
Carbon dioxide, fossil | 4.4473e-07 | biosphere3 |  | kilogram | air | biosphere |  | other
Carbon dioxide, non-fossil | 0.055428 | biosphere3 |  | kilogram | air | biosphere |  | energy chain
Carbon monoxide, fossil | 0.00015945 | biosphere3 |  | kilogram | air::urban air close to ground | biosphere |  | direct - exhaust
Dinitrogen monoxide | 1.0394e-06 | biosphere3 |  | kilogram | air::urban air close to ground | biosphere |  | direct - exhaust
Ethane | 3.1181e-10 | biosphere3 |  | kilogram | air::urban air close to ground | biosphere |  | other
Formaldehyde | 8.7308e-08 | biosphere3 |  | kilogram | air::urban air close to ground | biosphere |  | other
Heptane | 3.1181e-09 | biosphere3 |  | kilogram | air::urban air close to ground | biosphere |  | other
Hydrocarbons, chlorinated | 4.2249e-05 | biosphere3 |  | kilogram | air::urban air close to ground | biosphere |  | other
Methane, fossil | 3.8869e-05 | biosphere3 |  | kilogram | air::urban air close to ground | biosphere |  | direct - exhaust
Methane, fossil | 0.00030183 | biosphere3 |  | kilogram | air | biosphere |  | direct - exhaust
NMVOC, non-methane volatile organic compounds | 2.7479e-06 | biosphere3 |  | kilogram | air::urban air close to ground | biosphere |  | direct - exhaust
Nitrogen oxides | 0.00010582 | biosphere3 |  | kilogram | air::urban air close to ground | biosphere |  | direct - exhaust
Particulate Matter, < 2.5 um | 1.4271e-06 | biosphere3 |  | kilogram | air::urban air close to ground | biosphere |  | direct - exhaust
Pentane | 6.2363e-10 | biosphere3 |  | kilogram | air::urban air close to ground | biosphere |  | other
Propane | 1.0394e-09 | biosphere3 |  | kilogram | air::urban air close to ground | biosphere |  | other
Styrene | 5.8205e-09 | biosphere3 |  | kilogram | air::urban air close to ground | biosphere |  | other
Toluene | 1.0394e-10 | biosphere3 |  | kilogram | air::urban air close to ground | biosphere |  | other
m-Xylene | 1.0186e-08 | biosphere3 |  | kilogram | air::urban air close to ground | biosphere |  | other
noise, octave 1, day time, urban | 0.34765 | biosphere3 |  | joule | octave 1::day time::urban | biosphere |  | direct - exhaust
noise, octave 2, day time, urban | 0.044549 | biosphere3 |  | joule | octave 2::day time::urban | biosphere |  | direct - exhaust
noise, octave 3, day time, urban | 0.065019 | biosphere3 |  | joule | octave 3::day time::urban | biosphere |  | direct - exhaust
noise, octave 4, day time, urban | 0.092698 | biosphere3 |  | joule | octave 4::day time::urban | biosphere |  | direct - exhaust
noise, octave 5, day time, urban | 0.091197 | biosphere3 |  | joule | octave 5::day time::urban | biosphere |  | direct - exhaust
noise, octave 6, day time, urban | 0.063704 | biosphere3 |  | joule | octave 6::day time::urban | biosphere |  | direct - exhaust
noise, octave 7, day time, urban | 0.011364 | biosphere3 |  | joule | octave 7::day time::urban | biosphere |  | direct - exhaust
noise, octave 8, day time, urban | 0.0045528 | biosphere3 |  | joule | octave 8::day time::urban | biosphere |  | direct - exhaust
o-Xylene | 4.1575e-09 | biosphere3 |  | kilogram | air::urban air close to ground | biosphere |  | other
transport, freight, lorry, compressed gas, 18t gross weight, 2020, EURO-VI, urban delivery | 1 | MobiTool - trucks | CH | ton-kilometer |  | production | transport, freight, lorry, EURO-VI | other
Medium duty truck, compressed gas, 18t gross weight, 2020, EURO-VI, urban delivery | 4.7312e-07 | MobiTool - trucks | RER | unit |  | technosphere | Medium duty truck, EURO-VI | other
fuel supply for gas vehicles | 0.075759 | MobiTool - trucks | CH | kilogram |  | technosphere | fuel | energy chain
market for carbon dioxide, liquid | 9.6516e-07 | ecoinvent 3.9 cutoff | RER | kilogram |  | technosphere | carbon dioxide, liquid | other
market for road | 0.0022103 | ecoinvent 3.9 cutoff | GLO | meter-year |  | technosphere | road | road
market for road maintenance | 0.00042295 | ecoinvent 3.9 cutoff | RER | meter-year |  | technosphere | road maintenance | road
treatment of brake wear emissions, lorry | -2.9974e-05 | ecoinvent 3.9 cutoff | RER | kilogram |  | technosphere | brake wear emissions, lorry | direct - non-exhaust
treatment of road wear emissions, lorry | -2.5092e-05 | ecoinvent 3.9 cutoff | RER | kilogram |  | technosphere | road wear emissions, lorry | direct - non-exhaust
treatment of tyre wear emissions, lorry | -2.4894e-05 | ecoinvent 3.9 cutoff | RER | kilogram |  | technosphere | tyre wear emissions, lorry | direct - non-exhaust
Activity | transport, freight, lorry, compressed gas, 26t gross weight, 2020, EURO-VI, long haul
code | 81dcc3031705b28729a45b280e00b00b
comment | Combustion engine power: 375 [kW]. Power share from combustion engine: 100 [%]. Km over lifetime: 700000 [km]. Yearly mileage: 35000 [km/year]. Autonomy on a full tank/battery: 800 [km]. Tank-to-wheel efficiency: 27 [%]. Tank-to-wheel energy consumption: 10298 [kj/km]. Fuel tank capacity: 2288 [kWh]. Available payload: 12963 [kg]. Payload: 7660 [kg]. Load factor: 59 [%]. Curb mass (excl. driver and cargo): 12961 [kg]. Driving mass (incl. driver and cargo): 20696 [kg].
description | Cradle-to-grave life cycle inventory of the transport activity using a heavy duty truck over 1 km. carculator_truck is a open-source parametrized truck model that produces life cycle inventories for any desired set of parameters value (lifetime, load factor, power, battery size, fuel blend, etc.): to produce your own inventories, go to https://github.com/romainsacchi/carculator_truck or contact carculator@psi.ch.
location | CH
production amount | 1
reference product | transport, freight, lorry, EURO-VI
source | Sacchi R., Bauer C. Life cycle inventories for on-road vehicles. Paul Scherrer Institut, 2023. DOI: 10.5281/zenodo.5156043
type | process
unit | ton-kilometer
worksheet name | trucks_bw_ei_38
Exchanges
name | amount | database | location | unit | categories | type | reference product | tag
Acetaldehyde | 1.7817e-08 | biosphere3 |  | kilogram | air::low population density, long-term | biosphere |  | other
Acrolein | 6.9008e-09 | biosphere3 |  | kilogram | air::low population density, long-term | biosphere |  | other
Ammonia | 1.07e-05 | biosphere3 |  | kilogram | air::low population density, long-term | biosphere |  | direct - exhaust
Benzaldehyde | 5.3413e-09 | biosphere3 |  | kilogram | air::low population density, long-term | biosphere |  | other
Butane | 5.8482e-10 | biosphere3 |  | kilogram | air::low population density, long-term | biosphere |  | other
Carbon dioxide, fossil | 0.055366 | biosphere3 |  | kilogram | air | biosphere |  | direct - exhaust
Carbon dioxide, fossil | 1.7531e-07 | biosphere3 |  | kilogram | air | biosphere |  | other
Carbon dioxide, non-fossil | 0.020791 | biosphere3 |  | kilogram | air | biosphere |  | energy chain
Carbon monoxide, fossil | 5.9809e-05 | biosphere3 |  | kilogram | air::low population density, long-term | biosphere |  | direct - exhaust
Dinitrogen monoxide | 3.8988e-07 | biosphere3 |  | kilogram | air::low population density, long-term | biosphere |  | direct - exhaust
Ethane | 1.1696e-10 | biosphere3 |  | kilogram | air::low population density, long-term | biosphere |  | other
Formaldehyde | 3.275e-08 | biosphere3 |  | kilogram | air::low population density, long-term | biosphere |  | other
Heptane | 1.1696e-09 | biosphere3 |  | kilogram | air::low population density, long-term | biosphere |  | other
Hydrocarbons, chlorinated | 1.5848e-05 | biosphere3 |  | kilogram | air::low population density, long-term | biosphere |  | other
Methane, fossil | 1.458e-05 | biosphere3 |  | kilogram | air::low population density, long-term | biosphere |  | direct - exhaust
Methane, fossil | 0.00011321 | biosphere3 |  | kilogram | air | biosphere |  | direct - exhaust
NMVOC, non-methane volatile organic compounds | 1.0307e-06 | biosphere3 |  | kilogram | air::low population density, long-term | biosphere |  | direct - exhaust
Nitrogen oxides | 3.9695e-05 | biosphere3 |  | kilogram | air::low population density, long-term | biosphere |  | direct - exhaust
Particulate Matter, < 2.5 um | 5.353e-07 | biosphere3 |  | kilogram | air::low population density, long-term | biosphere |  | direct - exhaust
Pentane | 2.3393e-10 | biosphere3 |  | kilogram | air::low population density, long-term | biosphere |  | other
Propane | 3.8988e-10 | biosphere3 |  | kilogram | air::low population density, long-term | biosphere |  | other
Styrene | 2.1833e-09 | biosphere3 |  | kilogram | air::low population density, long-term | biosphere |  | other
Toluene | 3.8988e-11 | biosphere3 |  | kilogram | air::low population density, long-term | biosphere |  | other
m-Xylene | 3.8208e-09 | biosphere3 |  | kilogram | air::low population density, long-term | biosphere |  | other
noise, octave 1, day time, rural | 0.047723 | biosphere3 |  | joule | octave 1::day time::rural | biosphere |  | direct - exhaust
noise, octave 2, day time, rural | 0.030713 | biosphere3 |  | joule | octave 2::day time::rural | biosphere |  | direct - exhaust
noise, octave 3, day time, rural | 0.057876 | biosphere3 |  | joule | octave 3::day time::rural | biosphere |  | direct - exhaust
noise, octave 4, day time, rural | 0.057011 | biosphere3 |  | joule | octave 4::day time::rural | biosphere |  | direct - exhaust
noise, octave 5, day time, rural | 0.10214 | biosphere3 |  | joule | octave 5::day time::rural | biosphere |  | direct - exhaust
noise, octave 6, day time, rural | 0.030359 | biosphere3 |  | joule | octave 6::day time::rural | biosphere |  | direct - exhaust
noise, octave 7, day time, rural | 0.0035973 | biosphere3 |  | joule | octave 7::day time::rural | biosphere |  | direct - exhaust
noise, octave 8, day time, rural | 0.00089018 | biosphere3 |  | joule | octave 8::day time::rural | biosphere |  | direct - exhaust
o-Xylene | 1.5595e-09 | biosphere3 |  | kilogram | air::low population density, long-term | biosphere |  | other
transport, freight, lorry, compressed gas, 26t gross weight, 2020, EURO-VI, long haul | 1 | MobiTool - trucks | CH | ton-kilometer |  | production | transport, freight, lorry, EURO-VI | other
Medium duty truck, compressed gas, 26t gross weight, 2020, EURO-VI, long haul | 1.865e-07 | MobiTool - trucks | RER | unit |  | technosphere | Medium duty truck, EURO-VI | other
fuel supply for gas vehicles | 0.028417 | MobiTool - trucks | CH | kilogram |  | technosphere | fuel | energy chain
market for carbon dioxide, liquid | 3.8046e-07 | ecoinvent 3.9 cutoff | RER | kilogram |  | technosphere | carbon dioxide, liquid | other
market for road | 0.0014509 | ecoinvent 3.9 cutoff | GLO | meter-year |  | technosphere | road | road
market for road maintenance | 0.00016841 | ecoinvent 3.9 cutoff | RER | meter-year |  | technosphere | road maintenance | road
treatment of brake wear emissions, lorry | -8.8483e-06 | ecoinvent 3.9 cutoff | RER | kilogram |  | technosphere | brake wear emissions, lorry | direct - non-exhaust
treatment of road wear emissions, lorry | -1.474e-05 | ecoinvent 3.9 cutoff | RER | kilogram |  | technosphere | road wear emissions, lorry | direct - non-exhaust
treatment of tyre wear emissions, lorry | -1.1501e-05 | ecoinvent 3.9 cutoff | RER | kilogram |  | technosphere | tyre wear emissions, lorry | direct - non-exhaust
Activity | transport, freight, lorry, compressed gas, 26t gross weight, 2020, EURO-VI, regional delivery
code | f6472025af27f7c2eda08ef9705c977b
comment | Combustion engine power: 368 [kW]. Power share from combustion engine: 100 [%]. Km over lifetime: 700000 [km]. Yearly mileage: 35000 [km/year]. Autonomy on a full tank/battery: 400 [km]. Tank-to-wheel efficiency: 28 [%]. Tank-to-wheel energy consumption: 11048 [kj/km]. Fuel tank capacity: 1227 [kWh]. Available payload: 13220 [kg]. Payload: 7660 [kg]. Load factor: 57 [%]. Curb mass (excl. driver and cargo): 12704 [kg]. Driving mass (incl. driver and cargo): 20439 [kg].
description | Cradle-to-grave life cycle inventory of the transport activity using a heavy duty truck over 1 km. carculator_truck is a open-source parametrized truck model that produces life cycle inventories for any desired set of parameters value (lifetime, load factor, power, battery size, fuel blend, etc.): to produce your own inventories, go to https://github.com/romainsacchi/carculator_truck or contact carculator@psi.ch.
location | CH
production amount | 1
reference product | transport, freight, lorry, EURO-VI
source | Sacchi R., Bauer C. Life cycle inventories for on-road vehicles. Paul Scherrer Institut, 2023. DOI: 10.5281/zenodo.5156043
type | process
unit | ton-kilometer
worksheet name | trucks_bw_ei_38
Exchanges
name | amount | database | location | unit | categories | type | reference product | tag
Acetaldehyde | 2.1181e-09 | biosphere3 |  | kilogram | air::urban air close to ground | biosphere |  | other
Acetaldehyde | 1.2064e-08 | biosphere3 |  | kilogram | air::low population density, long-term | biosphere |  | other
Acetaldehyde | 4.9307e-09 | biosphere3 |  | kilogram | air::non-urban air or from high stacks | biosphere |  | other
Acrolein | 4.6725e-09 | biosphere3 |  | kilogram | air::low population density, long-term | biosphere |  | other
Acrolein | 8.2035e-10 | biosphere3 |  | kilogram | air::urban air close to ground | biosphere |  | other
Acrolein | 1.9097e-09 | biosphere3 |  | kilogram | air::non-urban air or from high stacks | biosphere |  | other
Ammonia | 2.9612e-06 | biosphere3 |  | kilogram | air::non-urban air or from high stacks | biosphere |  | direct - exhaust
Ammonia | 7.2452e-06 | biosphere3 |  | kilogram | air::low population density, long-term | biosphere |  | direct - exhaust
Ammonia | 1.272e-06 | biosphere3 |  | kilogram | air::urban air close to ground | biosphere |  | direct - exhaust
Benzaldehyde | 3.6166e-09 | biosphere3 |  | kilogram | air::low population density, long-term | biosphere |  | other
Benzaldehyde | 6.3496e-10 | biosphere3 |  | kilogram | air::urban air close to ground | biosphere |  | other
Benzaldehyde | 1.4781e-09 | biosphere3 |  | kilogram | air::non-urban air or from high stacks | biosphere |  | other
Butane | 6.9521e-11 | biosphere3 |  | kilogram | air::urban air close to ground | biosphere |  | other
Butane | 3.9598e-10 | biosphere3 |  | kilogram | air::low population density, long-term | biosphere |  | other
Butane | 1.6184e-10 | biosphere3 |  | kilogram | air::non-urban air or from high stacks | biosphere |  | other
Carbon dioxide, fossil | 0.059397 | biosphere3 |  | kilogram | air | biosphere |  | direct - exhaust
Carbon dioxide, fossil | 1.7531e-07 | biosphere3 |  | kilogram | air | biosphere |  | other
Carbon dioxide, non-fossil | 0.022305 | biosphere3 |  | kilogram | air | biosphere |  | energy chain
Carbon monoxide, fossil | 4.0496e-05 | biosphere3 |  | kilogram | air::low population density, long-term | biosphere |  | direct - exhaust
Carbon monoxide, fossil | 7.1099e-06 | biosphere3 |  | kilogram | air::urban air close to ground | biosphere |  | direct - exhaust
Carbon monoxide, fossil | 1.6551e-05 | biosphere3 |  | kilogram | air::non-urban air or from high stacks | biosphere |  | direct - exhaust
Dinitrogen monoxide | 2.6398e-07 | biosphere3 |  | kilogram | air::low population density, long-term | biosphere |  | direct - exhaust
Dinitrogen monoxide | 4.6347e-08 | biosphere3 |  | kilogram | air::urban air close to ground | biosphere |  | direct - exhaust
Dinitrogen monoxide | 1.0789e-07 | biosphere3 |  | kilogram | air::non-urban air or from high stacks | biosphere |  | direct - exhaust
Ethane | 3.2368e-11 | biosphere3 |  | kilogram | air::non-urban air or from high stacks | biosphere |  | other
Ethane | 1.3904e-11 | biosphere3 |  | kilogram | air::urban air close to ground | biosphere |  | other
Ethane | 7.9195e-11 | biosphere3 |  | kilogram | air::low population density, long-term | biosphere |  | other
Formaldehyde | 9.0629e-09 | biosphere3 |  | kilogram | air::non-urban air or from high stacks | biosphere |  | other
Formaldehyde | 2.2175e-08 | biosphere3 |  | kilogram | air::low population density, long-term | biosphere |  | other
Formaldehyde | 3.8932e-09 | biosphere3 |  | kilogram | air::urban air close to ground | biosphere |  | other
Heptane | 7.9195e-10 | biosphere3 |  | kilogram | air::low population density, long-term | biosphere |  | other
Heptane | 1.3904e-10 | biosphere3 |  | kilogram | air::urban air close to ground | biosphere |  | other
Heptane | 3.2368e-10 | biosphere3 |  | kilogram | air::non-urban air or from high stacks | biosphere |  | other
Hydrocarbons, chlorinated | 4.3856e-06 | biosphere3 |  | kilogram | air::non-urban air or from high stacks | biosphere |  | other
Hydrocarbons, chlorinated | 1.8839e-06 | biosphere3 |  | kilogram | air::urban air close to ground | biosphere |  | other
Hydrocarbons, chlorinated | 1.0731e-05 | biosphere3 |  | kilogram | air::low population density, long-term | biosphere |  | other
Methane, fossil | 1.7332e-06 | biosphere3 |  | kilogram | air::urban air close to ground | biosphere |  | direct - exhaust
Methane, fossil | 9.8721e-06 | biosphere3 |  | kilogram | air::low population density, long-term | biosphere |  | direct - exhaust
Methane, fossil | 0.00012146 | biosphere3 |  | kilogram | air | biosphere |  | direct - exhaust
Methane, fossil | 4.0348e-06 | biosphere3 |  | kilogram | air::non-urban air or from high stacks | biosphere |  | direct - exhaust
NMVOC, non-methane volatile organic compounds | 6.9791e-07 | biosphere3 |  | kilogram | air::low population density, long-term | biosphere |  | direct - exhaust
NMVOC, non-methane volatile organic compounds | 1.2253e-07 | biosphere3 |  | kilogram | air::urban air close to ground | biosphere |  | direct - exhaust
NMVOC, non-methane volatile organic compounds | 2.8524e-07 | biosphere3 |  | kilogram | air::non-urban air or from high stacks | biosphere |  | direct - exhaust
Nitrogen oxides | 1.0985e-05 | biosphere3 |  | kilogram | air::non-urban air or from high stacks | biosphere |  | direct - exhaust
Nitrogen oxides | 2.6877e-05 | biosphere3 |  | kilogram | air::low population density, long-term | biosphere |  | direct - exhaust
Nitrogen oxides | 4.7188e-06 | biosphere3 |  | kilogram | air::urban air close to ground | biosphere |  | direct - exhaust
Particulate Matter, < 2.5 um | 6.3635e-08 | biosphere3 |  | kilogram | air::urban air close to ground | biosphere |  | direct - exhaust
Particulate Matter, < 2.5 um | 3.6245e-07 | biosphere3 |  | kilogram | air::low population density, long-term | biosphere |  | direct - exhaust
Particulate Matter, < 2.5 um | 1.4814e-07 | biosphere3 |  | kilogram | air::non-urban air or from high stacks | biosphere |  | direct - exhaust
Pentane | 1.5839e-10 | biosphere3 |  | kilogram | air::low population density, long-term | biosphere |  | other
Pentane | 2.7808e-11 | biosphere3 |  | kilogram | air::urban air close to ground | biosphere |  | other
Pentane | 6.4735e-11 | biosphere3 |  | kilogram | air::non-urban air or from high stacks | biosphere |  | other
Propane | 1.0789e-10 | biosphere3 |  | kilogram | air::non-urban air or from high stacks | biosphere |  | other
Propane | 4.6347e-11 | biosphere3 |  | kilogram | air::urban air close to ground | biosphere |  | other
Propane | 2.6398e-10 | biosphere3 |  | kilogram | air::low population density, long-term | biosphere |  | other
Styrene | 1.4783e-09 | biosphere3 |  | kilogram | air::low population density, long-term | biosphere |  | other
Styrene | 2.5954e-10 | biosphere3 |  | kilogram | air::urban air close to ground | biosphere |  | other
Styrene | 6.0419e-10 | biosphere3 |  | kilogram | air::non-urban air or from high stacks | biosphere |  | other
Toluene | 2.6398e-11 | biosphere3 |  | kilogram | air::low population density, long-term | biosphere |  | other
Toluene | 4.6347e-12 | biosphere3 |  | kilogram | air::urban air close to ground | biosphere |  | other
Toluene | 1.0789e-11 | biosphere3 |  | kilogram | air::non-urban air or from high stacks | biosphere |  | other
m-Xylene | 4.542e-10 | biosphere3 |  | kilogram | air::urban air close to ground | biosphere |  | other
m-Xylene | 2.587e-09 | biosphere3 |  | kilogram | air::low population density, long-term | biosphere |  | other
m-Xylene | 1.0573e-09 | biosphere3 |  | kilogram | air::non-urban air or from high stacks | biosphere |  | other
noise, octave 1, day time, rural | 0.040108 | biosphere3 |  | joule | octave 1::day time::rural | biosphere |  | direct - exhaust
noise, octave 1, day time, suburban | 0.03263 | biosphere3 |  | joule | octave 1::day time::suburban | biosphere |  | direct - exhaust
noise, octave 1, day time, urban | 0.016612 | biosphere3 |  | joule | octave 1::day time::urban | biosphere |  | direct - exhaust
noise, octave 2, day time, rural | 0.014519 | biosphere3 |  | joule | octave 2::day time::rural | biosphere |  | direct - exhaust
noise, octave 2, day time, suburban | 0.011147 | biosphere3 |  | joule | octave 2::day time::suburban | biosphere |  | direct - exhaust
noise, octave 2, day time, urban | 0.0054456 | biosphere3 |  | joule | octave 2::day time::urban | biosphere |  | direct - exhaust
noise, octave 3, day time, rural | 0.018788 | biosphere3 |  | joule | octave 3::day time::rural | biosphere |  | direct - exhaust
noise, octave 3, day time, suburban | 0.018289 | biosphere3 |  | joule | octave 3::day time::suburban | biosphere |  | direct - exhaust
noise, octave 3, day time, urban | 0.0098738 | biosphere3 |  | joule | octave 3::day time::urban | biosphere |  | direct - exhaust
noise, octave 4, day time, rural | 0.0095515 | biosphere3 |  | joule | octave 4::day time::rural | biosphere |  | direct - exhaust
noise, octave 4, day time, suburban | 0.0073419 | biosphere3 |  | joule | octave 4::day time::suburban | biosphere |  | direct - exhaust
noise, octave 4, day time, urban | 0.0048284 | biosphere3 |  | joule | octave 4::day time::urban | biosphere |  | direct - exhaust
noise, octave 5, day time, rural | 0.069962 | biosphere3 |  | joule | octave 5::day time::rural | biosphere |  | direct - exhaust
noise, octave 5, day time, suburban | 0.043225 | biosphere3 |  | joule | octave 5::day time::suburban | biosphere |  | direct - exhaust
noise, octave 5, day time, urban | 0.022153 | biosphere3 |  | joule | octave 5::day time::urban | biosphere |  | direct - exhaust
noise, octave 6, day time, rural | 0.022463 | biosphere3 |  | joule | octave 6::day time::rural | biosphere |  | direct - exhaust
noise, octave 6, day time, suburban | 0.015784 | biosphere3 |  | joule | octave 6::day time::suburban | biosphere |  | direct - exhaust
noise, octave 6, day time, urban | 0.0079602 | biosphere3 |  | joule | octave 6::day time::urban | biosphere |  | direct - exhaust
noise, octave 7, day time, rural | 0.0049556 | biosphere3 |  | joule | octave 7::day time::rural | biosphere |  | direct - exhaust
noise, octave 7, day time, suburban | 0.0034924 | biosphere3 |  | joule | octave 7::day time::suburban | biosphere |  | direct - exhaust
noise, octave 7, day time, urban | 0.0017543 | biosphere3 |  | joule | octave 7::day time::urban | biosphere |  | direct - exhaust
noise, octave 8, day time, rural | 0.00060179 | biosphere3 |  | joule | octave 8::day time::rural | biosphere |  | direct - exhaust
noise, octave 8, day time, suburban | 0.00032079 | biosphere3 |  | joule | octave 8::day time::suburban | biosphere |  | direct - exhaust
noise, octave 8, day time, urban | 0.00015599 | biosphere3 |  | joule | octave 8::day time::urban | biosphere |  | direct - exhaust
o-Xylene | 4.3157e-10 | biosphere3 |  | kilogram | air::non-urban air or from high stacks | biosphere |  | other
o-Xylene | 1.0559e-09 | biosphere3 |  | kilogram | air::low population density, long-term | biosphere |  | other
o-Xylene | 1.8539e-10 | biosphere3 |  | kilogram | air::urban air close to ground | biosphere |  | other
transport, freight, lorry, compressed gas, 26t gross weight, 2020, EURO-VI, regional delivery | 1 | MobiTool - trucks | CH | ton-kilometer |  | production | transport, freight, lorry, EURO-VI | other
Medium duty truck, compressed gas, 26t gross weight, 2020, EURO-VI, regional delivery | 1.865e-07 | MobiTool - trucks | RER | unit |  | technosphere | Medium duty truck, EURO-VI | other
fuel supply for gas vehicles | 0.030486 | MobiTool - trucks | CH | kilogram |  | technosphere | fuel | energy chain
market for carbon dioxide, liquid | 3.8046e-07 | ecoinvent 3.9 cutoff | RER | kilogram |  | technosphere | carbon dioxide, liquid | other
market for road | 0.0014329 | ecoinvent 3.9 cutoff | GLO | meter-year |  | technosphere | road | road
market for road maintenance | 0.00016841 | ecoinvent 3.9 cutoff | RER | meter-year |  | technosphere | road maintenance | road
treatment of brake wear emissions, lorry | -1.1378e-05 | ecoinvent 3.9 cutoff | RER | kilogram |  | technosphere | brake wear emissions, lorry | direct - non-exhaust
treatment of road wear emissions, lorry | -1.4597e-05 | ecoinvent 3.9 cutoff | RER | kilogram |  | technosphere | road wear emissions, lorry | direct - non-exhaust
treatment of tyre wear emissions, lorry | -1.201e-05 | ecoinvent 3.9 cutoff | RER | kilogram |  | technosphere | tyre wear emissions, lorry | direct - non-exhaust
Activity | transport, freight, lorry, compressed gas, 26t gross weight, 2020, EURO-VI, urban delivery
code | f88070d1837492c69cdcb13f4e2d3c45
comment | Combustion engine power: 364 [kW]. Power share from combustion engine: 100 [%]. Km over lifetime: 700000 [km]. Yearly mileage: 35000 [km/year]. Autonomy on a full tank/battery: 150 [km]. Tank-to-wheel efficiency: 24 [%]. Tank-to-wheel energy consumption: 14534 [kj/km]. Fuel tank capacity: 605 [kWh]. Available payload: 13356 [kg]. Payload: 7660 [kg]. Load factor: 57 [%]. Curb mass (excl. driver and cargo): 12568 [kg]. Driving mass (incl. driver and cargo): 20303 [kg].
description | Cradle-to-grave life cycle inventory of the transport activity using a heavy duty truck over 1 km. carculator_truck is a open-source parametrized truck model that produces life cycle inventories for any desired set of parameters value (lifetime, load factor, power, battery size, fuel blend, etc.): to produce your own inventories, go to https://github.com/romainsacchi/carculator_truck or contact carculator@psi.ch.
location | CH
production amount | 1
reference product | transport, freight, lorry, EURO-VI
source | Sacchi R., Bauer C. Life cycle inventories for on-road vehicles. Paul Scherrer Institut, 2023. DOI: 10.5281/zenodo.5156043
type | process
unit | ton-kilometer
worksheet name | trucks_bw_ei_38
Exchanges
name | amount | database | location | unit | categories | type | reference product | tag
Acetaldehyde | 2.5146e-08 | biosphere3 |  | kilogram | air::urban air close to ground | biosphere |  | other
Acrolein | 9.7393e-09 | biosphere3 |  | kilogram | air::urban air close to ground | biosphere |  | other
Ammonia | 1.5102e-05 | biosphere3 |  | kilogram | air::urban air close to ground | biosphere |  | direct - exhaust
Benzaldehyde | 7.5384e-09 | biosphere3 |  | kilogram | air::urban air close to ground | biosphere |  | other
Butane | 8.2537e-10 | biosphere3 |  | kilogram | air::urban air close to ground | biosphere |  | other
Carbon dioxide, fossil | 0.078141 | biosphere3 |  | kilogram | air | biosphere |  | direct - exhaust
Carbon dioxide, fossil | 1.7531e-07 | biosphere3 |  | kilogram | air | biosphere |  | other
Carbon dioxide, non-fossil | 0.029343 | biosphere3 |  | kilogram | air | biosphere |  | energy chain
Carbon monoxide, fossil | 8.441e-05 | biosphere3 |  | kilogram | air::urban air close to ground | biosphere |  | direct - exhaust
Dinitrogen monoxide | 5.5025e-07 | biosphere3 |  | kilogram | air::urban air close to ground | biosphere |  | direct - exhaust
Ethane | 1.6507e-10 | biosphere3 |  | kilogram | air::urban air close to ground | biosphere |  | other
Formaldehyde | 4.6221e-08 | biosphere3 |  | kilogram | air::urban air close to ground | biosphere |  | other
Heptane | 1.6507e-09 | biosphere3 |  | kilogram | air::urban air close to ground | biosphere |  | other
Hydrocarbons, chlorinated | 2.2367e-05 | biosphere3 |  | kilogram | air::urban air close to ground | biosphere |  | other
Methane, fossil | 2.0577e-05 | biosphere3 |  | kilogram | air::urban air close to ground | biosphere |  | direct - exhaust
Methane, fossil | 0.00015978 | biosphere3 |  | kilogram | air | biosphere |  | direct - exhaust
NMVOC, non-methane volatile organic compounds | 1.4547e-06 | biosphere3 |  | kilogram | air::urban air close to ground | biosphere |  | direct - exhaust
Nitrogen oxides | 5.6023e-05 | biosphere3 |  | kilogram | air::urban air close to ground | biosphere |  | direct - exhaust
Particulate Matter, < 2.5 um | 7.5549e-07 | biosphere3 |  | kilogram | air::urban air close to ground | biosphere |  | direct - exhaust
Pentane | 3.3015e-10 | biosphere3 |  | kilogram | air::urban air close to ground | biosphere |  | other
Propane | 5.5025e-10 | biosphere3 |  | kilogram | air::urban air close to ground | biosphere |  | other
Styrene | 3.0814e-09 | biosphere3 |  | kilogram | air::urban air close to ground | biosphere |  | other
Toluene | 5.5025e-11 | biosphere3 |  | kilogram | air::urban air close to ground | biosphere |  | other
m-Xylene | 5.3924e-09 | biosphere3 |  | kilogram | air::urban air close to ground | biosphere |  | other
noise, octave 1, day time, urban | 0.14293 | biosphere3 |  | joule | octave 1::day time::urban | biosphere |  | direct - exhaust
noise, octave 2, day time, urban | 0.020121 | biosphere3 |  | joule | octave 2::day time::urban | biosphere |  | direct - exhaust
noise, octave 3, day time, urban | 0.028664 | biosphere3 |  | joule | octave 3::day time::urban | biosphere |  | direct - exhaust
noise, octave 4, day time, urban | 0.046246 | biosphere3 |  | joule | octave 4::day time::urban | biosphere |  | direct - exhaust
noise, octave 5, day time, urban | 0.058979 | biosphere3 |  | joule | octave 5::day time::urban | biosphere |  | direct - exhaust
noise, octave 6, day time, urban | 0.02382 | biosphere3 |  | joule | octave 6::day time::urban | biosphere |  | direct - exhaust
noise, octave 7, day time, urban | 0.0033797 | biosphere3 |  | joule | octave 7::day time::urban | biosphere |  | direct - exhaust
noise, octave 8, day time, urban | 0.0017439 | biosphere3 |  | joule | octave 8::day time::urban | biosphere |  | direct - exhaust
o-Xylene | 2.201e-09 | biosphere3 |  | kilogram | air::urban air close to ground | biosphere |  | other
transport, freight, lorry, compressed gas, 26t gross weight, 2020, EURO-VI, urban delivery | 1 | MobiTool - trucks | CH | ton-kilometer |  | production | transport, freight, lorry, EURO-VI | other
Medium duty truck, compressed gas, 26t gross weight, 2020, EURO-VI, urban delivery | 1.865e-07 | MobiTool - trucks | RER | unit |  | technosphere | Medium duty truck, EURO-VI | other
fuel supply for gas vehicles | 0.040106 | MobiTool - trucks | CH | kilogram |  | technosphere | fuel | energy chain
market for carbon dioxide, liquid | 3.8046e-07 | ecoinvent 3.9 cutoff | RER | kilogram |  | technosphere | carbon dioxide, liquid | other
market for road | 0.0014234 | ecoinvent 3.9 cutoff | GLO | meter-year |  | technosphere | road | road
market for road maintenance | 0.00016841 | ecoinvent 3.9 cutoff | RER | meter-year |  | technosphere | road maintenance | road
treatment of brake wear emissions, lorry | -1.6524e-05 | ecoinvent 3.9 cutoff | RER | kilogram |  | technosphere | brake wear emissions, lorry | direct - non-exhaust
treatment of road wear emissions, lorry | -1.4521e-05 | ecoinvent 3.9 cutoff | RER | kilogram |  | technosphere | road wear emissions, lorry | direct - non-exhaust
treatment of tyre wear emissions, lorry | -1.3614e-05 | ecoinvent 3.9 cutoff | RER | kilogram |  | technosphere | tyre wear emissions, lorry | direct - non-exhaust
Activity | transport, freight, lorry, compressed gas, 3.5t gross weight, 2020, EURO-VI, long haul
code | 1a9b7a32778463a2d0592dd14e8dec45
comment | Combustion engine power: 160 [kW]. Power share from combustion engine: 100 [%]. Km over lifetime: 180000 [km]. Yearly mileage: 12000 [km/year]. Autonomy on a full tank/battery: 800 [km]. Tank-to-wheel efficiency: 25 [%]. Tank-to-wheel energy consumption: 3642 [kj/km]. Fuel tank capacity: 809 [kWh]. Available payload: 992 [kg]. Payload: 350 [kg]. Load factor: 35 [%]. Curb mass (excl. driver and cargo): 2432 [kg]. Driving mass (incl. driver and cargo): 2857 [kg].
description | Cradle-to-grave life cycle inventory of the transport activity using a heavy duty truck over 1 km. carculator_truck is a open-source parametrized truck model that produces life cycle inventories for any desired set of parameters value (lifetime, load factor, power, battery size, fuel blend, etc.): to produce your own inventories, go to https://github.com/romainsacchi/carculator_truck or contact carculator@psi.ch.
location | CH
production amount | 1
reference product | transport, freight, lorry, EURO-VI
source | Sacchi R., Bauer C. Life cycle inventories for on-road vehicles. Paul Scherrer Institut, 2023. DOI: 10.5281/zenodo.5156043
type | process
unit | ton-kilometer
worksheet name | trucks_bw_ei_38
Exchanges
name | amount | database | location | unit | categories | type | reference product | tag
Acetaldehyde | 1.3793e-07 | biosphere3 |  | kilogram | air::low population density, long-term | biosphere |  | other
Acrolein | 5.3421e-08 | biosphere3 |  | kilogram | air::low population density, long-term | biosphere |  | other
Ammonia | 8.2835e-05 | biosphere3 |  | kilogram | air::low population density, long-term | biosphere |  | direct - exhaust
Benzaldehyde | 4.1349e-08 | biosphere3 |  | kilogram | air::low population density, long-term | biosphere |  | other
Butane | 4.5272e-09 | biosphere3 |  | kilogram | air::low population density, long-term | biosphere |  | other
Carbon dioxide, fossil | 0.42861 | biosphere3 |  | kilogram | air | biosphere |  | direct - exhaust
Carbon dioxide, fossil | 1.4921e-05 | biosphere3 |  | kilogram | air | biosphere |  | other
Carbon dioxide, non-fossil | 0.16095 | biosphere3 |  | kilogram | air | biosphere |  | energy chain
Carbon monoxide, fossil | 0.000463 | biosphere3 |  | kilogram | air::low population density, long-term | biosphere |  | direct - exhaust
Dinitrogen monoxide | 3.0182e-06 | biosphere3 |  | kilogram | air::low population density, long-term | biosphere |  | direct - exhaust
Ethane | 9.0545e-10 | biosphere3 |  | kilogram | air::low population density, long-term | biosphere |  | other
Formaldehyde | 2.5353e-07 | biosphere3 |  | kilogram | air::low population density, long-term | biosphere |  | other
Heptane | 9.0545e-09 | biosphere3 |  | kilogram | air::low population density, long-term | biosphere |  | other
Hydrocarbons, chlorinated | 0.00012268 | biosphere3 |  | kilogram | air::low population density, long-term | biosphere |  | other
Methane, fossil | 0.00011287 | biosphere3 |  | kilogram | air::low population density, long-term | biosphere |  | direct - exhaust
Methane, fossil | 0.00087643 | biosphere3 |  | kilogram | air | biosphere |  | direct - exhaust
NMVOC, non-methane volatile organic compounds | 7.9793e-06 | biosphere3 |  | kilogram | air::low population density, long-term | biosphere |  | direct - exhaust
Nitrogen oxides | 0.00030729 | biosphere3 |  | kilogram | air::low population density, long-term | biosphere |  | direct - exhaust
Particulate Matter, < 2.5 um | 4.1439e-06 | biosphere3 |  | kilogram | air::low population density, long-term | biosphere |  | direct - exhaust
Pentane | 1.8109e-09 | biosphere3 |  | kilogram | air::low population density, long-term | biosphere |  | other
Propane | 3.0182e-09 | biosphere3 |  | kilogram | air::low population density, long-term | biosphere |  | other
Styrene | 1.6902e-08 | biosphere3 |  | kilogram | air::low population density, long-term | biosphere |  | other
Toluene | 3.0182e-10 | biosphere3 |  | kilogram | air::low population density, long-term | biosphere |  | other
m-Xylene | 2.9578e-08 | biosphere3 |  | kilogram | air::low population density, long-term | biosphere |  | other
noise, octave 1, day time, rural | 1.9905 | biosphere3 |  | joule | octave 1::day time::rural | biosphere |  | direct - exhaust
noise, octave 2, day time, rural | 0.678 | biosphere3 |  | joule | octave 2::day time::rural | biosphere |  | direct - exhaust
noise, octave 3, day time, rural | 1.529 | biosphere3 |  | joule | octave 3::day time::rural | biosphere |  | direct - exhaust
noise, octave 4, day time, rural | 1.7258 | biosphere3 |  | joule | octave 4::day time::rural | biosphere |  | direct - exhaust
noise, octave 5, day time, rural | 1.9777 | biosphere3 |  | joule | octave 5::day time::rural | biosphere |  | direct - exhaust
noise, octave 6, day time, rural | 0.84269 | biosphere3 |  | joule | octave 6::day time::rural | biosphere |  | direct - exhaust
noise, octave 7, day time, rural | 0.1784 | biosphere3 |  | joule | octave 7::day time::rural | biosphere |  | direct - exhaust
noise, octave 8, day time, rural | 0.01998 | biosphere3 |  | joule | octave 8::day time::rural | biosphere |  | direct - exhaust
o-Xylene | 1.2073e-08 | biosphere3 |  | kilogram | air::low population density, long-term | biosphere |  | other
transport, freight, lorry, compressed gas, 3.5t gross weight, 2020, EURO-VI, long haul | 1 | MobiTool - trucks | CH | ton-kilometer |  | production | transport, freight, lorry, EURO-VI | other
Light duty truck, compressed gas, 3.5t gross weight, 2020, EURO-VI, long haul | 1.5873e-05 | MobiTool - trucks | RER | unit |  | technosphere | Light duty truck, EURO-VI | other
fuel supply for gas vehicles | 0.21998 | MobiTool - trucks | CH | kilogram |  | technosphere | fuel | energy chain
market for carbon dioxide, liquid | 3.2381e-05 | ecoinvent 3.9 cutoff | RER | kilogram |  | technosphere | carbon dioxide, liquid | other
market for road | 0.0043844 | ecoinvent 3.9 cutoff | GLO | meter-year |  | technosphere | road | road
market for road maintenance | 0.0036857 | ecoinvent 3.9 cutoff | RER | meter-year |  | technosphere | road maintenance | road
treatment of brake wear emissions, lorry | -3.418e-05 | ecoinvent 3.9 cutoff | RER | kilogram |  | technosphere | brake wear emissions, lorry | direct - non-exhaust
treatment of road wear emissions, lorry | -7.0645e-05 | ecoinvent 3.9 cutoff | RER | kilogram |  | technosphere | road wear emissions, lorry | direct - non-exhaust
treatment of tyre wear emissions, lorry | -6.7146e-05 | ecoinvent 3.9 cutoff | RER | kilogram |  | technosphere | tyre wear emissions, lorry | direct - non-exhaust
Activity | transport, freight, lorry, compressed gas, 3.5t gross weight, 2020, EURO-VI, regional delivery
code | bb63895e4b5d02170f053142dd848beb
comment | Combustion engine power: 151 [kW]. Power share from combustion engine: 100 [%]. Km over lifetime: 180000 [km]. Yearly mileage: 12000 [km/year]. Autonomy on a full tank/battery: 400 [km]. Tank-to-wheel efficiency: 23 [%]. Tank-to-wheel energy consumption: 3524 [kj/km]. Fuel tank capacity: 391 [kWh]. Available payload: 1127 [kg]. Payload: 350 [kg]. Load factor: 31 [%]. Curb mass (excl. driver and cargo): 2297 [kg]. Driving mass (incl. driver and cargo): 2722 [kg].
description | Cradle-to-grave life cycle inventory of the transport activity using a heavy duty truck over 1 km. carculator_truck is a open-source parametrized truck model that produces life cycle inventories for any desired set of parameters value (lifetime, load factor, power, battery size, fuel blend, etc.): to produce your own inventories, go to https://github.com/romainsacchi/carculator_truck or contact carculator@psi.ch.
location | CH
production amount | 1
reference product | transport, freight, lorry, EURO-VI
source | Sacchi R., Bauer C. Life cycle inventories for on-road vehicles. Paul Scherrer Institut, 2023. DOI: 10.5281/zenodo.5156043
type | process
unit | ton-kilometer
worksheet name | trucks_bw_ei_38
Exchanges
name | amount | database | location | unit | categories | type | reference product | tag
Acetaldehyde | 1.1349e-08 | biosphere3 |  | kilogram | air::urban air close to ground | biosphere |  | other
Acetaldehyde | 8.7493e-08 | biosphere3 |  | kilogram | air::low population density, long-term | biosphere |  | other
Acetaldehyde | 3.4575e-08 | biosphere3 |  | kilogram | air::non-urban air or from high stacks | biosphere |  | other
Acrolein | 3.3887e-08 | biosphere3 |  | kilogram | air::low population density, long-term | biosphere |  | other
Acrolein | 4.3956e-09 | biosphere3 |  | kilogram | air::urban air close to ground | biosphere |  | other
Acrolein | 1.3391e-08 | biosphere3 |  | kilogram | air::non-urban air or from high stacks | biosphere |  | other
Ammonia | 2.0764e-05 | biosphere3 |  | kilogram | air::non-urban air or from high stacks | biosphere |  | direct - exhaust
Ammonia | 5.2545e-05 | biosphere3 |  | kilogram | air::low population density, long-term | biosphere |  | direct - exhaust
Ammonia | 6.8158e-06 | biosphere3 |  | kilogram | air::urban air close to ground | biosphere |  | direct - exhaust
Benzaldehyde | 2.6229e-08 | biosphere3 |  | kilogram | air::low population density, long-term | biosphere |  | other
Benzaldehyde | 3.4022e-09 | biosphere3 |  | kilogram | air::urban air close to ground | biosphere |  | other
Benzaldehyde | 1.0365e-08 | biosphere3 |  | kilogram | air::non-urban air or from high stacks | biosphere |  | other
Butane | 3.7251e-10 | biosphere3 |  | kilogram | air::urban air close to ground | biosphere |  | other
Butane | 2.8718e-09 | biosphere3 |  | kilogram | air::low population density, long-term | biosphere |  | other
Butane | 1.1348e-09 | biosphere3 |  | kilogram | air::non-urban air or from high stacks | biosphere |  | other
Carbon dioxide, fossil | 0.41467 | biosphere3 |  | kilogram | air | biosphere |  | direct - exhaust
Carbon dioxide, fossil | 1.4921e-05 | biosphere3 |  | kilogram | air | biosphere |  | other
Carbon dioxide, non-fossil | 0.15571 | biosphere3 |  | kilogram | air | biosphere |  | energy chain
Carbon monoxide, fossil | 0.00029369 | biosphere3 |  | kilogram | air::low population density, long-term | biosphere |  | direct - exhaust
Carbon monoxide, fossil | 3.8096e-05 | biosphere3 |  | kilogram | air::urban air close to ground | biosphere |  | direct - exhaust
Carbon monoxide, fossil | 0.00011606 | biosphere3 |  | kilogram | air::non-urban air or from high stacks | biosphere |  | direct - exhaust
Dinitrogen monoxide | 1.9145e-06 | biosphere3 |  | kilogram | air::low population density, long-term | biosphere |  | direct - exhaust
Dinitrogen monoxide | 2.4834e-07 | biosphere3 |  | kilogram | air::urban air close to ground | biosphere |  | direct - exhaust
Dinitrogen monoxide | 7.5656e-07 | biosphere3 |  | kilogram | air::non-urban air or from high stacks | biosphere |  | direct - exhaust
Ethane | 2.2697e-10 | biosphere3 |  | kilogram | air::non-urban air or from high stacks | biosphere |  | other
Ethane | 7.4501e-11 | biosphere3 |  | kilogram | air::urban air close to ground | biosphere |  | other
Ethane | 5.7435e-10 | biosphere3 |  | kilogram | air::low population density, long-term | biosphere |  | other
Formaldehyde | 6.3551e-08 | biosphere3 |  | kilogram | air::non-urban air or from high stacks | biosphere |  | other
Formaldehyde | 1.6082e-07 | biosphere3 |  | kilogram | air::low population density, long-term | biosphere |  | other
Formaldehyde | 2.086e-08 | biosphere3 |  | kilogram | air::urban air close to ground | biosphere |  | other
Heptane | 5.7435e-09 | biosphere3 |  | kilogram | air::low population density, long-term | biosphere |  | other
Heptane | 7.4501e-10 | biosphere3 |  | kilogram | air::urban air close to ground | biosphere |  | other
Heptane | 2.2697e-09 | biosphere3 |  | kilogram | air::non-urban air or from high stacks | biosphere |  | other
Hydrocarbons, chlorinated | 3.0753e-05 | biosphere3 |  | kilogram | air::non-urban air or from high stacks | biosphere |  | other
Hydrocarbons, chlorinated | 1.0095e-05 | biosphere3 |  | kilogram | air::urban air close to ground | biosphere |  | other
Hydrocarbons, chlorinated | 7.7821e-05 | biosphere3 |  | kilogram | air::low population density, long-term | biosphere |  | other
Methane, fossil | 9.287e-06 | biosphere3 |  | kilogram | air::urban air close to ground | biosphere |  | direct - exhaust
Methane, fossil | 7.1596e-05 | biosphere3 |  | kilogram | air::low population density, long-term | biosphere |  | direct - exhaust
Methane, fossil | 0.00084792 | biosphere3 |  | kilogram | air | biosphere |  | direct - exhaust
Methane, fossil | 2.8293e-05 | biosphere3 |  | kilogram | air::non-urban air or from high stacks | biosphere |  | direct - exhaust
NMVOC, non-methane volatile organic compounds | 5.0615e-06 | biosphere3 |  | kilogram | air::low population density, long-term | biosphere |  | direct - exhaust
NMVOC, non-methane volatile organic compounds | 6.5655e-07 | biosphere3 |  | kilogram | air::urban air close to ground | biosphere |  | direct - exhaust
NMVOC, non-methane volatile organic compounds | 2.0002e-06 | biosphere3 |  | kilogram | air::non-urban air or from high stacks | biosphere |  | direct - exhaust
Nitrogen oxides | 7.7028e-05 | biosphere3 |  | kilogram | air::non-urban air or from high stacks | biosphere |  | direct - exhaust
Nitrogen oxides | 0.00019492 | biosphere3 |  | kilogram | air::low population density, long-term | biosphere |  | direct - exhaust
Nitrogen oxides | 2.5284e-05 | biosphere3 |  | kilogram | air::urban air close to ground | biosphere |  | direct - exhaust
Particulate Matter, < 2.5 um | 3.4097e-07 | biosphere3 |  | kilogram | air::urban air close to ground | biosphere |  | direct - exhaust
Particulate Matter, < 2.5 um | 2.6286e-06 | biosphere3 |  | kilogram | air::low population density, long-term | biosphere |  | direct - exhaust
Particulate Matter, < 2.5 um | 1.0388e-06 | biosphere3 |  | kilogram | air::non-urban air or from high stacks | biosphere |  | direct - exhaust
Pentane | 1.1487e-09 | biosphere3 |  | kilogram | air::low population density, long-term | biosphere |  | other
Pentane | 1.49e-10 | biosphere3 |  | kilogram | air::urban air close to ground | biosphere |  | other
Pentane | 4.5394e-10 | biosphere3 |  | kilogram | air::non-urban air or from high stacks | biosphere |  | other
Propane | 7.5656e-10 | biosphere3 |  | kilogram | air::non-urban air or from high stacks | biosphere |  | other
Propane | 2.4834e-10 | biosphere3 |  | kilogram | air::urban air close to ground | biosphere |  | other
Propane | 1.9145e-09 | biosphere3 |  | kilogram | air::low population density, long-term | biosphere |  | other
Styrene | 1.0721e-08 | biosphere3 |  | kilogram | air::low population density, long-term | biosphere |  | other
Styrene | 1.3907e-09 | biosphere3 |  | kilogram | air::urban air close to ground | biosphere |  | other
Styrene | 4.2367e-09 | biosphere3 |  | kilogram | air::non-urban air or from high stacks | biosphere |  | other
Toluene | 1.9145e-10 | biosphere3 |  | kilogram | air::low population density, long-term | biosphere |  | other
Toluene | 2.4834e-11 | biosphere3 |  | kilogram | air::urban air close to ground | biosphere |  | other
Toluene | 7.5656e-11 | biosphere3 |  | kilogram | air::non-urban air or from high stacks | biosphere |  | other
m-Xylene | 2.4337e-09 | biosphere3 |  | kilogram | air::urban air close to ground | biosphere |  | other
m-Xylene | 1.8762e-08 | biosphere3 |  | kilogram | air::low population density, long-term | biosphere |  | other
m-Xylene | 7.4143e-09 | biosphere3 |  | kilogram | air::non-urban air or from high stacks | biosphere |  | other
noise, octave 1, day time, rural | 1.0462 | biosphere3 |  | joule | octave 1::day time::rural | biosphere |  | direct - exhaust
noise, octave 1, day time, suburban | 0.56603 | biosphere3 |  | joule | octave 1::day time::suburban | biosphere |  | direct - exhaust
noise, octave 1, day time, urban | 0.31441 | biosphere3 |  | joule | octave 1::day time::urban | biosphere |  | direct - exhaust
noise, octave 2, day time, rural | 0.14884 | biosphere3 |  | joule | octave 2::day time::rural | biosphere |  | direct - exhaust
noise, octave 2, day time, suburban | 0.07763 | biosphere3 |  | joule | octave 2::day time::suburban | biosphere |  | direct - exhaust
noise, octave 2, day time, urban | 0.045684 | biosphere3 |  | joule | octave 2::day time::urban | biosphere |  | direct - exhaust
noise, octave 3, day time, rural | 0.50138 | biosphere3 |  | joule | octave 3::day time::rural | biosphere |  | direct - exhaust
noise, octave 3, day time, suburban | 0.26695 | biosphere3 |  | joule | octave 3::day time::suburban | biosphere |  | direct - exhaust
noise, octave 3, day time, urban | 0.14209 | biosphere3 |  | joule | octave 3::day time::urban | biosphere |  | direct - exhaust
noise, octave 4, day time, rural | 0.23389 | biosphere3 |  | joule | octave 4::day time::rural | biosphere |  | direct - exhaust
noise, octave 4, day time, suburban | 0.19118 | biosphere3 |  | joule | octave 4::day time::suburban | biosphere |  | direct - exhaust
noise, octave 4, day time, urban | 0.098703 | biosphere3 |  | joule | octave 4::day time::urban | biosphere |  | direct - exhaust
noise, octave 5, day time, rural | 1.2879 | biosphere3 |  | joule | octave 5::day time::rural | biosphere |  | direct - exhaust
noise, octave 5, day time, suburban | 0.55098 | biosphere3 |  | joule | octave 5::day time::suburban | biosphere |  | direct - exhaust
noise, octave 5, day time, urban | 0.15448 | biosphere3 |  | joule | octave 5::day time::urban | biosphere |  | direct - exhaust
noise, octave 6, day time, rural | 0.46325 | biosphere3 |  | joule | octave 6::day time::rural | biosphere |  | direct - exhaust
noise, octave 6, day time, suburban | 0.25188 | biosphere3 |  | joule | octave 6::day time::suburban | biosphere |  | direct - exhaust
noise, octave 6, day time, urban | 0.12727 | biosphere3 |  | joule | octave 6::day time::urban | biosphere |  | direct - exhaust
noise, octave 7, day time, rural | 0.10621 | biosphere3 |  | joule | octave 7::day time::rural | biosphere |  | direct - exhaust
noise, octave 7, day time, suburban | 0.053098 | biosphere3 |  | joule | octave 7::day time::suburban | biosphere |  | direct - exhaust
noise, octave 7, day time, urban | 0.028125 | biosphere3 |  | joule | octave 7::day time::urban | biosphere |  | direct - exhaust
noise, octave 8, day time, rural | 0.02319 | biosphere3 |  | joule | octave 8::day time::rural | biosphere |  | direct - exhaust
noise, octave 8, day time, suburban | 0.017169 | biosphere3 |  | joule | octave 8::day time::suburban | biosphere |  | direct - exhaust
noise, octave 8, day time, urban | 0.010091 | biosphere3 |  | joule | octave 8::day time::urban | biosphere |  | direct - exhaust
o-Xylene | 3.0262e-09 | biosphere3 |  | kilogram | air::non-urban air or from high stacks | biosphere |  | other
o-Xylene | 7.658e-09 | biosphere3 |  | kilogram | air::low population density, long-term | biosphere |  | other
o-Xylene | 9.9335e-10 | biosphere3 |  | kilogram | air::urban air close to ground | biosphere |  | other
transport, freight, lorry, compressed gas, 3.5t gross weight, 2020, EURO-VI, regional delivery | 1 | MobiTool - trucks | CH | ton-kilometer |  | production | transport, freight, lorry, EURO-VI | other
Light duty truck, compressed gas, 3.5t gross weight, 2020, EURO-VI, regional delivery | 1.5873e-05 | MobiTool - trucks | RER | unit |  | technosphere | Light duty truck, EURO-VI | other
fuel supply for gas vehicles | 0.21283 | MobiTool - trucks | CH | kilogram |  | technosphere | fuel | energy chain
market for carbon dioxide, liquid | 3.2381e-05 | ecoinvent 3.9 cutoff | RER | kilogram |  | technosphere | carbon dioxide, liquid | other
market for road | 0.0041776 | ecoinvent 3.9 cutoff | GLO | meter-year |  | technosphere | road | road
market for road maintenance | 0.0036857 | ecoinvent 3.9 cutoff | RER | meter-year |  | technosphere | road maintenance | road
treatment of brake wear emissions, lorry | -5.1615e-05 | ecoinvent 3.9 cutoff | RER | kilogram |  | technosphere | brake wear emissions, lorry | direct - non-exhaust
treatment of road wear emissions, lorry | -6.8119e-05 | ecoinvent 3.9 cutoff | RER | kilogram |  | technosphere | road wear emissions, lorry | direct - non-exhaust
treatment of tyre wear emissions, lorry | -7.0769e-05 | ecoinvent 3.9 cutoff | RER | kilogram |  | technosphere | tyre wear emissions, lorry | direct - non-exhaust
Activity | transport, freight, lorry, compressed gas, 3.5t gross weight, 2020, EURO-VI, urban delivery
code | e9c05de0a3b5671b98bab400a8055bcd
comment | Combustion engine power: 150 [kW]. Power share from combustion engine: 100 [%]. Km over lifetime: 180000 [km]. Yearly mileage: 12000 [km/year]. Autonomy on a full tank/battery: 150 [km]. Tank-to-wheel efficiency: 17 [%]. Tank-to-wheel energy consumption: 3921 [kj/km]. Fuel tank capacity: 163 [kWh]. Available payload: 1148 [kg]. Payload: 350 [kg]. Load factor: 30 [%]. Curb mass (excl. driver and cargo): 2276 [kg]. Driving mass (incl. driver and cargo): 2701 [kg].
description | Cradle-to-grave life cycle inventory of the transport activity using a heavy duty truck over 1 km. carculator_truck is a open-source parametrized truck model that produces life cycle inventories for any desired set of parameters value (lifetime, load factor, power, battery size, fuel blend, etc.): to produce your own inventories, go to https://github.com/romainsacchi/carculator_truck or contact carculator@psi.ch.
location | CH
production amount | 1
reference product | transport, freight, lorry, EURO-VI
source | Sacchi R., Bauer C. Life cycle inventories for on-road vehicles. Paul Scherrer Institut, 2023. DOI: 10.5281/zenodo.5156043
type | process
unit | ton-kilometer
worksheet name | trucks_bw_ei_38
Exchanges
name | amount | database | location | unit | categories | type | reference product | tag
Acetaldehyde | 1.4849e-07 | biosphere3 |  | kilogram | air::urban air close to ground | biosphere |  | other
Acrolein | 5.7512e-08 | biosphere3 |  | kilogram | air::urban air close to ground | biosphere |  | other
Ammonia | 8.9177e-05 | biosphere3 |  | kilogram | air::urban air close to ground | biosphere |  | direct - exhaust
Benzaldehyde | 4.4515e-08 | biosphere3 |  | kilogram | air::urban air close to ground | biosphere |  | other
Butane | 4.8739e-09 | biosphere3 |  | kilogram | air::urban air close to ground | biosphere |  | other
Carbon dioxide, fossil | 0.46144 | biosphere3 |  | kilogram | air | biosphere |  | direct - exhaust
Carbon dioxide, fossil | 1.4921e-05 | biosphere3 |  | kilogram | air | biosphere |  | other
Carbon dioxide, non-fossil | 0.17328 | biosphere3 |  | kilogram | air | biosphere |  | energy chain
Carbon monoxide, fossil | 0.00049845 | biosphere3 |  | kilogram | air::urban air close to ground | biosphere |  | direct - exhaust
Dinitrogen monoxide | 3.2492e-06 | biosphere3 |  | kilogram | air::urban air close to ground | biosphere |  | direct - exhaust
Ethane | 9.7477e-10 | biosphere3 |  | kilogram | air::urban air close to ground | biosphere |  | other
Formaldehyde | 2.7294e-07 | biosphere3 |  | kilogram | air::urban air close to ground | biosphere |  | other
Heptane | 9.7477e-09 | biosphere3 |  | kilogram | air::urban air close to ground | biosphere |  | other
Hydrocarbons, chlorinated | 0.00013208 | biosphere3 |  | kilogram | air::urban air close to ground | biosphere |  | other
Methane, fossil | 0.00012151 | biosphere3 |  | kilogram | air::urban air close to ground | biosphere |  | direct - exhaust
Methane, fossil | 0.00094357 | biosphere3 |  | kilogram | air | biosphere |  | direct - exhaust
NMVOC, non-methane volatile organic compounds | 8.5902e-06 | biosphere3 |  | kilogram | air::urban air close to ground | biosphere |  | direct - exhaust
Nitrogen oxides | 0.00033082 | biosphere3 |  | kilogram | air::urban air close to ground | biosphere |  | direct - exhaust
Particulate Matter, < 2.5 um | 4.4612e-06 | biosphere3 |  | kilogram | air::urban air close to ground | biosphere |  | direct - exhaust
Pentane | 1.9495e-09 | biosphere3 |  | kilogram | air::urban air close to ground | biosphere |  | other
Propane | 3.2492e-09 | biosphere3 |  | kilogram | air::urban air close to ground | biosphere |  | other
Styrene | 1.8196e-08 | biosphere3 |  | kilogram | air::urban air close to ground | biosphere |  | other
Toluene | 3.2492e-10 | biosphere3 |  | kilogram | air::urban air close to ground | biosphere |  | other
m-Xylene | 3.1843e-08 | biosphere3 |  | kilogram | air::urban air close to ground | biosphere |  | other
noise, octave 1, day time, urban | 2.1067 | biosphere3 |  | joule | octave 1::day time::urban | biosphere |  | direct - exhaust
noise, octave 2, day time, urban | 0.33529 | biosphere3 |  | joule | octave 2::day time::urban | biosphere |  | direct - exhaust
noise, octave 3, day time, urban | 0.61202 | biosphere3 |  | joule | octave 3::day time::urban | biosphere |  | direct - exhaust
noise, octave 4, day time, urban | 0.54056 | biosphere3 |  | joule | octave 4::day time::urban | biosphere |  | direct - exhaust
noise, octave 5, day time, urban | 0.82804 | biosphere3 |  | joule | octave 5::day time::urban | biosphere |  | direct - exhaust
noise, octave 6, day time, urban | 0.27747 | biosphere3 |  | joule | octave 6::day time::urban | biosphere |  | direct - exhaust
noise, octave 7, day time, urban | 0.13759 | biosphere3 |  | joule | octave 7::day time::urban | biosphere |  | direct - exhaust
noise, octave 8, day time, urban | 0.057528 | biosphere3 |  | joule | octave 8::day time::urban | biosphere |  | direct - exhaust
o-Xylene | 1.2997e-08 | biosphere3 |  | kilogram | air::urban air close to ground | biosphere |  | other
transport, freight, lorry, compressed gas, 3.5t gross weight, 2020, EURO-VI, urban delivery | 1 | MobiTool - trucks | CH | ton-kilometer |  | production | transport, freight, lorry, EURO-VI | other
Light duty truck, compressed gas, 3.5t gross weight, 2020, EURO-VI, urban delivery | 1.5873e-05 | MobiTool - trucks | RER | unit |  | technosphere | Light duty truck, EURO-VI | other
fuel supply for gas vehicles | 0.23684 | MobiTool - trucks | CH | kilogram |  | technosphere | fuel | energy chain
market for carbon dioxide, liquid | 3.2381e-05 | ecoinvent 3.9 cutoff | RER | kilogram |  | technosphere | carbon dioxide, liquid | other
market for road | 0.0041448 | ecoinvent 3.9 cutoff | GLO | meter-year |  | technosphere | road | road
market for road maintenance | 0.0036857 | ecoinvent 3.9 cutoff | RER | meter-year |  | technosphere | road maintenance | road
treatment of brake wear emissions, lorry | -9.7197e-05 | ecoinvent 3.9 cutoff | RER | kilogram |  | technosphere | brake wear emissions, lorry | direct - non-exhaust
treatment of road wear emissions, lorry | -6.7715e-05 | ecoinvent 3.9 cutoff | RER | kilogram |  | technosphere | road wear emissions, lorry | direct - non-exhaust
treatment of tyre wear emissions, lorry | -8.5554e-05 | ecoinvent 3.9 cutoff | RER | kilogram |  | technosphere | tyre wear emissions, lorry | direct - non-exhaust
Activity | transport, freight, lorry, compressed gas, 32t gross weight, 2020, EURO-VI, long haul
code | 2be53413ab103676ad77138eed61ce8d
comment | Combustion engine power: 353 [kW]. Power share from combustion engine: 100 [%]. Km over lifetime: 350000 [km]. Yearly mileage: 28000 [km/year]. Autonomy on a full tank/battery: 800 [km]. Tank-to-wheel efficiency: 29 [%]. Tank-to-wheel energy consumption: 11486 [kj/km]. Fuel tank capacity: 2552 [kWh]. Available payload: 19529 [kg]. Payload: 8830 [kg]. Load factor: 45 [%]. Curb mass (excl. driver and cargo): 12395 [kg]. Driving mass (incl. driver and cargo): 21300 [kg].
description | Cradle-to-grave life cycle inventory of the transport activity using a heavy duty truck over 1 km. carculator_truck is a open-source parametrized truck model that produces life cycle inventories for any desired set of parameters value (lifetime, load factor, power, battery size, fuel blend, etc.): to produce your own inventories, go to https://github.com/romainsacchi/carculator_truck or contact carculator@psi.ch.
location | CH
production amount | 1
reference product | transport, freight, lorry, EURO-VI
source | Sacchi R., Bauer C. Life cycle inventories for on-road vehicles. Paul Scherrer Institut, 2023. DOI: 10.5281/zenodo.5156043
type | process
unit | ton-kilometer
worksheet name | trucks_bw_ei_38
Exchanges
name | amount | database | location | unit | categories | type | reference product | tag
Acetaldehyde | 1.724e-08 | biosphere3 |  | kilogram | air::low population density, long-term | biosphere |  | other
Acrolein | 6.6771e-09 | biosphere3 |  | kilogram | air::low population density, long-term | biosphere |  | other
Ammonia | 1.0353e-05 | biosphere3 |  | kilogram | air::low population density, long-term | biosphere |  | direct - exhaust
Benzaldehyde | 5.1681e-09 | biosphere3 |  | kilogram | air::low population density, long-term | biosphere |  | other
Butane | 5.6585e-10 | biosphere3 |  | kilogram | air::low population density, long-term | biosphere |  | other
Carbon dioxide, fossil | 0.053571 | biosphere3 |  | kilogram | air | biosphere |  | direct - exhaust
Carbon dioxide, fossil | 3.0416e-07 | biosphere3 |  | kilogram | air | biosphere |  | other
Carbon dioxide, non-fossil | 0.020117 | biosphere3 |  | kilogram | air | biosphere |  | energy chain
Carbon monoxide, fossil | 5.787e-05 | biosphere3 |  | kilogram | air::low population density, long-term | biosphere |  | direct - exhaust
Dinitrogen monoxide | 3.7724e-07 | biosphere3 |  | kilogram | air::low population density, long-term | biosphere |  | direct - exhaust
Ethane | 1.1317e-10 | biosphere3 |  | kilogram | air::low population density, long-term | biosphere |  | other
Formaldehyde | 3.1688e-08 | biosphere3 |  | kilogram | air::low population density, long-term | biosphere |  | other
Heptane | 1.1317e-09 | biosphere3 |  | kilogram | air::low population density, long-term | biosphere |  | other
Hydrocarbons, chlorinated | 1.5334e-05 | biosphere3 |  | kilogram | air::low population density, long-term | biosphere |  | other
Methane, fossil | 1.4107e-05 | biosphere3 |  | kilogram | air::low population density, long-term | biosphere |  | direct - exhaust
Methane, fossil | 0.00010954 | biosphere3 |  | kilogram | air | biosphere |  | direct - exhaust
NMVOC, non-methane volatile organic compounds | 9.9733e-07 | biosphere3 |  | kilogram | air::low population density, long-term | biosphere |  | direct - exhaust
Nitrogen oxides | 3.8408e-05 | biosphere3 |  | kilogram | air::low population density, long-term | biosphere |  | direct - exhaust
Particulate Matter, < 2.5 um | 5.1794e-07 | biosphere3 |  | kilogram | air::low population density, long-term | biosphere |  | direct - exhaust
Pentane | 2.2634e-10 | biosphere3 |  | kilogram | air::low population density, long-term | biosphere |  | other
Propane | 3.7724e-10 | biosphere3 |  | kilogram | air::low population density, long-term | biosphere |  | other
Styrene | 2.1125e-09 | biosphere3 |  | kilogram | air::low population density, long-term | biosphere |  | other
Toluene | 3.7724e-11 | biosphere3 |  | kilogram | air::low population density, long-term | biosphere |  | other
m-Xylene | 3.6969e-09 | biosphere3 |  | kilogram | air::low population density, long-term | biosphere |  | other
noise, octave 1, day time, rural | 0.13547 | biosphere3 |  | joule | octave 1::day time::rural | biosphere |  | direct - exhaust
noise, octave 2, day time, rural | 0.054021 | biosphere3 |  | joule | octave 2::day time::rural | biosphere |  | direct - exhaust
noise, octave 3, day time, rural | 0.11385 | biosphere3 |  | joule | octave 3::day time::rural | biosphere |  | direct - exhaust
noise, octave 4, day time, rural | 0.18101 | biosphere3 |  | joule | octave 4::day time::rural | biosphere |  | direct - exhaust
noise, octave 5, day time, rural | 0.14568 | biosphere3 |  | joule | octave 5::day time::rural | biosphere |  | direct - exhaust
noise, octave 6, day time, rural | 0.051871 | biosphere3 |  | joule | octave 6::day time::rural | biosphere |  | direct - exhaust
noise, octave 7, day time, rural | 0.012321 | biosphere3 |  | joule | octave 7::day time::rural | biosphere |  | direct - exhaust
noise, octave 8, day time, rural | 0.0019444 | biosphere3 |  | joule | octave 8::day time::rural | biosphere |  | direct - exhaust
o-Xylene | 1.5089e-09 | biosphere3 |  | kilogram | air::low population density, long-term | biosphere |  | other
transport, freight, lorry, compressed gas, 32t gross weight, 2020, EURO-VI, long haul | 1 | MobiTool - trucks | CH | ton-kilometer |  | production | transport, freight, lorry, EURO-VI | other
Heavy duty truck, compressed gas, 32t gross weight, 2020, EURO-VI, long haul | 3.2357e-07 | MobiTool - trucks | RER | unit |  | technosphere | Heavy duty truck, EURO-VI | other
fuel supply for gas vehicles | 0.027495 | MobiTool - trucks | CH | kilogram |  | technosphere | fuel | energy chain
market for carbon dioxide, liquid | 6.6009e-07 | ecoinvent 3.9 cutoff | RER | kilogram |  | technosphere | carbon dioxide, liquid | other
market for road | 0.0012954 | ecoinvent 3.9 cutoff | GLO | meter-year |  | technosphere | road | road
market for road maintenance | 0.00014609 | ecoinvent 3.9 cutoff | RER | meter-year |  | technosphere | road maintenance | road
treatment of brake wear emissions, lorry | -7.8768e-06 | ecoinvent 3.9 cutoff | RER | kilogram |  | technosphere | brake wear emissions, lorry | direct - non-exhaust
treatment of road wear emissions, lorry | -1.3084e-05 | ecoinvent 3.9 cutoff | RER | kilogram |  | technosphere | road wear emissions, lorry | direct - non-exhaust
treatment of tyre wear emissions, lorry | -1.0191e-05 | ecoinvent 3.9 cutoff | RER | kilogram |  | technosphere | tyre wear emissions, lorry | direct - non-exhaust
Activity | transport, freight, lorry, compressed gas, 32t gross weight, 2020, EURO-VI, regional delivery
code | 72620238e0ed36a585aad38aa207cbe8
comment | Combustion engine power: 345 [kW]. Power share from combustion engine: 100 [%]. Km over lifetime: 350000 [km]. Yearly mileage: 28000 [km/year]. Autonomy on a full tank/battery: 400 [km]. Tank-to-wheel efficiency: 29 [%]. Tank-to-wheel energy consumption: 12219 [kj/km]. Fuel tank capacity: 1357 [kWh]. Available payload: 19797 [kg]. Payload: 8830 [kg]. Load factor: 44 [%]. Curb mass (excl. driver and cargo): 12127 [kg]. Driving mass (incl. driver and cargo): 21032 [kg].
description | Cradle-to-grave life cycle inventory of the transport activity using a heavy duty truck over 1 km. carculator_truck is a open-source parametrized truck model that produces life cycle inventories for any desired set of parameters value (lifetime, load factor, power, battery size, fuel blend, etc.): to produce your own inventories, go to https://github.com/romainsacchi/carculator_truck or contact carculator@psi.ch.
location | CH
production amount | 1
reference product | transport, freight, lorry, EURO-VI
source | Sacchi R., Bauer C. Life cycle inventories for on-road vehicles. Paul Scherrer Institut, 2023. DOI: 10.5281/zenodo.5156043
type | process
unit | ton-kilometer
worksheet name | trucks_bw_ei_38
Exchanges
name | amount | database | location | unit | categories | type | reference product | tag
Acetaldehyde | 1.8919e-09 | biosphere3 |  | kilogram | air::urban air close to ground | biosphere |  | other
Acetaldehyde | 1.1825e-08 | biosphere3 |  | kilogram | air::low population density, long-term | biosphere |  | other
Acetaldehyde | 4.6091e-09 | biosphere3 |  | kilogram | air::non-urban air or from high stacks | biosphere |  | other
Acrolein | 4.5798e-09 | biosphere3 |  | kilogram | air::low population density, long-term | biosphere |  | other
Acrolein | 7.3274e-10 | biosphere3 |  | kilogram | air::urban air close to ground | biosphere |  | other
Acrolein | 1.7851e-09 | biosphere3 |  | kilogram | air::non-urban air or from high stacks | biosphere |  | other
Ammonia | 2.768e-06 | biosphere3 |  | kilogram | air::non-urban air or from high stacks | biosphere |  | direct - exhaust
Ammonia | 7.1015e-06 | biosphere3 |  | kilogram | air::low population density, long-term | biosphere |  | direct - exhaust
Ammonia | 1.1362e-06 | biosphere3 |  | kilogram | air::urban air close to ground | biosphere |  | direct - exhaust
Benzaldehyde | 3.5449e-09 | biosphere3 |  | kilogram | air::low population density, long-term | biosphere |  | other
Benzaldehyde | 5.6715e-10 | biosphere3 |  | kilogram | air::urban air close to ground | biosphere |  | other
Benzaldehyde | 1.3817e-09 | biosphere3 |  | kilogram | air::non-urban air or from high stacks | biosphere |  | other
Butane | 6.2097e-11 | biosphere3 |  | kilogram | air::urban air close to ground | biosphere |  | other
Butane | 3.8812e-10 | biosphere3 |  | kilogram | air::low population density, long-term | biosphere |  | other
Butane | 1.5128e-10 | biosphere3 |  | kilogram | air::non-urban air or from high stacks | biosphere |  | other
Carbon dioxide, fossil | 0.056993 | biosphere3 |  | kilogram | air | biosphere |  | direct - exhaust
Carbon dioxide, fossil | 3.0416e-07 | biosphere3 |  | kilogram | air | biosphere |  | other
Carbon dioxide, non-fossil | 0.021402 | biosphere3 |  | kilogram | air | biosphere |  | energy chain
Carbon monoxide, fossil | 3.9693e-05 | biosphere3 |  | kilogram | air::low population density, long-term | biosphere |  | direct - exhaust
Carbon monoxide, fossil | 6.3506e-06 | biosphere3 |  | kilogram | air::urban air close to ground | biosphere |  | direct - exhaust
Carbon monoxide, fossil | 1.5472e-05 | biosphere3 |  | kilogram | air::non-urban air or from high stacks | biosphere |  | direct - exhaust
Dinitrogen monoxide | 2.5875e-07 | biosphere3 |  | kilogram | air::low population density, long-term | biosphere |  | direct - exhaust
Dinitrogen monoxide | 4.1398e-08 | biosphere3 |  | kilogram | air::urban air close to ground | biosphere |  | direct - exhaust
Dinitrogen monoxide | 1.0086e-07 | biosphere3 |  | kilogram | air::non-urban air or from high stacks | biosphere |  | direct - exhaust
Ethane | 3.0257e-11 | biosphere3 |  | kilogram | air::non-urban air or from high stacks | biosphere |  | other
Ethane | 1.2419e-11 | biosphere3 |  | kilogram | air::urban air close to ground | biosphere |  | other
Ethane | 7.7625e-11 | biosphere3 |  | kilogram | air::low population density, long-term | biosphere |  | other
Formaldehyde | 8.4718e-09 | biosphere3 |  | kilogram | air::non-urban air or from high stacks | biosphere |  | other
Formaldehyde | 2.1735e-08 | biosphere3 |  | kilogram | air::low population density, long-term | biosphere |  | other
Formaldehyde | 3.4774e-09 | biosphere3 |  | kilogram | air::urban air close to ground | biosphere |  | other
Heptane | 7.7625e-10 | biosphere3 |  | kilogram | air::low population density, long-term | biosphere |  | other
Heptane | 1.2419e-10 | biosphere3 |  | kilogram | air::urban air close to ground | biosphere |  | other
Heptane | 3.0257e-10 | biosphere3 |  | kilogram | air::non-urban air or from high stacks | biosphere |  | other
Hydrocarbons, chlorinated | 4.0996e-06 | biosphere3 |  | kilogram | air::non-urban air or from high stacks | biosphere |  | other
Hydrocarbons, chlorinated | 1.6828e-06 | biosphere3 |  | kilogram | air::urban air close to ground | biosphere |  | other
Hydrocarbons, chlorinated | 1.0518e-05 | biosphere3 |  | kilogram | air::low population density, long-term | biosphere |  | other
Methane, fossil | 1.5481e-06 | biosphere3 |  | kilogram | air::urban air close to ground | biosphere |  | direct - exhaust
Methane, fossil | 9.6763e-06 | biosphere3 |  | kilogram | air::low population density, long-term | biosphere |  | direct - exhaust
Methane, fossil | 0.00011654 | biosphere3 |  | kilogram | air | biosphere |  | direct - exhaust
Methane, fossil | 3.7716e-06 | biosphere3 |  | kilogram | air::non-urban air or from high stacks | biosphere |  | direct - exhaust
NMVOC, non-methane volatile organic compounds | 6.8407e-07 | biosphere3 |  | kilogram | air::low population density, long-term | biosphere |  | direct - exhaust
NMVOC, non-methane volatile organic compounds | 1.0945e-07 | biosphere3 |  | kilogram | air::urban air close to ground | biosphere |  | direct - exhaust
NMVOC, non-methane volatile organic compounds | 2.6664e-07 | biosphere3 |  | kilogram | air::non-urban air or from high stacks | biosphere |  | direct - exhaust
Nitrogen oxides | 1.0268e-05 | biosphere3 |  | kilogram | air::non-urban air or from high stacks | biosphere |  | direct - exhaust
Nitrogen oxides | 2.6344e-05 | biosphere3 |  | kilogram | air::low population density, long-term | biosphere |  | direct - exhaust
Nitrogen oxides | 4.2149e-06 | biosphere3 |  | kilogram | air::urban air close to ground | biosphere |  | direct - exhaust
Particulate Matter, < 2.5 um | 5.6839e-08 | biosphere3 |  | kilogram | air::urban air close to ground | biosphere |  | direct - exhaust
Particulate Matter, < 2.5 um | 3.5526e-07 | biosphere3 |  | kilogram | air::low population density, long-term | biosphere |  | direct - exhaust
Particulate Matter, < 2.5 um | 1.3847e-07 | biosphere3 |  | kilogram | air::non-urban air or from high stacks | biosphere |  | direct - exhaust
Pentane | 1.5525e-10 | biosphere3 |  | kilogram | air::low population density, long-term | biosphere |  | other
Pentane | 2.4839e-11 | biosphere3 |  | kilogram | air::urban air close to ground | biosphere |  | other
Pentane | 6.0513e-11 | biosphere3 |  | kilogram | air::non-urban air or from high stacks | biosphere |  | other
Propane | 1.0086e-10 | biosphere3 |  | kilogram | air::non-urban air or from high stacks | biosphere |  | other
Propane | 4.1398e-11 | biosphere3 |  | kilogram | air::urban air close to ground | biosphere |  | other
Propane | 2.5875e-10 | biosphere3 |  | kilogram | air::low population density, long-term | biosphere |  | other
Styrene | 1.449e-09 | biosphere3 |  | kilogram | air::low population density, long-term | biosphere |  | other
Styrene | 2.3183e-10 | biosphere3 |  | kilogram | air::urban air close to ground | biosphere |  | other
Styrene | 5.6479e-10 | biosphere3 |  | kilogram | air::non-urban air or from high stacks | biosphere |  | other
Toluene | 2.5875e-11 | biosphere3 |  | kilogram | air::low population density, long-term | biosphere |  | other
Toluene | 4.1398e-12 | biosphere3 |  | kilogram | air::urban air close to ground | biosphere |  | other
Toluene | 1.0086e-11 | biosphere3 |  | kilogram | air::non-urban air or from high stacks | biosphere |  | other
m-Xylene | 4.057e-10 | biosphere3 |  | kilogram | air::urban air close to ground | biosphere |  | other
m-Xylene | 2.5357e-09 | biosphere3 |  | kilogram | air::low population density, long-term | biosphere |  | other
m-Xylene | 9.8838e-10 | biosphere3 |  | kilogram | air::non-urban air or from high stacks | biosphere |  | other
noise, octave 1, day time, rural | 0.08844 | biosphere3 |  | joule | octave 1::day time::rural | biosphere |  | direct - exhaust
noise, octave 1, day time, suburban | 0.048868 | biosphere3 |  | joule | octave 1::day time::suburban | biosphere |  | direct - exhaust
noise, octave 1, day time, urban | 0.013987 | biosphere3 |  | joule | octave 1::day time::urban | biosphere |  | direct - exhaust
noise, octave 2, day time, rural | 0.022701 | biosphere3 |  | joule | octave 2::day time::rural | biosphere |  | direct - exhaust
noise, octave 2, day time, suburban | 0.013153 | biosphere3 |  | joule | octave 2::day time::suburban | biosphere |  | direct - exhaust
noise, octave 2, day time, urban | 0.004646 | biosphere3 |  | joule | octave 2::day time::urban | biosphere |  | direct - exhaust
noise, octave 3, day time, rural | 0.046253 | biosphere3 |  | joule | octave 3::day time::rural | biosphere |  | direct - exhaust
noise, octave 3, day time, suburban | 0.026165 | biosphere3 |  | joule | octave 3::day time::suburban | biosphere |  | direct - exhaust
noise, octave 3, day time, urban | 0.0088094 | biosphere3 |  | joule | octave 3::day time::urban | biosphere |  | direct - exhaust
noise, octave 4, day time, rural | 0.029526 | biosphere3 |  | joule | octave 4::day time::rural | biosphere |  | direct - exhaust
noise, octave 4, day time, suburban | 0.024679 | biosphere3 |  | joule | octave 4::day time::suburban | biosphere |  | direct - exhaust
noise, octave 4, day time, urban | 0.0095392 | biosphere3 |  | joule | octave 4::day time::urban | biosphere |  | direct - exhaust
noise, octave 5, day time, rural | 0.090493 | biosphere3 |  | joule | octave 5::day time::rural | biosphere |  | direct - exhaust
noise, octave 5, day time, suburban | 0.026574 | biosphere3 |  | joule | octave 5::day time::suburban | biosphere |  | direct - exhaust
noise, octave 5, day time, urban | 0.0044558 | biosphere3 |  | joule | octave 5::day time::urban | biosphere |  | direct - exhaust
noise, octave 6, day time, rural | 0.030143 | biosphere3 |  | joule | octave 6::day time::rural | biosphere |  | direct - exhaust
noise, octave 6, day time, suburban | 0.016153 | biosphere3 |  | joule | octave 6::day time::suburban | biosphere |  | direct - exhaust
noise, octave 6, day time, urban | 0.0067739 | biosphere3 |  | joule | octave 6::day time::urban | biosphere |  | direct - exhaust
noise, octave 7, day time, rural | 0.0083344 | biosphere3 |  | joule | octave 7::day time::rural | biosphere |  | direct - exhaust
noise, octave 7, day time, suburban | 0.0046262 | biosphere3 |  | joule | octave 7::day time::suburban | biosphere |  | direct - exhaust
noise, octave 7, day time, urban | 0.0016819 | biosphere3 |  | joule | octave 7::day time::urban | biosphere |  | direct - exhaust
noise, octave 8, day time, rural | 0.0020363 | biosphere3 |  | joule | octave 8::day time::rural | biosphere |  | direct - exhaust
noise, octave 8, day time, suburban | 0.0014817 | biosphere3 |  | joule | octave 8::day time::suburban | biosphere |  | direct - exhaust
noise, octave 8, day time, urban | 0.00054851 | biosphere3 |  | joule | octave 8::day time::urban | biosphere |  | direct - exhaust
o-Xylene | 4.0342e-10 | biosphere3 |  | kilogram | air::non-urban air or from high stacks | biosphere |  | other
o-Xylene | 1.035e-09 | biosphere3 |  | kilogram | air::low population density, long-term | biosphere |  | other
o-Xylene | 1.6559e-10 | biosphere3 |  | kilogram | air::urban air close to ground | biosphere |  | other
transport, freight, lorry, compressed gas, 32t gross weight, 2020, EURO-VI, regional delivery | 1 | MobiTool - trucks | CH | ton-kilometer |  | production | transport, freight, lorry, EURO-VI | other
Heavy duty truck, compressed gas, 32t gross weight, 2020, EURO-VI, regional delivery | 3.2357e-07 | MobiTool - trucks | RER | unit |  | technosphere | Heavy duty truck, EURO-VI | other
fuel supply for gas vehicles | 0.029252 | MobiTool - trucks | CH | kilogram |  | technosphere | fuel | energy chain
market for carbon dioxide, liquid | 6.6009e-07 | ecoinvent 3.9 cutoff | RER | kilogram |  | technosphere | carbon dioxide, liquid | other
market for road | 0.0012791 | ecoinvent 3.9 cutoff | GLO | meter-year |  | technosphere | road | road
market for road maintenance | 0.00014609 | ecoinvent 3.9 cutoff | RER | meter-year |  | technosphere | road maintenance | road
treatment of brake wear emissions, lorry | -1.0105e-05 | ecoinvent 3.9 cutoff | RER | kilogram |  | technosphere | brake wear emissions, lorry | direct - non-exhaust
treatment of road wear emissions, lorry | -1.2955e-05 | ecoinvent 3.9 cutoff | RER | kilogram |  | technosphere | road wear emissions, lorry | direct - non-exhaust
treatment of tyre wear emissions, lorry | -1.0637e-05 | ecoinvent 3.9 cutoff | RER | kilogram |  | technosphere | tyre wear emissions, lorry | direct - non-exhaust
Activity | transport, freight, lorry, compressed gas, 32t gross weight, 2020, EURO-VI, urban delivery
code | 8583b73a0dd88b658aa9cda54196f46c
comment | Combustion engine power: 341 [kW]. Power share from combustion engine: 100 [%]. Km over lifetime: 350000 [km]. Yearly mileage: 28000 [km/year]. Autonomy on a full tank/battery: 150 [km]. Tank-to-wheel efficiency: 25 [%]. Tank-to-wheel energy consumption: 14954 [kj/km]. Fuel tank capacity: 623 [kWh]. Available payload: 19942 [kg]. Payload: 8830 [kg]. Load factor: 44 [%]. Curb mass (excl. driver and cargo): 11982 [kg]. Driving mass (incl. driver and cargo): 20887 [kg].
description | Cradle-to-grave life cycle inventory of the transport activity using a heavy duty truck over 1 km. carculator_truck is a open-source parametrized truck model that produces life cycle inventories for any desired set of parameters value (lifetime, load factor, power, battery size, fuel blend, etc.): to produce your own inventories, go to https://github.com/romainsacchi/carculator_truck or contact carculator@psi.ch.
location | CH
production amount | 1
reference product | transport, freight, lorry, EURO-VI
source | Sacchi R., Bauer C. Life cycle inventories for on-road vehicles. Paul Scherrer Institut, 2023. DOI: 10.5281/zenodo.5156043
type | process
unit | ton-kilometer
worksheet name | trucks_bw_ei_38
Exchanges
name | amount | database | location | unit | categories | type | reference product | tag
Acetaldehyde | 2.2444e-08 | biosphere3 |  | kilogram | air::urban air close to ground | biosphere |  | other
Acrolein | 8.6929e-09 | biosphere3 |  | kilogram | air::urban air close to ground | biosphere |  | other
Ammonia | 1.3479e-05 | biosphere3 |  | kilogram | air::urban air close to ground | biosphere |  | direct - exhaust
Benzaldehyde | 6.7284e-09 | biosphere3 |  | kilogram | air::urban air close to ground | biosphere |  | other
Butane | 7.3669e-10 | biosphere3 |  | kilogram | air::urban air close to ground | biosphere |  | other
Carbon dioxide, fossil | 0.069745 | biosphere3 |  | kilogram | air | biosphere |  | direct - exhaust
Carbon dioxide, fossil | 3.0416e-07 | biosphere3 |  | kilogram | air | biosphere |  | other
Carbon dioxide, non-fossil | 0.02619 | biosphere3 |  | kilogram | air | biosphere |  | energy chain
Carbon monoxide, fossil | 7.5341e-05 | biosphere3 |  | kilogram | air::urban air close to ground | biosphere |  | direct - exhaust
Dinitrogen monoxide | 4.9112e-07 | biosphere3 |  | kilogram | air::urban air close to ground | biosphere |  | direct - exhaust
Ethane | 1.4734e-10 | biosphere3 |  | kilogram | air::urban air close to ground | biosphere |  | other
Formaldehyde | 4.1254e-08 | biosphere3 |  | kilogram | air::urban air close to ground | biosphere |  | other
Heptane | 1.4734e-09 | biosphere3 |  | kilogram | air::urban air close to ground | biosphere |  | other
Hydrocarbons, chlorinated | 1.9963e-05 | biosphere3 |  | kilogram | air::urban air close to ground | biosphere |  | other
Methane, fossil | 1.8366e-05 | biosphere3 |  | kilogram | air::urban air close to ground | biosphere |  | direct - exhaust
Methane, fossil | 0.00014262 | biosphere3 |  | kilogram | air | biosphere |  | direct - exhaust
NMVOC, non-methane volatile organic compounds | 1.2984e-06 | biosphere3 |  | kilogram | air::urban air close to ground | biosphere |  | direct - exhaust
Nitrogen oxides | 5.0003e-05 | biosphere3 |  | kilogram | air::urban air close to ground | biosphere |  | direct - exhaust
Particulate Matter, < 2.5 um | 6.7431e-07 | biosphere3 |  | kilogram | air::urban air close to ground | biosphere |  | direct - exhaust
Pentane | 2.9467e-10 | biosphere3 |  | kilogram | air::urban air close to ground | biosphere |  | other
Propane | 4.9112e-10 | biosphere3 |  | kilogram | air::urban air close to ground | biosphere |  | other
Styrene | 2.7503e-09 | biosphere3 |  | kilogram | air::urban air close to ground | biosphere |  | other
Toluene | 4.9112e-11 | biosphere3 |  | kilogram | air::urban air close to ground | biosphere |  | other
m-Xylene | 4.813e-09 | biosphere3 |  | kilogram | air::urban air close to ground | biosphere |  | other
noise, octave 1, day time, urban | 0.15482 | biosphere3 |  | joule | octave 1::day time::urban | biosphere |  | direct - exhaust
noise, octave 2, day time, urban | 0.042713 | biosphere3 |  | joule | octave 2::day time::urban | biosphere |  | direct - exhaust
noise, octave 3, day time, urban | 0.055013 | biosphere3 |  | joule | octave 3::day time::urban | biosphere |  | direct - exhaust
noise, octave 4, day time, urban | 0.059598 | biosphere3 |  | joule | octave 4::day time::urban | biosphere |  | direct - exhaust
noise, octave 5, day time, urban | 0.072485 | biosphere3 |  | joule | octave 5::day time::urban | biosphere |  | direct - exhaust
noise, octave 6, day time, urban | 0.020191 | biosphere3 |  | joule | octave 6::day time::urban | biosphere |  | direct - exhaust
noise, octave 7, day time, urban | 0.0095758 | biosphere3 |  | joule | octave 7::day time::urban | biosphere |  | direct - exhaust
noise, octave 8, day time, urban | 0.0030632 | biosphere3 |  | joule | octave 8::day time::urban | biosphere |  | direct - exhaust
o-Xylene | 1.9645e-09 | biosphere3 |  | kilogram | air::urban air close to ground | biosphere |  | other
transport, freight, lorry, compressed gas, 32t gross weight, 2020, EURO-VI, urban delivery | 1 | MobiTool - trucks | CH | ton-kilometer |  | production | transport, freight, lorry, EURO-VI | other
Heavy duty truck, compressed gas, 32t gross weight, 2020, EURO-VI, urban delivery | 3.2357e-07 | MobiTool - trucks | RER | unit |  | technosphere | Heavy duty truck, EURO-VI | other
fuel supply for gas vehicles | 0.035797 | MobiTool - trucks | CH | kilogram |  | technosphere | fuel | energy chain
market for carbon dioxide, liquid | 6.6009e-07 | ecoinvent 3.9 cutoff | RER | kilogram |  | technosphere | carbon dioxide, liquid | other
market for road | 0.0012703 | ecoinvent 3.9 cutoff | GLO | meter-year |  | technosphere | road | road
market for road maintenance | 0.00014609 | ecoinvent 3.9 cutoff | RER | meter-year |  | technosphere | road maintenance | road
treatment of brake wear emissions, lorry | -1.4622e-05 | ecoinvent 3.9 cutoff | RER | kilogram |  | technosphere | brake wear emissions, lorry | direct - non-exhaust
treatment of road wear emissions, lorry | -1.2885e-05 | ecoinvent 3.9 cutoff | RER | kilogram |  | technosphere | road wear emissions, lorry | direct - non-exhaust
treatment of tyre wear emissions, lorry | -1.2043e-05 | ecoinvent 3.9 cutoff | RER | kilogram |  | technosphere | tyre wear emissions, lorry | direct - non-exhaust
Activity | transport, freight, lorry, compressed gas, 40t gross weight, 2020, EURO-VI, long haul
code | 7a5766a35413011f8f56d66a85adedcf
comment | Combustion engine power: 428 [kW]. Power share from combustion engine: 100 [%]. Km over lifetime: 350000 [km]. Yearly mileage: 28000 [km/year]. Autonomy on a full tank/battery: 800 [km]. Tank-to-wheel efficiency: 28 [%]. Tank-to-wheel energy consumption: 12572 [kj/km]. Fuel tank capacity: 2793 [kWh]. Available payload: 24614 [kg]. Payload: 8830 [kg]. Load factor: 35 [%]. Curb mass (excl. driver and cargo): 15310 [kg]. Driving mass (incl. driver and cargo): 24215 [kg].
description | Cradle-to-grave life cycle inventory of the transport activity using a heavy duty truck over 1 km. carculator_truck is a open-source parametrized truck model that produces life cycle inventories for any desired set of parameters value (lifetime, load factor, power, battery size, fuel blend, etc.): to produce your own inventories, go to https://github.com/romainsacchi/carculator_truck or contact carculator@psi.ch.
location | CH
production amount | 1
reference product | transport, freight, lorry, EURO-VI
source | Sacchi R., Bauer C. Life cycle inventories for on-road vehicles. Paul Scherrer Institut, 2023. DOI: 10.5281/zenodo.5156043
type | process
unit | ton-kilometer
worksheet name | trucks_bw_ei_38
Exchanges
name | amount | database | location | unit | categories | type | reference product | tag
Acetaldehyde | 1.887e-08 | biosphere3 |  | kilogram | air::low population density, long-term | biosphere |  | other
Acrolein | 7.3085e-09 | biosphere3 |  | kilogram | air::low population density, long-term | biosphere |  | other
Ammonia | 1.1333e-05 | biosphere3 |  | kilogram | air::low population density, long-term | biosphere |  | direct - exhaust
Benzaldehyde | 5.6568e-09 | biosphere3 |  | kilogram | air::low population density, long-term | biosphere |  | other
Butane | 6.1936e-10 | biosphere3 |  | kilogram | air::low population density, long-term | biosphere |  | other
Carbon dioxide, fossil | 0.058637 | biosphere3 |  | kilogram | air | biosphere |  | direct - exhaust
Carbon dioxide, fossil | 3.0416e-07 | biosphere3 |  | kilogram | air | biosphere |  | other
Carbon dioxide, non-fossil | 0.022019 | biosphere3 |  | kilogram | air | biosphere |  | energy chain
Carbon monoxide, fossil | 6.3342e-05 | biosphere3 |  | kilogram | air::low population density, long-term | biosphere |  | direct - exhaust
Dinitrogen monoxide | 4.1291e-07 | biosphere3 |  | kilogram | air::low population density, long-term | biosphere |  | direct - exhaust
Ethane | 1.2387e-10 | biosphere3 |  | kilogram | air::low population density, long-term | biosphere |  | other
Formaldehyde | 3.4684e-08 | biosphere3 |  | kilogram | air::low population density, long-term | biosphere |  | other
Heptane | 1.2387e-09 | biosphere3 |  | kilogram | air::low population density, long-term | biosphere |  | other
Hydrocarbons, chlorinated | 1.6784e-05 | biosphere3 |  | kilogram | air::low population density, long-term | biosphere |  | other
Methane, fossil | 1.5441e-05 | biosphere3 |  | kilogram | air::low population density, long-term | biosphere |  | direct - exhaust
Methane, fossil | 0.0001199 | biosphere3 |  | kilogram | air | biosphere |  | direct - exhaust
NMVOC, non-methane volatile organic compounds | 1.0916e-06 | biosphere3 |  | kilogram | air::low population density, long-term | biosphere |  | direct - exhaust
Nitrogen oxides | 4.204e-05 | biosphere3 |  | kilogram | air::low population density, long-term | biosphere |  | direct - exhaust
Particulate Matter, < 2.5 um | 5.6692e-07 | biosphere3 |  | kilogram | air::low population density, long-term | biosphere |  | direct - exhaust
Pentane | 2.4775e-10 | biosphere3 |  | kilogram | air::low population density, long-term | biosphere |  | other
Propane | 4.1291e-10 | biosphere3 |  | kilogram | air::low population density, long-term | biosphere |  | other
Styrene | 2.3123e-09 | biosphere3 |  | kilogram | air::low population density, long-term | biosphere |  | other
Toluene | 4.1291e-11 | biosphere3 |  | kilogram | air::low population density, long-term | biosphere |  | other
m-Xylene | 4.0465e-09 | biosphere3 |  | kilogram | air::low population density, long-term | biosphere |  | other
noise, octave 1, day time, rural | 0.15211 | biosphere3 |  | joule | octave 1::day time::rural | biosphere |  | direct - exhaust
noise, octave 2, day time, rural | 0.061601 | biosphere3 |  | joule | octave 2::day time::rural | biosphere |  | direct - exhaust
noise, octave 3, day time, rural | 0.12468 | biosphere3 |  | joule | octave 3::day time::rural | biosphere |  | direct - exhaust
noise, octave 4, day time, rural | 0.18948 | biosphere3 |  | joule | octave 4::day time::rural | biosphere |  | direct - exhaust
noise, octave 5, day time, rural | 0.173 | biosphere3 |  | joule | octave 5::day time::rural | biosphere |  | direct - exhaust
noise, octave 6, day time, rural | 0.056624 | biosphere3 |  | joule | octave 6::day time::rural | biosphere |  | direct - exhaust
noise, octave 7, day time, rural | 0.014359 | biosphere3 |  | joule | octave 7::day time::rural | biosphere |  | direct - exhaust
noise, octave 8, day time, rural | 0.0015709 | biosphere3 |  | joule | octave 8::day time::rural | biosphere |  | direct - exhaust
o-Xylene | 1.6516e-09 | biosphere3 |  | kilogram | air::low population density, long-term | biosphere |  | other
transport, freight, lorry, compressed gas, 40t gross weight, 2020, EURO-VI, long haul | 1 | MobiTool - trucks | CH | ton-kilometer |  | production | transport, freight, lorry, EURO-VI | other
Heavy duty truck, compressed gas, 40t gross weight, 2020, EURO-VI, long haul | 3.2357e-07 | MobiTool - trucks | RER | unit |  | technosphere | Heavy duty truck, EURO-VI | other
fuel supply for gas vehicles | 0.030095 | MobiTool - trucks | CH | kilogram |  | technosphere | fuel | energy chain
market for carbon dioxide, liquid | 6.6009e-07 | ecoinvent 3.9 cutoff | RER | kilogram |  | technosphere | carbon dioxide, liquid | other
market for road | 0.0014727 | ecoinvent 3.9 cutoff | GLO | meter-year |  | technosphere | road | road
market for road maintenance | 0.00014609 | ecoinvent 3.9 cutoff | RER | meter-year |  | technosphere | road maintenance | road
treatment of brake wear emissions, lorry | -8.8176e-06 | ecoinvent 3.9 cutoff | RER | kilogram |  | technosphere | brake wear emissions, lorry | direct - non-exhaust
treatment of road wear emissions, lorry | -1.4465e-05 | ecoinvent 3.9 cutoff | RER | kilogram |  | technosphere | road wear emissions, lorry | direct - non-exhaust
treatment of tyre wear emissions, lorry | -1.1188e-05 | ecoinvent 3.9 cutoff | RER | kilogram |  | technosphere | tyre wear emissions, lorry | direct - non-exhaust
Activity | transport, freight, lorry, compressed gas, 40t gross weight, 2020, EURO-VI, regional delivery
code | 8a723c481ae7eda7c28232e235ccb8aa
comment | Combustion engine power: 420 [kW]. Power share from combustion engine: 100 [%]. Km over lifetime: 350000 [km]. Yearly mileage: 28000 [km/year]. Autonomy on a full tank/battery: 400 [km]. Tank-to-wheel efficiency: 28 [%]. Tank-to-wheel energy consumption: 13334 [kj/km]. Fuel tank capacity: 1481 [kWh]. Available payload: 24891 [kg]. Payload: 8830 [kg]. Load factor: 35 [%]. Curb mass (excl. driver and cargo): 15033 [kg]. Driving mass (incl. driver and cargo): 23938 [kg].
description | Cradle-to-grave life cycle inventory of the transport activity using a heavy duty truck over 1 km. carculator_truck is a open-source parametrized truck model that produces life cycle inventories for any desired set of parameters value (lifetime, load factor, power, battery size, fuel blend, etc.): to produce your own inventories, go to https://github.com/romainsacchi/carculator_truck or contact carculator@psi.ch.
location | CH
production amount | 1
reference product | transport, freight, lorry, EURO-VI
source | Sacchi R., Bauer C. Life cycle inventories for on-road vehicles. Paul Scherrer Institut, 2023. DOI: 10.5281/zenodo.5156043
type | process
unit | ton-kilometer
worksheet name | trucks_bw_ei_38
Exchanges
name | amount | database | location | unit | categories | type | reference product | tag
Acetaldehyde | 2.124e-09 | biosphere3 |  | kilogram | air::urban air close to ground | biosphere |  | other
Acetaldehyde | 1.282e-08 | biosphere3 |  | kilogram | air::low population density, long-term | biosphere |  | other
Acetaldehyde | 5.0674e-09 | biosphere3 |  | kilogram | air::non-urban air or from high stacks | biosphere |  | other
Acrolein | 4.9654e-09 | biosphere3 |  | kilogram | air::low population density, long-term | biosphere |  | other
Acrolein | 8.2265e-10 | biosphere3 |  | kilogram | air::urban air close to ground | biosphere |  | other
Acrolein | 1.9627e-09 | biosphere3 |  | kilogram | air::non-urban air or from high stacks | biosphere |  | other
Ammonia | 3.0433e-06 | biosphere3 |  | kilogram | air::non-urban air or from high stacks | biosphere |  | direct - exhaust
Ammonia | 7.6994e-06 | biosphere3 |  | kilogram | air::low population density, long-term | biosphere |  | direct - exhaust
Ammonia | 1.2756e-06 | biosphere3 |  | kilogram | air::urban air close to ground | biosphere |  | direct - exhaust
Benzaldehyde | 3.8433e-09 | biosphere3 |  | kilogram | air::low population density, long-term | biosphere |  | other
Benzaldehyde | 6.3674e-10 | biosphere3 |  | kilogram | air::urban air close to ground | biosphere |  | other
Benzaldehyde | 1.5191e-09 | biosphere3 |  | kilogram | air::non-urban air or from high stacks | biosphere |  | other
Butane | 6.9716e-11 | biosphere3 |  | kilogram | air::urban air close to ground | biosphere |  | other
Butane | 4.208e-10 | biosphere3 |  | kilogram | air::low population density, long-term | biosphere |  | other
Butane | 1.6633e-10 | biosphere3 |  | kilogram | air::non-urban air or from high stacks | biosphere |  | other
Carbon dioxide, fossil | 0.062191 | biosphere3 |  | kilogram | air | biosphere |  | direct - exhaust
Carbon dioxide, fossil | 3.0416e-07 | biosphere3 |  | kilogram | air | biosphere |  | other
Carbon dioxide, non-fossil | 0.023354 | biosphere3 |  | kilogram | air | biosphere |  | energy chain
Carbon monoxide, fossil | 4.3035e-05 | biosphere3 |  | kilogram | air::low population density, long-term | biosphere |  | direct - exhaust
Carbon monoxide, fossil | 7.1298e-06 | biosphere3 |  | kilogram | air::urban air close to ground | biosphere |  | direct - exhaust
Carbon monoxide, fossil | 1.701e-05 | biosphere3 |  | kilogram | air::non-urban air or from high stacks | biosphere |  | direct - exhaust
Dinitrogen monoxide | 2.8053e-07 | biosphere3 |  | kilogram | air::low population density, long-term | biosphere |  | direct - exhaust
Dinitrogen monoxide | 4.6477e-08 | biosphere3 |  | kilogram | air::urban air close to ground | biosphere |  | direct - exhaust
Dinitrogen monoxide | 1.1088e-07 | biosphere3 |  | kilogram | air::non-urban air or from high stacks | biosphere |  | direct - exhaust
Ethane | 3.3265e-11 | biosphere3 |  | kilogram | air::non-urban air or from high stacks | biosphere |  | other
Ethane | 1.3943e-11 | biosphere3 |  | kilogram | air::urban air close to ground | biosphere |  | other
Ethane | 8.416e-11 | biosphere3 |  | kilogram | air::low population density, long-term | biosphere |  | other
Formaldehyde | 9.3143e-09 | biosphere3 |  | kilogram | air::non-urban air or from high stacks | biosphere |  | other
Formaldehyde | 2.3565e-08 | biosphere3 |  | kilogram | air::low population density, long-term | biosphere |  | other
Formaldehyde | 3.9041e-09 | biosphere3 |  | kilogram | air::urban air close to ground | biosphere |  | other
Heptane | 8.416e-10 | biosphere3 |  | kilogram | air::low population density, long-term | biosphere |  | other
Heptane | 1.3943e-10 | biosphere3 |  | kilogram | air::urban air close to ground | biosphere |  | other
Heptane | 3.3265e-10 | biosphere3 |  | kilogram | air::non-urban air or from high stacks | biosphere |  | other
Hydrocarbons, chlorinated | 4.5073e-06 | biosphere3 |  | kilogram | air::non-urban air or from high stacks | biosphere |  | other
Hydrocarbons, chlorinated | 1.8892e-06 | biosphere3 |  | kilogram | air::urban air close to ground | biosphere |  | other
Hydrocarbons, chlorinated | 1.1403e-05 | biosphere3 |  | kilogram | air::low population density, long-term | biosphere |  | other
Methane, fossil | 1.7381e-06 | biosphere3 |  | kilogram | air::urban air close to ground | biosphere |  | direct - exhaust
Methane, fossil | 1.0491e-05 | biosphere3 |  | kilogram | air::low population density, long-term | biosphere |  | direct - exhaust
Methane, fossil | 0.00012717 | biosphere3 |  | kilogram | air | biosphere |  | direct - exhaust
Methane, fossil | 4.1467e-06 | biosphere3 |  | kilogram | air::non-urban air or from high stacks | biosphere |  | direct - exhaust
NMVOC, non-methane volatile organic compounds | 7.4166e-07 | biosphere3 |  | kilogram | air::low population density, long-term | biosphere |  | direct - exhaust
NMVOC, non-methane volatile organic compounds | 1.2288e-07 | biosphere3 |  | kilogram | air::urban air close to ground | biosphere |  | direct - exhaust
NMVOC, non-methane volatile organic compounds | 2.9315e-07 | biosphere3 |  | kilogram | air::non-urban air or from high stacks | biosphere |  | direct - exhaust
Nitrogen oxides | 1.129e-05 | biosphere3 |  | kilogram | air::non-urban air or from high stacks | biosphere |  | direct - exhaust
Nitrogen oxides | 2.8562e-05 | biosphere3 |  | kilogram | air::low population density, long-term | biosphere |  | direct - exhaust
Nitrogen oxides | 4.732e-06 | biosphere3 |  | kilogram | air::urban air close to ground | biosphere |  | direct - exhaust
Particulate Matter, < 2.5 um | 6.3813e-08 | biosphere3 |  | kilogram | air::urban air close to ground | biosphere |  | direct - exhaust
Particulate Matter, < 2.5 um | 3.8517e-07 | biosphere3 |  | kilogram | air::low population density, long-term | biosphere |  | direct - exhaust
Particulate Matter, < 2.5 um | 1.5224e-07 | biosphere3 |  | kilogram | air::non-urban air or from high stacks | biosphere |  | direct - exhaust
Pentane | 1.6832e-10 | biosphere3 |  | kilogram | air::low population density, long-term | biosphere |  | other
Pentane | 2.7886e-11 | biosphere3 |  | kilogram | air::urban air close to ground | biosphere |  | other
Pentane | 6.6531e-11 | biosphere3 |  | kilogram | air::non-urban air or from high stacks | biosphere |  | other
Propane | 1.1088e-10 | biosphere3 |  | kilogram | air::non-urban air or from high stacks | biosphere |  | other
Propane | 4.6477e-11 | biosphere3 |  | kilogram | air::urban air close to ground | biosphere |  | other
Propane | 2.8053e-10 | biosphere3 |  | kilogram | air::low population density, long-term | biosphere |  | other
Styrene | 1.571e-09 | biosphere3 |  | kilogram | air::low population density, long-term | biosphere |  | other
Styrene | 2.6027e-10 | biosphere3 |  | kilogram | air::urban air close to ground | biosphere |  | other
Styrene | 6.2096e-10 | biosphere3 |  | kilogram | air::non-urban air or from high stacks | biosphere |  | other
Toluene | 2.8053e-11 | biosphere3 |  | kilogram | air::low population density, long-term | biosphere |  | other
Toluene | 4.6477e-12 | biosphere3 |  | kilogram | air::urban air close to ground | biosphere |  | other
Toluene | 1.1088e-11 | biosphere3 |  | kilogram | air::non-urban air or from high stacks | biosphere |  | other
m-Xylene | 4.5548e-10 | biosphere3 |  | kilogram | air::urban air close to ground | biosphere |  | other
m-Xylene | 2.7492e-09 | biosphere3 |  | kilogram | air::low population density, long-term | biosphere |  | other
m-Xylene | 1.0867e-09 | biosphere3 |  | kilogram | air::non-urban air or from high stacks | biosphere |  | other
noise, octave 1, day time, rural | 0.091993 | biosphere3 |  | joule | octave 1::day time::rural | biosphere |  | direct - exhaust
noise, octave 1, day time, suburban | 0.033179 | biosphere3 |  | joule | octave 1::day time::suburban | biosphere |  | direct - exhaust
noise, octave 1, day time, urban | 0.0272 | biosphere3 |  | joule | octave 1::day time::urban | biosphere |  | direct - exhaust
noise, octave 2, day time, rural | 0.040045 | biosphere3 |  | joule | octave 2::day time::rural | biosphere |  | direct - exhaust
noise, octave 2, day time, suburban | 0.010773 | biosphere3 |  | joule | octave 2::day time::suburban | biosphere |  | direct - exhaust
noise, octave 2, day time, urban | 0.0071401 | biosphere3 |  | joule | octave 2::day time::urban | biosphere |  | direct - exhaust
noise, octave 3, day time, rural | 0.061077 | biosphere3 |  | joule | octave 3::day time::rural | biosphere |  | direct - exhaust
noise, octave 3, day time, suburban | 0.022514 | biosphere3 |  | joule | octave 3::day time::suburban | biosphere |  | direct - exhaust
noise, octave 3, day time, urban | 0.016034 | biosphere3 |  | joule | octave 3::day time::urban | biosphere |  | direct - exhaust
noise, octave 4, day time, rural | 0.039761 | biosphere3 |  | joule | octave 4::day time::rural | biosphere |  | direct - exhaust
noise, octave 4, day time, suburban | 0.014748 | biosphere3 |  | joule | octave 4::day time::suburban | biosphere |  | direct - exhaust
noise, octave 4, day time, urban | 0.0079348 | biosphere3 |  | joule | octave 4::day time::urban | biosphere |  | direct - exhaust
noise, octave 5, day time, rural | 0.12127 | biosphere3 |  | joule | octave 5::day time::rural | biosphere |  | direct - exhaust
noise, octave 5, day time, suburban | 0.052186 | biosphere3 |  | joule | octave 5::day time::suburban | biosphere |  | direct - exhaust
noise, octave 5, day time, urban | 0.029945 | biosphere3 |  | joule | octave 5::day time::urban | biosphere |  | direct - exhaust
noise, octave 6, day time, rural | 0.034389 | biosphere3 |  | joule | octave 6::day time::rural | biosphere |  | direct - exhaust
noise, octave 6, day time, suburban | 0.014881 | biosphere3 |  | joule | octave 6::day time::suburban | biosphere |  | direct - exhaust
noise, octave 6, day time, urban | 0.0085205 | biosphere3 |  | joule | octave 6::day time::urban | biosphere |  | direct - exhaust
noise, octave 7, day time, rural | 0.0097048 | biosphere3 |  | joule | octave 7::day time::rural | biosphere |  | direct - exhaust
noise, octave 7, day time, suburban | 0.00349 | biosphere3 |  | joule | octave 7::day time::suburban | biosphere |  | direct - exhaust
noise, octave 7, day time, urban | 0.0023276 | biosphere3 |  | joule | octave 7::day time::urban | biosphere |  | direct - exhaust
noise, octave 8, day time, rural | 0.00094694 | biosphere3 |  | joule | octave 8::day time::rural | biosphere |  | direct - exhaust
noise, octave 8, day time, suburban | 0.00064951 | biosphere3 |  | joule | octave 8::day time::suburban | biosphere |  | direct - exhaust
noise, octave 8, day time, urban | 0.00045921 | biosphere3 |  | joule | octave 8::day time::urban | biosphere |  | direct - exhaust
o-Xylene | 4.4354e-10 | biosphere3 |  | kilogram | air::non-urban air or from high stacks | biosphere |  | other
o-Xylene | 1.1221e-09 | biosphere3 |  | kilogram | air::low population density, long-term | biosphere |  | other
o-Xylene | 1.8591e-10 | biosphere3 |  | kilogram | air::urban air close to ground | biosphere |  | other
transport, freight, lorry, compressed gas, 40t gross weight, 2020, EURO-VI, regional delivery | 1 | MobiTool - trucks | CH | ton-kilometer |  | production | transport, freight, lorry, EURO-VI | other
Heavy duty truck, compressed gas, 40t gross weight, 2020, EURO-VI, regional delivery | 3.2357e-07 | MobiTool - trucks | RER | unit |  | technosphere | Heavy duty truck, EURO-VI | other
fuel supply for gas vehicles | 0.031919 | MobiTool - trucks | CH | kilogram |  | technosphere | fuel | energy chain
market for carbon dioxide, liquid | 6.6009e-07 | ecoinvent 3.9 cutoff | RER | kilogram |  | technosphere | carbon dioxide, liquid | other
market for road | 0.0014559 | ecoinvent 3.9 cutoff | GLO | meter-year |  | technosphere | road | road
market for road maintenance | 0.00014609 | ecoinvent 3.9 cutoff | RER | meter-year |  | technosphere | road maintenance | road
treatment of brake wear emissions, lorry | -1.1215e-05 | ecoinvent 3.9 cutoff | RER | kilogram |  | technosphere | brake wear emissions, lorry | direct - non-exhaust
treatment of road wear emissions, lorry | -1.4336e-05 | ecoinvent 3.9 cutoff | RER | kilogram |  | technosphere | road wear emissions, lorry | direct - non-exhaust
treatment of tyre wear emissions, lorry | -1.1663e-05 | ecoinvent 3.9 cutoff | RER | kilogram |  | technosphere | tyre wear emissions, lorry | direct - non-exhaust
Activity | transport, freight, lorry, compressed gas, 40t gross weight, 2020, EURO-VI, urban delivery
code | 7e92c38787921df88a47816d46e7304f
comment | Combustion engine power: 416 [kW]. Power share from combustion engine: 100 [%]. Km over lifetime: 350000 [km]. Yearly mileage: 28000 [km/year]. Autonomy on a full tank/battery: 150 [km]. Tank-to-wheel efficiency: 25 [%]. Tank-to-wheel energy consumption: 16984 [kj/km]. Fuel tank capacity: 707 [kWh]. Available payload: 25039 [kg]. Payload: 8830 [kg]. Load factor: 35 [%]. Curb mass (excl. driver and cargo): 14885 [kg]. Driving mass (incl. driver and cargo): 23790 [kg].
description | Cradle-to-grave life cycle inventory of the transport activity using a heavy duty truck over 1 km. carculator_truck is a open-source parametrized truck model that produces life cycle inventories for any desired set of parameters value (lifetime, load factor, power, battery size, fuel blend, etc.): to produce your own inventories, go to https://github.com/romainsacchi/carculator_truck or contact carculator@psi.ch.
location | CH
production amount | 1
reference product | transport, freight, lorry, EURO-VI
source | Sacchi R., Bauer C. Life cycle inventories for on-road vehicles. Paul Scherrer Institut, 2023. DOI: 10.5281/zenodo.5156043
type | process
unit | ton-kilometer
worksheet name | trucks_bw_ei_38
Exchanges
name | amount | database | location | unit | categories | type | reference product | tag
Acetaldehyde | 2.5492e-08 | biosphere3 |  | kilogram | air::urban air close to ground | biosphere |  | other
Acrolein | 9.8733e-09 | biosphere3 |  | kilogram | air::urban air close to ground | biosphere |  | other
Ammonia | 1.531e-05 | biosphere3 |  | kilogram | air::urban air close to ground | biosphere |  | direct - exhaust
Benzaldehyde | 7.642e-09 | biosphere3 |  | kilogram | air::urban air close to ground | biosphere |  | other
Butane | 8.3672e-10 | biosphere3 |  | kilogram | air::urban air close to ground | biosphere |  | other
Carbon dioxide, fossil | 0.079216 | biosphere3 |  | kilogram | air | biosphere |  | direct - exhaust
Carbon dioxide, fossil | 3.0416e-07 | biosphere3 |  | kilogram | air | biosphere |  | other
Carbon dioxide, non-fossil | 0.029747 | biosphere3 |  | kilogram | air | biosphere |  | energy chain
Carbon monoxide, fossil | 8.5571e-05 | biosphere3 |  | kilogram | air::urban air close to ground | biosphere |  | direct - exhaust
Dinitrogen monoxide | 5.5781e-07 | biosphere3 |  | kilogram | air::urban air close to ground | biosphere |  | direct - exhaust
Ethane | 1.6734e-10 | biosphere3 |  | kilogram | air::urban air close to ground | biosphere |  | other
Formaldehyde | 4.6856e-08 | biosphere3 |  | kilogram | air::urban air close to ground | biosphere |  | other
Heptane | 1.6734e-09 | biosphere3 |  | kilogram | air::urban air close to ground | biosphere |  | other
Hydrocarbons, chlorinated | 2.2674e-05 | biosphere3 |  | kilogram | air::urban air close to ground | biosphere |  | other
Methane, fossil | 2.086e-05 | biosphere3 |  | kilogram | air::urban air close to ground | biosphere |  | direct - exhaust
Methane, fossil | 0.00016198 | biosphere3 |  | kilogram | air | biosphere |  | direct - exhaust
NMVOC, non-methane volatile organic compounds | 1.4747e-06 | biosphere3 |  | kilogram | air::urban air close to ground | biosphere |  | direct - exhaust
Nitrogen oxides | 5.6793e-05 | biosphere3 |  | kilogram | air::urban air close to ground | biosphere |  | direct - exhaust
Particulate Matter, < 2.5 um | 7.6588e-07 | biosphere3 |  | kilogram | air::urban air close to ground | biosphere |  | direct - exhaust
Pentane | 3.3469e-10 | biosphere3 |  | kilogram | air::urban air close to ground | biosphere |  | other
Propane | 5.5781e-10 | biosphere3 |  | kilogram | air::urban air close to ground | biosphere |  | other
Styrene | 3.1238e-09 | biosphere3 |  | kilogram | air::urban air close to ground | biosphere |  | other
Toluene | 5.5781e-11 | biosphere3 |  | kilogram | air::urban air close to ground | biosphere |  | other
m-Xylene | 5.4666e-09 | biosphere3 |  | kilogram | air::urban air close to ground | biosphere |  | other
noise, octave 1, day time, urban | 0.18383 | biosphere3 |  | joule | octave 1::day time::urban | biosphere |  | direct - exhaust
noise, octave 2, day time, urban | 0.051055 | biosphere3 |  | joule | octave 2::day time::urban | biosphere |  | direct - exhaust
noise, octave 3, day time, urban | 0.054992 | biosphere3 |  | joule | octave 3::day time::urban | biosphere |  | direct - exhaust
noise, octave 4, day time, urban | 0.087885 | biosphere3 |  | joule | octave 4::day time::urban | biosphere |  | direct - exhaust
noise, octave 5, day time, urban | 0.076146 | biosphere3 |  | joule | octave 5::day time::urban | biosphere |  | direct - exhaust
noise, octave 6, day time, urban | 0.024544 | biosphere3 |  | joule | octave 6::day time::urban | biosphere |  | direct - exhaust
noise, octave 7, day time, urban | 0.010709 | biosphere3 |  | joule | octave 7::day time::urban | biosphere |  | direct - exhaust
noise, octave 8, day time, urban | 0.0043135 | biosphere3 |  | joule | octave 8::day time::urban | biosphere |  | direct - exhaust
o-Xylene | 2.2313e-09 | biosphere3 |  | kilogram | air::urban air close to ground | biosphere |  | other
transport, freight, lorry, compressed gas, 40t gross weight, 2020, EURO-VI, urban delivery | 1 | MobiTool - trucks | CH | ton-kilometer |  | production | transport, freight, lorry, EURO-VI | other
Heavy duty truck, compressed gas, 40t gross weight, 2020, EURO-VI, urban delivery | 3.2357e-07 | MobiTool - trucks | RER | unit |  | technosphere | Heavy duty truck, EURO-VI | other
fuel supply for gas vehicles | 0.040658 | MobiTool - trucks | CH | kilogram |  | technosphere | fuel | energy chain
market for carbon dioxide, liquid | 6.6009e-07 | ecoinvent 3.9 cutoff | RER | kilogram |  | technosphere | carbon dioxide, liquid | other
market for road | 0.0014469 | ecoinvent 3.9 cutoff | GLO | meter-year |  | technosphere | road | road
market for road maintenance | 0.00014609 | ecoinvent 3.9 cutoff | RER | meter-year |  | technosphere | road maintenance | road
treatment of brake wear emissions, lorry | -1.6033e-05 | ecoinvent 3.9 cutoff | RER | kilogram |  | technosphere | brake wear emissions, lorry | direct - non-exhaust
treatment of road wear emissions, lorry | -1.4301e-05 | ecoinvent 3.9 cutoff | RER | kilogram |  | technosphere | road wear emissions, lorry | direct - non-exhaust
treatment of tyre wear emissions, lorry | -1.3189e-05 | ecoinvent 3.9 cutoff | RER | kilogram |  | technosphere | tyre wear emissions, lorry | direct - non-exhaust
Activity | transport, freight, lorry, compressed gas, 7.5t gross weight, 2020, EURO-VI, long haul
code | a216451d240ba4cd1f440ad0f5a029fa
comment | Combustion engine power: 162 [kW]. Power share from combustion engine: 100 [%]. Km over lifetime: 165000 [km]. Yearly mileage: 11000 [km/year]. Autonomy on a full tank/battery: 800 [km]. Tank-to-wheel efficiency: 28 [%]. Tank-to-wheel energy consumption: 4890 [kj/km]. Fuel tank capacity: 1086 [kWh]. Available payload: 3140 [kg]. Payload: 640 [kg]. Load factor: 20 [%]. Curb mass (excl. driver and cargo): 4284 [kg]. Driving mass (incl. driver and cargo): 4999 [kg].
description | Cradle-to-grave life cycle inventory of the transport activity using a heavy duty truck over 1 km. carculator_truck is a open-source parametrized truck model that produces life cycle inventories for any desired set of parameters value (lifetime, load factor, power, battery size, fuel blend, etc.): to produce your own inventories, go to https://github.com/romainsacchi/carculator_truck or contact carculator@psi.ch.
location | CH
production amount | 1
reference product | transport, freight, lorry, EURO-VI
source | Sacchi R., Bauer C. Life cycle inventories for on-road vehicles. Paul Scherrer Institut, 2023. DOI: 10.5281/zenodo.5156043
type | process
unit | ton-kilometer
worksheet name | trucks_bw_ei_38
Exchanges
name | amount | database | location | unit | categories | type | reference product | tag
Acetaldehyde | 1.0128e-07 | biosphere3 |  | kilogram | air::low population density, long-term | biosphere |  | other
Acrolein | 3.9226e-08 | biosphere3 |  | kilogram | air::low population density, long-term | biosphere |  | other
Ammonia | 6.0824e-05 | biosphere3 |  | kilogram | air::low population density, long-term | biosphere |  | direct - exhaust
Benzaldehyde | 3.0361e-08 | biosphere3 |  | kilogram | air::low population density, long-term | biosphere |  | other
Butane | 3.3242e-09 | biosphere3 |  | kilogram | air::low population density, long-term | biosphere |  | other
Carbon dioxide, fossil | 0.31472 | biosphere3 |  | kilogram | air | biosphere |  | direct - exhaust
Carbon dioxide, fossil | 8.9015e-06 | biosphere3 |  | kilogram | air | biosphere |  | other
Carbon dioxide, non-fossil | 0.11818 | biosphere3 |  | kilogram | air | biosphere |  | energy chain
Carbon monoxide, fossil | 0.00033997 | biosphere3 |  | kilogram | air::low population density, long-term | biosphere |  | direct - exhaust
Dinitrogen monoxide | 2.2162e-06 | biosphere3 |  | kilogram | air::low population density, long-term | biosphere |  | direct - exhaust
Ethane | 6.6485e-10 | biosphere3 |  | kilogram | air::low population density, long-term | biosphere |  | other
Formaldehyde | 1.8616e-07 | biosphere3 |  | kilogram | air::low population density, long-term | biosphere |  | other
Heptane | 6.6485e-09 | biosphere3 |  | kilogram | air::low population density, long-term | biosphere |  | other
Hydrocarbons, chlorinated | 9.0083e-05 | biosphere3 |  | kilogram | air::low population density, long-term | biosphere |  | other
Methane, fossil | 8.2877e-05 | biosphere3 |  | kilogram | air::low population density, long-term | biosphere |  | direct - exhaust
Methane, fossil | 0.00064354 | biosphere3 |  | kilogram | air | biosphere |  | direct - exhaust
NMVOC, non-methane volatile organic compounds | 5.859e-06 | biosphere3 |  | kilogram | air::low population density, long-term | biosphere |  | direct - exhaust
Nitrogen oxides | 0.00022564 | biosphere3 |  | kilogram | air::low population density, long-term | biosphere |  | direct - exhaust
Particulate Matter, < 2.5 um | 3.0428e-06 | biosphere3 |  | kilogram | air::low population density, long-term | biosphere |  | direct - exhaust
Pentane | 1.3297e-09 | biosphere3 |  | kilogram | air::low population density, long-term | biosphere |  | other
Propane | 2.2162e-09 | biosphere3 |  | kilogram | air::low population density, long-term | biosphere |  | other
Styrene | 1.241e-08 | biosphere3 |  | kilogram | air::low population density, long-term | biosphere |  | other
Toluene | 2.2162e-10 | biosphere3 |  | kilogram | air::low population density, long-term | biosphere |  | other
m-Xylene | 2.1718e-08 | biosphere3 |  | kilogram | air::low population density, long-term | biosphere |  | other
noise, octave 1, day time, rural | 1.216 | biosphere3 |  | joule | octave 1::day time::rural | biosphere |  | direct - exhaust
noise, octave 2, day time, rural | 0.387 | biosphere3 |  | joule | octave 2::day time::rural | biosphere |  | direct - exhaust
noise, octave 3, day time, rural | 0.93036 | biosphere3 |  | joule | octave 3::day time::rural | biosphere |  | direct - exhaust
noise, octave 4, day time, rural | 1.0048 | biosphere3 |  | joule | octave 4::day time::rural | biosphere |  | direct - exhaust
noise, octave 5, day time, rural | 1.4092 | biosphere3 |  | joule | octave 5::day time::rural | biosphere |  | direct - exhaust
noise, octave 6, day time, rural | 0.50998 | biosphere3 |  | joule | octave 6::day time::rural | biosphere |  | direct - exhaust
noise, octave 7, day time, rural | 0.112 | biosphere3 |  | joule | octave 7::day time::rural | biosphere |  | direct - exhaust
noise, octave 8, day time, rural | 0.010621 | biosphere3 |  | joule | octave 8::day time::rural | biosphere |  | direct - exhaust
o-Xylene | 8.8646e-09 | biosphere3 |  | kilogram | air::low population density, long-term | biosphere |  | other
transport, freight, lorry, compressed gas, 7.5t gross weight, 2020, EURO-VI, long haul | 1 | MobiTool - trucks | CH | ton-kilometer |  | production | transport, freight, lorry, EURO-VI | other
Light duty truck, compressed gas, 7.5t gross weight, 2020, EURO-VI, long haul | 9.4697e-06 | MobiTool - trucks | RER | unit |  | technosphere | Light duty truck, EURO-VI | other
fuel supply for gas vehicles | 0.16153 | MobiTool - trucks | CH | kilogram |  | technosphere | fuel | energy chain
market for carbon dioxide, liquid | 1.9318e-05 | ecoinvent 3.9 cutoff | RER | kilogram |  | technosphere | carbon dioxide, liquid | other
market for road | 0.0041946 | ecoinvent 3.9 cutoff | GLO | meter-year |  | technosphere | road | road
market for road maintenance | 0.0020156 | ecoinvent 3.9 cutoff | RER | meter-year |  | technosphere | road maintenance | road
treatment of brake wear emissions, lorry | -3.0462e-05 | ecoinvent 3.9 cutoff | RER | kilogram |  | technosphere | brake wear emissions, lorry | direct - non-exhaust
treatment of road wear emissions, lorry | -5.8991e-05 | ecoinvent 3.9 cutoff | RER | kilogram |  | technosphere | road wear emissions, lorry | direct - non-exhaust
treatment of tyre wear emissions, lorry | -5.2165e-05 | ecoinvent 3.9 cutoff | RER | kilogram |  | technosphere | tyre wear emissions, lorry | direct - non-exhaust
Activity | transport, freight, lorry, compressed gas, 7.5t gross weight, 2020, EURO-VI, regional delivery
code | 26dc7505128a12325dc42159b9d94d05
comment | Combustion engine power: 157 [kW]. Power share from combustion engine: 100 [%]. Km over lifetime: 165000 [km]. Yearly mileage: 11000 [km/year]. Autonomy on a full tank/battery: 400 [km]. Tank-to-wheel efficiency: 26 [%]. Tank-to-wheel energy consumption: 4596 [kj/km]. Fuel tank capacity: 510 [kWh]. Available payload: 3276 [kg]. Payload: 640 [kg]. Load factor: 19 [%]. Curb mass (excl. driver and cargo): 4148 [kg]. Driving mass (incl. driver and cargo): 4863 [kg].
description | Cradle-to-grave life cycle inventory of the transport activity using a heavy duty truck over 1 km. carculator_truck is a open-source parametrized truck model that produces life cycle inventories for any desired set of parameters value (lifetime, load factor, power, battery size, fuel blend, etc.): to produce your own inventories, go to https://github.com/romainsacchi/carculator_truck or contact carculator@psi.ch.
location | CH
production amount | 1
reference product | transport, freight, lorry, EURO-VI
source | Sacchi R., Bauer C. Life cycle inventories for on-road vehicles. Paul Scherrer Institut, 2023. DOI: 10.5281/zenodo.5156043
type | process
unit | ton-kilometer
worksheet name | trucks_bw_ei_38
Exchanges
name | amount | database | location | unit | categories | type | reference product | tag
Acetaldehyde | 8.3079e-09 | biosphere3 |  | kilogram | air::urban air close to ground | biosphere |  | other
Acetaldehyde | 6.2657e-08 | biosphere3 |  | kilogram | air::low population density, long-term | biosphere |  | other
Acetaldehyde | 2.4197e-08 | biosphere3 |  | kilogram | air::non-urban air or from high stacks | biosphere |  | other
Acrolein | 2.4267e-08 | biosphere3 |  | kilogram | air::low population density, long-term | biosphere |  | other
Acrolein | 3.2177e-09 | biosphere3 |  | kilogram | air::urban air close to ground | biosphere |  | other
Acrolein | 9.3717e-09 | biosphere3 |  | kilogram | air::non-urban air or from high stacks | biosphere |  | other
Ammonia | 1.4532e-05 | biosphere3 |  | kilogram | air::non-urban air or from high stacks | biosphere |  | direct - exhaust
Ammonia | 3.7629e-05 | biosphere3 |  | kilogram | air::low population density, long-term | biosphere |  | direct - exhaust
Ammonia | 4.9894e-06 | biosphere3 |  | kilogram | air::urban air close to ground | biosphere |  | direct - exhaust
Benzaldehyde | 1.8783e-08 | biosphere3 |  | kilogram | air::low population density, long-term | biosphere |  | other
Benzaldehyde | 2.4906e-09 | biosphere3 |  | kilogram | air::urban air close to ground | biosphere |  | other
Benzaldehyde | 7.2538e-09 | biosphere3 |  | kilogram | air::non-urban air or from high stacks | biosphere |  | other
Butane | 2.7269e-10 | biosphere3 |  | kilogram | air::urban air close to ground | biosphere |  | other
Butane | 2.0566e-09 | biosphere3 |  | kilogram | air::low population density, long-term | biosphere |  | other
Butane | 7.9421e-10 | biosphere3 |  | kilogram | air::non-urban air or from high stacks | biosphere |  | other
Carbon dioxide, fossil | 0.29576 | biosphere3 |  | kilogram | air | biosphere |  | direct - exhaust
Carbon dioxide, fossil | 8.9015e-06 | biosphere3 |  | kilogram | air | biosphere |  | other
Carbon dioxide, non-fossil | 0.11106 | biosphere3 |  | kilogram | air | biosphere |  | energy chain
Carbon monoxide, fossil | 0.00021033 | biosphere3 |  | kilogram | air::low population density, long-term | biosphere |  | direct - exhaust
Carbon monoxide, fossil | 2.7888e-05 | biosphere3 |  | kilogram | air::urban air close to ground | biosphere |  | direct - exhaust
Carbon monoxide, fossil | 8.1224e-05 | biosphere3 |  | kilogram | air::non-urban air or from high stacks | biosphere |  | direct - exhaust
Dinitrogen monoxide | 1.371e-06 | biosphere3 |  | kilogram | air::low population density, long-term | biosphere |  | direct - exhaust
Dinitrogen monoxide | 1.8179e-07 | biosphere3 |  | kilogram | air::urban air close to ground | biosphere |  | direct - exhaust
Dinitrogen monoxide | 5.2947e-07 | biosphere3 |  | kilogram | air::non-urban air or from high stacks | biosphere |  | direct - exhaust
Ethane | 1.5884e-10 | biosphere3 |  | kilogram | air::non-urban air or from high stacks | biosphere |  | other
Ethane | 5.4538e-11 | biosphere3 |  | kilogram | air::urban air close to ground | biosphere |  | other
Ethane | 4.1131e-10 | biosphere3 |  | kilogram | air::low population density, long-term | biosphere |  | other
Formaldehyde | 4.4476e-08 | biosphere3 |  | kilogram | air::non-urban air or from high stacks | biosphere |  | other
Formaldehyde | 1.1517e-07 | biosphere3 |  | kilogram | air::low population density, long-term | biosphere |  | other
Formaldehyde | 1.5271e-08 | biosphere3 |  | kilogram | air::urban air close to ground | biosphere |  | other
Heptane | 4.1131e-09 | biosphere3 |  | kilogram | air::low population density, long-term | biosphere |  | other
Heptane | 5.4538e-10 | biosphere3 |  | kilogram | air::urban air close to ground | biosphere |  | other
Heptane | 1.5884e-09 | biosphere3 |  | kilogram | air::non-urban air or from high stacks | biosphere |  | other
Hydrocarbons, chlorinated | 2.1522e-05 | biosphere3 |  | kilogram | air::non-urban air or from high stacks | biosphere |  | other
Hydrocarbons, chlorinated | 7.3896e-06 | biosphere3 |  | kilogram | air::urban air close to ground | biosphere |  | other
Hydrocarbons, chlorinated | 5.5731e-05 | biosphere3 |  | kilogram | air::low population density, long-term | biosphere |  | other
Methane, fossil | 6.7984e-06 | biosphere3 |  | kilogram | air::urban air close to ground | biosphere |  | direct - exhaust
Methane, fossil | 5.1272e-05 | biosphere3 |  | kilogram | air::low population density, long-term | biosphere |  | direct - exhaust
Methane, fossil | 0.00060478 | biosphere3 |  | kilogram | air | biosphere |  | direct - exhaust
Methane, fossil | 1.98e-05 | biosphere3 |  | kilogram | air::non-urban air or from high stacks | biosphere |  | direct - exhaust
NMVOC, non-methane volatile organic compounds | 3.6247e-06 | biosphere3 |  | kilogram | air::low population density, long-term | biosphere |  | direct - exhaust
NMVOC, non-methane volatile organic compounds | 4.8062e-07 | biosphere3 |  | kilogram | air::urban air close to ground | biosphere |  | direct - exhaust
NMVOC, non-methane volatile organic compounds | 1.3998e-06 | biosphere3 |  | kilogram | air::non-urban air or from high stacks | biosphere |  | direct - exhaust
Nitrogen oxides | 5.3908e-05 | biosphere3 |  | kilogram | air::non-urban air or from high stacks | biosphere |  | direct - exhaust
Nitrogen oxides | 0.00013959 | biosphere3 |  | kilogram | air::low population density, long-term | biosphere |  | direct - exhaust
Nitrogen oxides | 1.8509e-05 | biosphere3 |  | kilogram | air::urban air close to ground | biosphere |  | direct - exhaust
Particulate Matter, < 2.5 um | 2.496e-07 | biosphere3 |  | kilogram | air::urban air close to ground | biosphere |  | direct - exhaust
Particulate Matter, < 2.5 um | 1.8824e-06 | biosphere3 |  | kilogram | air::low population density, long-term | biosphere |  | direct - exhaust
Particulate Matter, < 2.5 um | 7.2696e-07 | biosphere3 |  | kilogram | air::non-urban air or from high stacks | biosphere |  | direct - exhaust
Pentane | 8.2263e-10 | biosphere3 |  | kilogram | air::low population density, long-term | biosphere |  | other
Pentane | 1.0908e-10 | biosphere3 |  | kilogram | air::urban air close to ground | biosphere |  | other
Pentane | 3.1768e-10 | biosphere3 |  | kilogram | air::non-urban air or from high stacks | biosphere |  | other
Propane | 5.2947e-10 | biosphere3 |  | kilogram | air::non-urban air or from high stacks | biosphere |  | other
Propane | 1.8179e-10 | biosphere3 |  | kilogram | air::urban air close to ground | biosphere |  | other
Propane | 1.371e-09 | biosphere3 |  | kilogram | air::low population density, long-term | biosphere |  | other
Styrene | 7.6778e-09 | biosphere3 |  | kilogram | air::low population density, long-term | biosphere |  | other
Styrene | 1.018e-09 | biosphere3 |  | kilogram | air::urban air close to ground | biosphere |  | other
Styrene | 2.965e-09 | biosphere3 |  | kilogram | air::non-urban air or from high stacks | biosphere |  | other
Toluene | 1.371e-10 | biosphere3 |  | kilogram | air::low population density, long-term | biosphere |  | other
Toluene | 1.8179e-11 | biosphere3 |  | kilogram | air::urban air close to ground | biosphere |  | other
Toluene | 5.2947e-11 | biosphere3 |  | kilogram | air::non-urban air or from high stacks | biosphere |  | other
m-Xylene | 1.7816e-09 | biosphere3 |  | kilogram | air::urban air close to ground | biosphere |  | other
m-Xylene | 1.3436e-08 | biosphere3 |  | kilogram | air::low population density, long-term | biosphere |  | other
m-Xylene | 5.1888e-09 | biosphere3 |  | kilogram | air::non-urban air or from high stacks | biosphere |  | other
noise, octave 1, day time, rural | 0.5459 | biosphere3 |  | joule | octave 1::day time::rural | biosphere |  | direct - exhaust
noise, octave 1, day time, suburban | 0.51728 | biosphere3 |  | joule | octave 1::day time::suburban | biosphere |  | direct - exhaust
noise, octave 1, day time, urban | 0.22051 | biosphere3 |  | joule | octave 1::day time::urban | biosphere |  | direct - exhaust
noise, octave 2, day time, rural | 0.10338 | biosphere3 |  | joule | octave 2::day time::rural | biosphere |  | direct - exhaust
noise, octave 2, day time, suburban | 0.057664 | biosphere3 |  | joule | octave 2::day time::suburban | biosphere |  | direct - exhaust
noise, octave 2, day time, urban | 0.028329 | biosphere3 |  | joule | octave 2::day time::urban | biosphere |  | direct - exhaust
noise, octave 3, day time, rural | 0.29099 | biosphere3 |  | joule | octave 3::day time::rural | biosphere |  | direct - exhaust
noise, octave 3, day time, suburban | 0.23415 | biosphere3 |  | joule | octave 3::day time::suburban | biosphere |  | direct - exhaust
noise, octave 3, day time, urban | 0.1022 | biosphere3 |  | joule | octave 3::day time::urban | biosphere |  | direct - exhaust
noise, octave 4, day time, rural | 0.19809 | biosphere3 |  | joule | octave 4::day time::rural | biosphere |  | direct - exhaust
noise, octave 4, day time, suburban | 0.073088 | biosphere3 |  | joule | octave 4::day time::suburban | biosphere |  | direct - exhaust
noise, octave 4, day time, urban | 0.042502 | biosphere3 |  | joule | octave 4::day time::urban | biosphere |  | direct - exhaust
noise, octave 5, day time, rural | 0.75055 | biosphere3 |  | joule | octave 5::day time::rural | biosphere |  | direct - exhaust
noise, octave 5, day time, suburban | 0.51343 | biosphere3 |  | joule | octave 5::day time::suburban | biosphere |  | direct - exhaust
noise, octave 5, day time, urban | 0.23507 | biosphere3 |  | joule | octave 5::day time::urban | biosphere |  | direct - exhaust
noise, octave 6, day time, rural | 0.24947 | biosphere3 |  | joule | octave 6::day time::rural | biosphere |  | direct - exhaust
noise, octave 6, day time, suburban | 0.18555 | biosphere3 |  | joule | octave 6::day time::suburban | biosphere |  | direct - exhaust
noise, octave 6, day time, urban | 0.082772 | biosphere3 |  | joule | octave 6::day time::urban | biosphere |  | direct - exhaust
noise, octave 7, day time, rural | 0.054108 | biosphere3 |  | joule | octave 7::day time::rural | biosphere |  | direct - exhaust
noise, octave 7, day time, suburban | 0.040535 | biosphere3 |  | joule | octave 7::day time::suburban | biosphere |  | direct - exhaust
noise, octave 7, day time, urban | 0.017796 | biosphere3 |  | joule | octave 7::day time::urban | biosphere |  | direct - exhaust
noise, octave 8, day time, rural | 0.0051582 | biosphere3 |  | joule | octave 8::day time::rural | biosphere |  | direct - exhaust
noise, octave 8, day time, suburban | 0.0056516 | biosphere3 |  | joule | octave 8::day time::suburban | biosphere |  | direct - exhaust
noise, octave 8, day time, urban | 0.0033836 | biosphere3 |  | joule | octave 8::day time::urban | biosphere |  | direct - exhaust
o-Xylene | 2.1179e-09 | biosphere3 |  | kilogram | air::non-urban air or from high stacks | biosphere |  | other
o-Xylene | 5.4842e-09 | biosphere3 |  | kilogram | air::low population density, long-term | biosphere |  | other
o-Xylene | 7.2717e-10 | biosphere3 |  | kilogram | air::urban air close to ground | biosphere |  | other
transport, freight, lorry, compressed gas, 7.5t gross weight, 2020, EURO-VI, regional delivery | 1 | MobiTool - trucks | CH | ton-kilometer |  | production | transport, freight, lorry, EURO-VI | other
Light duty truck, compressed gas, 7.5t gross weight, 2020, EURO-VI, regional delivery | 9.4697e-06 | MobiTool - trucks | RER | unit |  | technosphere | Light duty truck, EURO-VI | other
fuel supply for gas vehicles | 0.1518 | MobiTool - trucks | CH | kilogram |  | technosphere | fuel | energy chain
market for carbon dioxide, liquid | 1.9318e-05 | ecoinvent 3.9 cutoff | RER | kilogram |  | technosphere | carbon dioxide, liquid | other
market for road | 0.0040805 | ecoinvent 3.9 cutoff | GLO | meter-year |  | technosphere | road | road
market for road maintenance | 0.0020156 | ecoinvent 3.9 cutoff | RER | meter-year |  | technosphere | road maintenance | road
treatment of brake wear emissions, lorry | -4.3961e-05 | ecoinvent 3.9 cutoff | RER | kilogram |  | technosphere | brake wear emissions, lorry | direct - non-exhaust
treatment of road wear emissions, lorry | -5.7765e-05 | ecoinvent 3.9 cutoff | RER | kilogram |  | technosphere | road wear emissions, lorry | direct - non-exhaust
treatment of tyre wear emissions, lorry | -5.5175e-05 | ecoinvent 3.9 cutoff | RER | kilogram |  | technosphere | tyre wear emissions, lorry | direct - non-exhaust
Activity | transport, freight, lorry, compressed gas, 7.5t gross weight, 2020, EURO-VI, urban delivery
code | 381a1b0a398b633f62b4c161103c07af
comment | Combustion engine power: 156 [kW]. Power share from combustion engine: 100 [%]. Km over lifetime: 165000 [km]. Yearly mileage: 11000 [km/year]. Autonomy on a full tank/battery: 150 [km]. Tank-to-wheel efficiency: 21 [%]. Tank-to-wheel energy consumption: 5164 [kj/km]. Fuel tank capacity: 215 [kWh]. Available payload: 3301 [kg]. Payload: 640 [kg]. Load factor: 19 [%]. Curb mass (excl. driver and cargo): 4123 [kg]. Driving mass (incl. driver and cargo): 4838 [kg].
description | Cradle-to-grave life cycle inventory of the transport activity using a heavy duty truck over 1 km. carculator_truck is a open-source parametrized truck model that produces life cycle inventories for any desired set of parameters value (lifetime, load factor, power, battery size, fuel blend, etc.): to produce your own inventories, go to https://github.com/romainsacchi/carculator_truck or contact carculator@psi.ch.
location | CH
production amount | 1
reference product | transport, freight, lorry, EURO-VI
source | Sacchi R., Bauer C. Life cycle inventories for on-road vehicles. Paul Scherrer Institut, 2023. DOI: 10.5281/zenodo.5156043
type | process
unit | ton-kilometer
worksheet name | trucks_bw_ei_38
Exchanges
name | amount | database | location | unit | categories | type | reference product | tag
Acetaldehyde | 1.0694e-07 | biosphere3 |  | kilogram | air::urban air close to ground | biosphere |  | other
Acrolein | 4.142e-08 | biosphere3 |  | kilogram | air::urban air close to ground | biosphere |  | other
Ammonia | 6.4226e-05 | biosphere3 |  | kilogram | air::urban air close to ground | biosphere |  | direct - exhaust
Benzaldehyde | 3.206e-08 | biosphere3 |  | kilogram | air::urban air close to ground | biosphere |  | other
Butane | 3.5102e-09 | biosphere3 |  | kilogram | air::urban air close to ground | biosphere |  | other
Carbon dioxide, fossil | 0.33233 | biosphere3 |  | kilogram | air | biosphere |  | direct - exhaust
Carbon dioxide, fossil | 8.9015e-06 | biosphere3 |  | kilogram | air | biosphere |  | other
Carbon dioxide, non-fossil | 0.1248 | biosphere3 |  | kilogram | air | biosphere |  | energy chain
Carbon monoxide, fossil | 0.00035899 | biosphere3 |  | kilogram | air::urban air close to ground | biosphere |  | direct - exhaust
Dinitrogen monoxide | 2.3401e-06 | biosphere3 |  | kilogram | air::urban air close to ground | biosphere |  | direct - exhaust
Ethane | 7.0204e-10 | biosphere3 |  | kilogram | air::urban air close to ground | biosphere |  | other
Formaldehyde | 1.9657e-07 | biosphere3 |  | kilogram | air::urban air close to ground | biosphere |  | other
Heptane | 7.0204e-09 | biosphere3 |  | kilogram | air::urban air close to ground | biosphere |  | other
Hydrocarbons, chlorinated | 9.5122e-05 | biosphere3 |  | kilogram | air::urban air close to ground | biosphere |  | other
Methane, fossil | 8.7512e-05 | biosphere3 |  | kilogram | air::urban air close to ground | biosphere |  | direct - exhaust
Methane, fossil | 0.00067956 | biosphere3 |  | kilogram | air | biosphere |  | direct - exhaust
NMVOC, non-methane volatile organic compounds | 6.1867e-06 | biosphere3 |  | kilogram | air::urban air close to ground | biosphere |  | direct - exhaust
Nitrogen oxides | 0.00023826 | biosphere3 |  | kilogram | air::urban air close to ground | biosphere |  | direct - exhaust
Particulate Matter, < 2.5 um | 3.213e-06 | biosphere3 |  | kilogram | air::urban air close to ground | biosphere |  | direct - exhaust
Pentane | 1.4041e-09 | biosphere3 |  | kilogram | air::urban air close to ground | biosphere |  | other
Propane | 2.3401e-09 | biosphere3 |  | kilogram | air::urban air close to ground | biosphere |  | other
Styrene | 1.3105e-08 | biosphere3 |  | kilogram | air::urban air close to ground | biosphere |  | other
Toluene | 2.3401e-10 | biosphere3 |  | kilogram | air::urban air close to ground | biosphere |  | other
m-Xylene | 2.2933e-08 | biosphere3 |  | kilogram | air::urban air close to ground | biosphere |  | other
noise, octave 1, day time, urban | 1.5827 | biosphere3 |  | joule | octave 1::day time::urban | biosphere |  | direct - exhaust
noise, octave 2, day time, urban | 0.23007 | biosphere3 |  | joule | octave 2::day time::urban | biosphere |  | direct - exhaust
noise, octave 3, day time, urban | 0.33052 | biosphere3 |  | joule | octave 3::day time::urban | biosphere |  | direct - exhaust
noise, octave 4, day time, urban | 0.46009 | biosphere3 |  | joule | octave 4::day time::urban | biosphere |  | direct - exhaust
noise, octave 5, day time, urban | 0.59296 | biosphere3 |  | joule | octave 5::day time::urban | biosphere |  | direct - exhaust
noise, octave 6, day time, urban | 0.1956 | biosphere3 |  | joule | octave 6::day time::urban | biosphere |  | direct - exhaust
noise, octave 7, day time, urban | 0.078184 | biosphere3 |  | joule | octave 7::day time::urban | biosphere |  | direct - exhaust
noise, octave 8, day time, urban | 0.041439 | biosphere3 |  | joule | octave 8::day time::urban | biosphere |  | direct - exhaust
o-Xylene | 9.3605e-09 | biosphere3 |  | kilogram | air::urban air close to ground | biosphere |  | other
transport, freight, lorry, compressed gas, 7.5t gross weight, 2020, EURO-VI, urban delivery | 1 | MobiTool - trucks | CH | ton-kilometer |  | production | transport, freight, lorry, EURO-VI | other
Light duty truck, compressed gas, 7.5t gross weight, 2020, EURO-VI, urban delivery | 9.4697e-06 | MobiTool - trucks | RER | unit |  | technosphere | Light duty truck, EURO-VI | other
fuel supply for gas vehicles | 0.17057 | MobiTool - trucks | CH | kilogram |  | technosphere | fuel | energy chain
market for carbon dioxide, liquid | 1.9318e-05 | ecoinvent 3.9 cutoff | RER | kilogram |  | technosphere | carbon dioxide, liquid | other
market for road | 0.0040594 | ecoinvent 3.9 cutoff | GLO | meter-year |  | technosphere | road | road
market for road maintenance | 0.0020156 | ecoinvent 3.9 cutoff | RER | meter-year |  | technosphere | road maintenance | road
treatment of brake wear emissions, lorry | -7.6675e-05 | ecoinvent 3.9 cutoff | RER | kilogram |  | technosphere | brake wear emissions, lorry | direct - non-exhaust
treatment of road wear emissions, lorry | -5.7537e-05 | ecoinvent 3.9 cutoff | RER | kilogram |  | technosphere | road wear emissions, lorry | direct - non-exhaust
treatment of tyre wear emissions, lorry | -6.5646e-05 | ecoinvent 3.9 cutoff | RER | kilogram |  | technosphere | tyre wear emissions, lorry | direct - non-exhaust
Activity | transport, freight, lorry, diesel hybrid, 18t gross weight, 2020, EURO-VI, long haul
code | bb1c8f8b904f63c6afa7cf39f04f1330
comment | Combustion engine power: 222 [kW]. Electric motor power: 99 [kW]. Power share from combustion engine: 68 [%]. Km over lifetime: 693000 [km]. Yearly mileage: 42000 [km/year]. Autonomy on a full tank/battery: 800 [km]. Tank-to-wheel efficiency: 32 [%]. Tank-to-wheel energy consumption: 6806 [kj/km]. Fuel tank capacity: 1512 [kWh]. Available payload: 8724 [kg]. Payload: 3050 [kg]. Load factor: 34 [%]. Curb mass (excl. driver and cargo): 9200 [kg]. Driving mass (incl. driver and cargo): 12325 [kg].
description | Cradle-to-grave life cycle inventory of the transport activity using a heavy duty truck over 1 km. carculator_truck is a open-source parametrized truck model that produces life cycle inventories for any desired set of parameters value (lifetime, load factor, power, battery size, fuel blend, etc.): to produce your own inventories, go to https://github.com/romainsacchi/carculator_truck or contact carculator@psi.ch.
location | CH
production amount | 1
reference product | transport, freight, lorry, EURO-VI
source | Sacchi R., Bauer C. Life cycle inventories for on-road vehicles. Paul Scherrer Institut, 2023. DOI: 10.5281/zenodo.5156043
type | process
unit | ton-kilometer
worksheet name | trucks_bw_ei_38
Exchanges
name | amount | database | location | unit | categories | type | reference product | tag
Acetaldehyde | 4.0503e-07 | biosphere3 |  | kilogram | air::low population density, long-term | biosphere |  | other
Acrolein | 1.5687e-07 | biosphere3 |  | kilogram | air::low population density, long-term | biosphere |  | other
Ammonia | 2.7692e-06 | biosphere3 |  | kilogram | air::low population density, long-term | biosphere |  | direct - exhaust
Arsenic ion | 5.2031e-12 | biosphere3 |  | kilogram | air::low population density, long-term | biosphere |  | other
Benzaldehyde | 1.2142e-07 | biosphere3 |  | kilogram | air::low population density, long-term | biosphere |  | other
Benzene | 1.2379e-07 | biosphere3 |  | kilogram | air::low population density, long-term | biosphere |  | direct - exhaust
Butane | 1.3294e-08 | biosphere3 |  | kilogram | air::low population density, long-term | biosphere |  | other
Cadmium II | 4.5108e-10 | biosphere3 |  | kilogram | air::low population density, long-term | biosphere |  | direct - exhaust
Carbon dioxide, fossil | 0.15469 | biosphere3 |  | kilogram | air | biosphere |  | direct - exhaust
Carbon dioxide, fossil | 4.4473e-07 | biosphere3 |  | kilogram | air | biosphere |  | other
Carbon dioxide, non-fossil | 0.0085908 | biosphere3 |  | kilogram | air | biosphere |  | energy chain
Carbon monoxide, fossil | 6.4304e-05 | biosphere3 |  | kilogram | air::low population density, long-term | biosphere |  | direct - exhaust
Chromium III | 1.5587e-09 | biosphere3 |  | kilogram | air::low population density, long-term | biosphere |  | direct - exhaust
Chromium VI | 3.1263e-12 | biosphere3 |  | kilogram | air::low population density, long-term | biosphere |  | direct - exhaust
Copper ion | 1.1009e-09 | biosphere3 |  | kilogram | air::low population density, long-term | biosphere |  | energy storage
Dinitrogen monoxide | 8.8627e-06 | biosphere3 |  | kilogram | air::low population density, long-term | biosphere |  | direct - exhaust
Ethane | 2.6588e-09 | biosphere3 |  | kilogram | air::low population density, long-term | biosphere |  | other
Formaldehyde | 7.4447e-07 | biosphere3 |  | kilogram | air::low population density, long-term | biosphere |  | other
Heptane | 2.6588e-08 | biosphere3 |  | kilogram | air::low population density, long-term | biosphere |  | other
Hydrocarbons, chlorinated | 7.4126e-06 | biosphere3 |  | kilogram | air::low population density, long-term | biosphere |  | other
Mercury II | 2.7467e-10 | biosphere3 |  | kilogram | air::low population density, long-term | biosphere |  | direct - exhaust
Methane, fossil | 1.779e-07 | biosphere3 |  | kilogram | air::low population density, long-term | biosphere |  | direct - exhaust
NMVOC, non-methane volatile organic compounds | 5.8818e-06 | biosphere3 |  | kilogram | air::low population density, long-term | biosphere |  | direct - exhaust
Nickel II | 4.5778e-10 | biosphere3 |  | kilogram | air::low population density, long-term | biosphere |  | direct - exhaust
Nitrogen oxides | 0.00045293 | biosphere3 |  | kilogram | air::low population density, long-term | biosphere |  | direct - exhaust
PAH, polycyclic aromatic hydrocarbons | 4.0642e-09 | biosphere3 |  | kilogram | air::low population density, long-term | biosphere |  | direct - exhaust
Particulate Matter, < 2.5 um | 4.3517e-06 | biosphere3 |  | kilogram | air::low population density, long-term | biosphere |  | direct - exhaust
Pentane | 5.3176e-09 | biosphere3 |  | kilogram | air::low population density, long-term | biosphere |  | other
Propane | 8.8627e-09 | biosphere3 |  | kilogram | air::low population density, long-term | biosphere |  | other
Selenium IV | 5.2031e-12 | biosphere3 |  | kilogram | air::low population density, long-term | biosphere |  | direct - exhaust
Styrene | 4.9631e-08 | biosphere3 |  | kilogram | air::low population density, long-term | biosphere |  | other
Sulfur dioxide | 9.9367e-07 | biosphere3 |  | kilogram | air | biosphere |  | direct - exhaust
Toluene | 8.8627e-10 | biosphere3 |  | kilogram | air::low population density, long-term | biosphere |  | other
Zinc II | 9.044e-08 | biosphere3 |  | kilogram | air::low population density, long-term | biosphere |  | direct - exhaust
m-Xylene | 8.6855e-08 | biosphere3 |  | kilogram | air::low population density, long-term | biosphere |  | other
noise, octave 1, day time, rural | 0.20629 | biosphere3 |  | joule | octave 1::day time::rural | biosphere |  | direct - exhaust
noise, octave 2, day time, rural | 0.097622 | biosphere3 |  | joule | octave 2::day time::rural | biosphere |  | direct - exhaust
noise, octave 3, day time, rural | 0.20047 | biosphere3 |  | joule | octave 3::day time::rural | biosphere |  | direct - exhaust
noise, octave 4, day time, rural | 0.15731 | biosphere3 |  | joule | octave 4::day time::rural | biosphere |  | direct - exhaust
noise, octave 5, day time, rural | 0.29814 | biosphere3 |  | joule | octave 5::day time::rural | biosphere |  | direct - exhaust
noise, octave 6, day time, rural | 0.10672 | biosphere3 |  | joule | octave 6::day time::rural | biosphere |  | direct - exhaust
noise, octave 7, day time, rural | 0.01674 | biosphere3 |  | joule | octave 7::day time::rural | biosphere |  | direct - exhaust
noise, octave 8, day time, rural | 0.0022672 | biosphere3 |  | joule | octave 8::day time::rural | biosphere |  | direct - exhaust
o-Xylene | 3.5451e-08 | biosphere3 |  | kilogram | air::low population density, long-term | biosphere |  | other
transport, freight, lorry, diesel hybrid, 18t gross weight, 2020, EURO-VI, long haul | 1 | MobiTool - trucks | CH | ton-kilometer |  | production | transport, freight, lorry, EURO-VI | other
Medium duty truck, diesel hybrid, 18t gross weight, 2020, EURO-VI, long haul | 4.7312e-07 | MobiTool - trucks | RER | unit |  | technosphere | Medium duty truck, EURO-VI | other
fuel supply for diesel vehicles | 0.052189 | MobiTool - trucks | CH | kilogram |  | technosphere | fuel | energy chain
market for carbon dioxide, liquid | 9.6516e-07 | ecoinvent 3.9 cutoff | RER | kilogram |  | technosphere | carbon dioxide, liquid | other
market for road | 0.0021701 | ecoinvent 3.9 cutoff | GLO | meter-year |  | technosphere | road | road
market for road maintenance | 0.00042295 | ecoinvent 3.9 cutoff | RER | meter-year |  | technosphere | road maintenance | road
treatment of brake wear emissions, lorry | -1.408e-05 | ecoinvent 3.9 cutoff | RER | kilogram |  | technosphere | brake wear emissions, lorry | direct - non-exhaust
treatment of road wear emissions, lorry | -2.4719e-05 | ecoinvent 3.9 cutoff | RER | kilogram |  | technosphere | road wear emissions, lorry | direct - non-exhaust
treatment of tyre wear emissions, lorry | -1.9996e-05 | ecoinvent 3.9 cutoff | RER | kilogram |  | technosphere | tyre wear emissions, lorry | direct - non-exhaust
Activity | transport, freight, lorry, diesel hybrid, 18t gross weight, 2020, EURO-VI, regional delivery
code | a013879f87d5c0161139dbf5f7b33054
comment | Combustion engine power: 220 [kW]. Electric motor power: 98 [kW]. Power share from combustion engine: 68 [%]. Km over lifetime: 693000 [km]. Yearly mileage: 42000 [km/year]. Autonomy on a full tank/battery: 400 [km]. Tank-to-wheel efficiency: 31 [%]. Tank-to-wheel energy consumption: 7067 [kj/km]. Fuel tank capacity: 785 [kWh]. Available payload: 8803 [kg]. Payload: 3050 [kg]. Load factor: 34 [%]. Curb mass (excl. driver and cargo): 9121 [kg]. Driving mass (incl. driver and cargo): 12246 [kg].
description | Cradle-to-grave life cycle inventory of the transport activity using a heavy duty truck over 1 km. carculator_truck is a open-source parametrized truck model that produces life cycle inventories for any desired set of parameters value (lifetime, load factor, power, battery size, fuel blend, etc.): to produce your own inventories, go to https://github.com/romainsacchi/carculator_truck or contact carculator@psi.ch.
location | CH
production amount | 1
reference product | transport, freight, lorry, EURO-VI
source | Sacchi R., Bauer C. Life cycle inventories for on-road vehicles. Paul Scherrer Institut, 2023. DOI: 10.5281/zenodo.5156043
type | process
unit | ton-kilometer
worksheet name | trucks_bw_ei_38
Exchanges
name | amount | database | location | unit | categories | type | reference product | tag
Acetaldehyde | 4.1599e-08 | biosphere3 |  | kilogram | air::urban air close to ground | biosphere |  | other
Acetaldehyde | 2.7338e-07 | biosphere3 |  | kilogram | air::low population density, long-term | biosphere |  | other
Acetaldehyde | 1.0575e-07 | biosphere3 |  | kilogram | air::non-urban air or from high stacks | biosphere |  | other
Acrolein | 1.0588e-07 | biosphere3 |  | kilogram | air::low population density, long-term | biosphere |  | other
Acrolein | 1.6112e-08 | biosphere3 |  | kilogram | air::urban air close to ground | biosphere |  | other
Acrolein | 4.0956e-08 | biosphere3 |  | kilogram | air::non-urban air or from high stacks | biosphere |  | other
Ammonia | 7.23e-07 | biosphere3 |  | kilogram | air::non-urban air or from high stacks | biosphere |  | direct - exhaust
Ammonia | 1.8691e-06 | biosphere3 |  | kilogram | air::low population density, long-term | biosphere |  | direct - exhaust
Ammonia | 2.8442e-07 | biosphere3 |  | kilogram | air::urban air close to ground | biosphere |  | direct - exhaust
Arsenic ion | 3.5119e-12 | biosphere3 |  | kilogram | air::low population density, long-term | biosphere |  | other
Arsenic ion | 5.3439e-13 | biosphere3 |  | kilogram | air::urban air close to ground | biosphere |  | other
Arsenic ion | 1.3584e-12 | biosphere3 |  | kilogram | air::non-urban air or from high stacks | biosphere |  | other
Benzaldehyde | 8.1954e-08 | biosphere3 |  | kilogram | air::low population density, long-term | biosphere |  | other
Benzaldehyde | 1.2471e-08 | biosphere3 |  | kilogram | air::urban air close to ground | biosphere |  | other
Benzaldehyde | 3.17e-08 | biosphere3 |  | kilogram | air::non-urban air or from high stacks | biosphere |  | other
Benzene | 3.232e-08 | biosphere3 |  | kilogram | air::non-urban air or from high stacks | biosphere |  | direct - exhaust
Benzene | 8.3554e-08 | biosphere3 |  | kilogram | air::low population density, long-term | biosphere |  | direct - exhaust
Benzene | 1.2714e-08 | biosphere3 |  | kilogram | air::urban air close to ground | biosphere |  | direct - exhaust
Butane | 1.3654e-09 | biosphere3 |  | kilogram | air::urban air close to ground | biosphere |  | other
Butane | 8.973e-09 | biosphere3 |  | kilogram | air::low population density, long-term | biosphere |  | other
Butane | 3.4709e-09 | biosphere3 |  | kilogram | air::non-urban air or from high stacks | biosphere |  | other
Cadmium II | 1.1777e-10 | biosphere3 |  | kilogram | air::non-urban air or from high stacks | biosphere |  | direct - exhaust
Cadmium II | 3.0446e-10 | biosphere3 |  | kilogram | air::low population density, long-term | biosphere |  | direct - exhaust
Cadmium II | 4.6329e-11 | biosphere3 |  | kilogram | air::urban air close to ground | biosphere |  | direct - exhaust
Carbon dioxide, fossil | 0.16064 | biosphere3 |  | kilogram | air | biosphere |  | direct - exhaust
Carbon dioxide, fossil | 4.4473e-07 | biosphere3 |  | kilogram | air | biosphere |  | other
Carbon dioxide, non-fossil | 0.008921 | biosphere3 |  | kilogram | air | biosphere |  | energy chain
Carbon monoxide, fossil | 4.3403e-05 | biosphere3 |  | kilogram | air::low population density, long-term | biosphere |  | direct - exhaust
Carbon monoxide, fossil | 6.6044e-06 | biosphere3 |  | kilogram | air::urban air close to ground | biosphere |  | direct - exhaust
Carbon monoxide, fossil | 1.6789e-05 | biosphere3 |  | kilogram | air::non-urban air or from high stacks | biosphere |  | direct - exhaust
Chromium III | 1.0521e-09 | biosphere3 |  | kilogram | air::low population density, long-term | biosphere |  | direct - exhaust
Chromium III | 1.6009e-10 | biosphere3 |  | kilogram | air::urban air close to ground | biosphere |  | direct - exhaust
Chromium III | 4.0695e-10 | biosphere3 |  | kilogram | air::non-urban air or from high stacks | biosphere |  | direct - exhaust
Chromium VI | 2.1102e-12 | biosphere3 |  | kilogram | air::low population density, long-term | biosphere |  | direct - exhaust
Chromium VI | 3.2109e-13 | biosphere3 |  | kilogram | air::urban air close to ground | biosphere |  | direct - exhaust
Chromium VI | 8.1623e-13 | biosphere3 |  | kilogram | air::non-urban air or from high stacks | biosphere |  | direct - exhaust
Copper ion | 1.1307e-10 | biosphere3 |  | kilogram | air::urban air close to ground | biosphere |  | energy storage
Copper ion | 2.8743e-10 | biosphere3 |  | kilogram | air::non-urban air or from high stacks | biosphere |  | energy storage
Copper ion | 7.4307e-10 | biosphere3 |  | kilogram | air::low population density, long-term | biosphere |  | energy storage
Dinitrogen monoxide | 5.982e-06 | biosphere3 |  | kilogram | air::low population density, long-term | biosphere |  | direct - exhaust
Dinitrogen monoxide | 9.1026e-07 | biosphere3 |  | kilogram | air::urban air close to ground | biosphere |  | direct - exhaust
Dinitrogen monoxide | 2.3139e-06 | biosphere3 |  | kilogram | air::non-urban air or from high stacks | biosphere |  | direct - exhaust
Ethane | 6.9417e-10 | biosphere3 |  | kilogram | air::non-urban air or from high stacks | biosphere |  | other
Ethane | 2.7308e-10 | biosphere3 |  | kilogram | air::urban air close to ground | biosphere |  | other
Ethane | 1.7946e-09 | biosphere3 |  | kilogram | air::low population density, long-term | biosphere |  | other
Formaldehyde | 1.9437e-07 | biosphere3 |  | kilogram | air::non-urban air or from high stacks | biosphere |  | other
Formaldehyde | 5.0249e-07 | biosphere3 |  | kilogram | air::low population density, long-term | biosphere |  | other
Formaldehyde | 7.6462e-08 | biosphere3 |  | kilogram | air::urban air close to ground | biosphere |  | other
Heptane | 1.7946e-08 | biosphere3 |  | kilogram | air::low population density, long-term | biosphere |  | other
Heptane | 2.7308e-09 | biosphere3 |  | kilogram | air::urban air close to ground | biosphere |  | other
Heptane | 6.9417e-09 | biosphere3 |  | kilogram | air::non-urban air or from high stacks | biosphere |  | other
Hydrocarbons, chlorinated | 1.9353e-06 | biosphere3 |  | kilogram | air::non-urban air or from high stacks | biosphere |  | other
Hydrocarbons, chlorinated | 7.6132e-07 | biosphere3 |  | kilogram | air::urban air close to ground | biosphere |  | other
Hydrocarbons, chlorinated | 5.0032e-06 | biosphere3 |  | kilogram | air::low population density, long-term | biosphere |  | other
Mercury II | 2.821e-11 | biosphere3 |  | kilogram | air::urban air close to ground | biosphere |  | direct - exhaust
Mercury II | 1.8539e-10 | biosphere3 |  | kilogram | air::low population density, long-term | biosphere |  | direct - exhaust
Mercury II | 7.1711e-11 | biosphere3 |  | kilogram | air::non-urban air or from high stacks | biosphere |  | direct - exhaust
Methane, fossil | 1.8272e-08 | biosphere3 |  | kilogram | air::urban air close to ground | biosphere |  | direct - exhaust
Methane, fossil | 1.2008e-07 | biosphere3 |  | kilogram | air::low population density, long-term | biosphere |  | direct - exhaust
Methane, fossil | 4.6447e-08 | biosphere3 |  | kilogram | air::non-urban air or from high stacks | biosphere |  | direct - exhaust
NMVOC, non-methane volatile organic compounds | 3.97e-06 | biosphere3 |  | kilogram | air::low population density, long-term | biosphere |  | direct - exhaust
NMVOC, non-methane volatile organic compounds | 6.041e-07 | biosphere3 |  | kilogram | air::urban air close to ground | biosphere |  | direct - exhaust
NMVOC, non-methane volatile organic compounds | 1.5356e-06 | biosphere3 |  | kilogram | air::non-urban air or from high stacks | biosphere |  | direct - exhaust
Nickel II | 3.0899e-10 | biosphere3 |  | kilogram | air::low population density, long-term | biosphere |  | direct - exhaust
Nickel II | 4.7017e-11 | biosphere3 |  | kilogram | air::urban air close to ground | biosphere |  | direct - exhaust
Nickel II | 1.1952e-10 | biosphere3 |  | kilogram | air::non-urban air or from high stacks | biosphere |  | direct - exhaust
Nitrogen oxides | 0.00011825 | biosphere3 |  | kilogram | air::non-urban air or from high stacks | biosphere |  | direct - exhaust
Nitrogen oxides | 0.00030571 | biosphere3 |  | kilogram | air::low population density, long-term | biosphere |  | direct - exhaust
Nitrogen oxides | 4.6519e-05 | biosphere3 |  | kilogram | air::urban air close to ground | biosphere |  | direct - exhaust
PAH, polycyclic aromatic hydrocarbons | 4.1742e-10 | biosphere3 |  | kilogram | air::urban air close to ground | biosphere |  | direct - exhaust
PAH, polycyclic aromatic hydrocarbons | 2.7432e-09 | biosphere3 |  | kilogram | air::low population density, long-term | biosphere |  | direct - exhaust
PAH, polycyclic aromatic hydrocarbons | 1.0611e-09 | biosphere3 |  | kilogram | air::non-urban air or from high stacks | biosphere |  | direct - exhaust
Particulate Matter, < 2.5 um | 4.4695e-07 | biosphere3 |  | kilogram | air::urban air close to ground | biosphere |  | direct - exhaust
Particulate Matter, < 2.5 um | 2.9373e-06 | biosphere3 |  | kilogram | air::low population density, long-term | biosphere |  | direct - exhaust
Particulate Matter, < 2.5 um | 1.1362e-06 | biosphere3 |  | kilogram | air::non-urban air or from high stacks | biosphere |  | direct - exhaust
Pentane | 3.5892e-09 | biosphere3 |  | kilogram | air::low population density, long-term | biosphere |  | other
Pentane | 5.4615e-10 | biosphere3 |  | kilogram | air::urban air close to ground | biosphere |  | other
Pentane | 1.3883e-09 | biosphere3 |  | kilogram | air::non-urban air or from high stacks | biosphere |  | other
Propane | 2.3139e-09 | biosphere3 |  | kilogram | air::non-urban air or from high stacks | biosphere |  | other
Propane | 9.1026e-10 | biosphere3 |  | kilogram | air::urban air close to ground | biosphere |  | other
Propane | 5.982e-09 | biosphere3 |  | kilogram | air::low population density, long-term | biosphere |  | other
Selenium IV | 3.5119e-12 | biosphere3 |  | kilogram | air::low population density, long-term | biosphere |  | direct - exhaust
Selenium IV | 5.3439e-13 | biosphere3 |  | kilogram | air::urban air close to ground | biosphere |  | direct - exhaust
Selenium IV | 1.3584e-12 | biosphere3 |  | kilogram | air::non-urban air or from high stacks | biosphere |  | direct - exhaust
Styrene | 3.3499e-08 | biosphere3 |  | kilogram | air::low population density, long-term | biosphere |  | other
Styrene | 5.0974e-09 | biosphere3 |  | kilogram | air::urban air close to ground | biosphere |  | other
Styrene | 1.2958e-08 | biosphere3 |  | kilogram | air::non-urban air or from high stacks | biosphere |  | other
Sulfur dioxide | 1.0319e-06 | biosphere3 |  | kilogram | air | biosphere |  | direct - exhaust
Toluene | 5.982e-10 | biosphere3 |  | kilogram | air::low population density, long-term | biosphere |  | other
Toluene | 9.1026e-11 | biosphere3 |  | kilogram | air::urban air close to ground | biosphere |  | other
Toluene | 2.3139e-10 | biosphere3 |  | kilogram | air::non-urban air or from high stacks | biosphere |  | other
Zinc II | 6.1044e-08 | biosphere3 |  | kilogram | air::low population density, long-term | biosphere |  | direct - exhaust
Zinc II | 9.2888e-09 | biosphere3 |  | kilogram | air::urban air close to ground | biosphere |  | direct - exhaust
Zinc II | 2.3612e-08 | biosphere3 |  | kilogram | air::non-urban air or from high stacks | biosphere |  | direct - exhaust
m-Xylene | 8.9205e-09 | biosphere3 |  | kilogram | air::urban air close to ground | biosphere |  | other
m-Xylene | 5.8624e-08 | biosphere3 |  | kilogram | air::low population density, long-term | biosphere |  | other
m-Xylene | 2.2676e-08 | biosphere3 |  | kilogram | air::non-urban air or from high stacks | biosphere |  | other
noise, octave 1, day time, rural | 0.15919 | biosphere3 |  | joule | octave 1::day time::rural | biosphere |  | direct - exhaust
noise, octave 1, day time, suburban | 0.087505 | biosphere3 |  | joule | octave 1::day time::suburban | biosphere |  | direct - exhaust
noise, octave 1, day time, urban | 0.042968 | biosphere3 |  | joule | octave 1::day time::urban | biosphere |  | direct - exhaust
noise, octave 2, day time, rural | 0.050113 | biosphere3 |  | joule | octave 2::day time::rural | biosphere |  | direct - exhaust
noise, octave 2, day time, suburban | 0.027026 | biosphere3 |  | joule | octave 2::day time::suburban | biosphere |  | direct - exhaust
noise, octave 2, day time, urban | 0.012876 | biosphere3 |  | joule | octave 2::day time::urban | biosphere |  | direct - exhaust
noise, octave 3, day time, rural | 0.093199 | biosphere3 |  | joule | octave 3::day time::rural | biosphere |  | direct - exhaust
noise, octave 3, day time, suburban | 0.053286 | biosphere3 |  | joule | octave 3::day time::suburban | biosphere |  | direct - exhaust
noise, octave 3, day time, urban | 0.025995 | biosphere3 |  | joule | octave 3::day time::urban | biosphere |  | direct - exhaust
noise, octave 4, day time, rural | 0.031905 | biosphere3 |  | joule | octave 4::day time::rural | biosphere |  | direct - exhaust
noise, octave 4, day time, suburban | 0.017744 | biosphere3 |  | joule | octave 4::day time::suburban | biosphere |  | direct - exhaust
noise, octave 4, day time, urban | 0.010109 | biosphere3 |  | joule | octave 4::day time::urban | biosphere |  | direct - exhaust
noise, octave 5, day time, rural | 0.20259 | biosphere3 |  | joule | octave 5::day time::rural | biosphere |  | direct - exhaust
noise, octave 5, day time, suburban | 0.11198 | biosphere3 |  | joule | octave 5::day time::suburban | biosphere |  | direct - exhaust
noise, octave 5, day time, urban | 0.051825 | biosphere3 |  | joule | octave 5::day time::urban | biosphere |  | direct - exhaust
noise, octave 6, day time, rural | 0.068433 | biosphere3 |  | joule | octave 6::day time::rural | biosphere |  | direct - exhaust
noise, octave 6, day time, suburban | 0.038765 | biosphere3 |  | joule | octave 6::day time::suburban | biosphere |  | direct - exhaust
noise, octave 6, day time, urban | 0.018089 | biosphere3 |  | joule | octave 6::day time::urban | biosphere |  | direct - exhaust
noise, octave 7, day time, rural | 0.016062 | biosphere3 |  | joule | octave 7::day time::rural | biosphere |  | direct - exhaust
noise, octave 7, day time, suburban | 0.008773 | biosphere3 |  | joule | octave 7::day time::suburban | biosphere |  | direct - exhaust
noise, octave 7, day time, urban | 0.0041462 | biosphere3 |  | joule | octave 7::day time::urban | biosphere |  | direct - exhaust
noise, octave 8, day time, rural | 0.0014161 | biosphere3 |  | joule | octave 8::day time::rural | biosphere |  | direct - exhaust
noise, octave 8, day time, suburban | 0.00070553 | biosphere3 |  | joule | octave 8::day time::suburban | biosphere |  | direct - exhaust
noise, octave 8, day time, urban | 0.00034362 | biosphere3 |  | joule | octave 8::day time::urban | biosphere |  | direct - exhaust
o-Xylene | 9.2556e-09 | biosphere3 |  | kilogram | air::non-urban air or from high stacks | biosphere |  | other
o-Xylene | 2.3928e-08 | biosphere3 |  | kilogram | air::low population density, long-term | biosphere |  | other
o-Xylene | 3.641e-09 | biosphere3 |  | kilogram | air::urban air close to ground | biosphere |  | other
transport, freight, lorry, diesel hybrid, 18t gross weight, 2020, EURO-VI, regional delivery | 1 | MobiTool - trucks | CH | ton-kilometer |  | production | transport, freight, lorry, EURO-VI | other
Medium duty truck, diesel hybrid, 18t gross weight, 2020, EURO-VI, regional delivery | 4.7312e-07 | MobiTool - trucks | RER | unit |  | technosphere | Medium duty truck, EURO-VI | other
fuel supply for diesel vehicles | 0.054195 | MobiTool - trucks | CH | kilogram |  | technosphere | fuel | energy chain
market for carbon dioxide, liquid | 9.6516e-07 | ecoinvent 3.9 cutoff | RER | kilogram |  | technosphere | carbon dioxide, liquid | other
market for road | 0.0021562 | ecoinvent 3.9 cutoff | GLO | meter-year |  | technosphere | road | road
market for road maintenance | 0.00042295 | ecoinvent 3.9 cutoff | RER | meter-year |  | technosphere | road maintenance | road
treatment of brake wear emissions, lorry | -1.7026e-05 | ecoinvent 3.9 cutoff | RER | kilogram |  | technosphere | brake wear emissions, lorry | direct - non-exhaust
treatment of road wear emissions, lorry | -2.4597e-05 | ecoinvent 3.9 cutoff | RER | kilogram |  | technosphere | road wear emissions, lorry | direct - non-exhaust
treatment of tyre wear emissions, lorry | -2.1138e-05 | ecoinvent 3.9 cutoff | RER | kilogram |  | technosphere | tyre wear emissions, lorry | direct - non-exhaust
Activity | transport, freight, lorry, diesel hybrid, 18t gross weight, 2020, EURO-VI, urban delivery
code | 56854cce8a86912da73fe605369eb069
comment | Combustion engine power: 218 [kW]. Electric motor power: 98 [kW]. Power share from combustion engine: 68 [%]. Km over lifetime: 693000 [km]. Yearly mileage: 42000 [km/year]. Autonomy on a full tank/battery: 150 [km]. Tank-to-wheel efficiency: 27 [%]. Tank-to-wheel energy consumption: 8558 [kj/km]. Fuel tank capacity: 356 [kWh]. Available payload: 8857 [kg]. Payload: 3050 [kg]. Load factor: 34 [%]. Curb mass (excl. driver and cargo): 9067 [kg]. Driving mass (incl. driver and cargo): 12192 [kg].
description | Cradle-to-grave life cycle inventory of the transport activity using a heavy duty truck over 1 km. carculator_truck is a open-source parametrized truck model that produces life cycle inventories for any desired set of parameters value (lifetime, load factor, power, battery size, fuel blend, etc.): to produce your own inventories, go to https://github.com/romainsacchi/carculator_truck or contact carculator@psi.ch.
location | CH
production amount | 1
reference product | transport, freight, lorry, EURO-VI
source | Sacchi R., Bauer C. Life cycle inventories for on-road vehicles. Paul Scherrer Institut, 2023. DOI: 10.5281/zenodo.5156043
type | process
unit | ton-kilometer
worksheet name | trucks_bw_ei_38
Exchanges
name | amount | database | location | unit | categories | type | reference product | tag
Acetaldehyde | 5.107e-07 | biosphere3 |  | kilogram | air::urban air close to ground | biosphere |  | other
Acrolein | 1.978e-07 | biosphere3 |  | kilogram | air::urban air close to ground | biosphere |  | other
Ammonia | 3.4917e-06 | biosphere3 |  | kilogram | air::urban air close to ground | biosphere |  | direct - exhaust
Arsenic ion | 6.5605e-12 | biosphere3 |  | kilogram | air::urban air close to ground | biosphere |  | other
Benzaldehyde | 1.531e-07 | biosphere3 |  | kilogram | air::urban air close to ground | biosphere |  | other
Benzene | 1.5609e-07 | biosphere3 |  | kilogram | air::urban air close to ground | biosphere |  | direct - exhaust
Butane | 1.6762e-08 | biosphere3 |  | kilogram | air::urban air close to ground | biosphere |  | other
Cadmium II | 5.6877e-10 | biosphere3 |  | kilogram | air::urban air close to ground | biosphere |  | direct - exhaust
Carbon dioxide, fossil | 0.19451 | biosphere3 |  | kilogram | air | biosphere |  | direct - exhaust
Carbon dioxide, fossil | 4.4473e-07 | biosphere3 |  | kilogram | air | biosphere |  | other
Carbon dioxide, non-fossil | 0.010802 | biosphere3 |  | kilogram | air | biosphere |  | energy chain
Carbon monoxide, fossil | 8.108e-05 | biosphere3 |  | kilogram | air::urban air close to ground | biosphere |  | direct - exhaust
Chromium III | 1.9653e-09 | biosphere3 |  | kilogram | air::urban air close to ground | biosphere |  | direct - exhaust
Chromium VI | 3.942e-12 | biosphere3 |  | kilogram | air::urban air close to ground | biosphere |  | direct - exhaust
Copper ion | 1.3881e-09 | biosphere3 |  | kilogram | air::urban air close to ground | biosphere |  | energy storage
Dinitrogen monoxide | 1.1175e-05 | biosphere3 |  | kilogram | air::urban air close to ground | biosphere |  | direct - exhaust
Ethane | 3.3525e-09 | biosphere3 |  | kilogram | air::urban air close to ground | biosphere |  | other
Formaldehyde | 9.387e-07 | biosphere3 |  | kilogram | air::urban air close to ground | biosphere |  | other
Heptane | 3.3525e-08 | biosphere3 |  | kilogram | air::urban air close to ground | biosphere |  | other
Hydrocarbons, chlorinated | 9.3465e-06 | biosphere3 |  | kilogram | air::urban air close to ground | biosphere |  | other
Mercury II | 3.4633e-10 | biosphere3 |  | kilogram | air::urban air close to ground | biosphere |  | direct - exhaust
Methane, fossil | 2.2432e-07 | biosphere3 |  | kilogram | air::urban air close to ground | biosphere |  | direct - exhaust
NMVOC, non-methane volatile organic compounds | 7.4164e-06 | biosphere3 |  | kilogram | air::urban air close to ground | biosphere |  | direct - exhaust
Nickel II | 5.7722e-10 | biosphere3 |  | kilogram | air::urban air close to ground | biosphere |  | direct - exhaust
Nitrogen oxides | 0.0005711 | biosphere3 |  | kilogram | air::urban air close to ground | biosphere |  | direct - exhaust
PAH, polycyclic aromatic hydrocarbons | 5.1245e-09 | biosphere3 |  | kilogram | air::urban air close to ground | biosphere |  | direct - exhaust
Particulate Matter, < 2.5 um | 5.4871e-06 | biosphere3 |  | kilogram | air::urban air close to ground | biosphere |  | direct - exhaust
Pentane | 6.705e-09 | biosphere3 |  | kilogram | air::urban air close to ground | biosphere |  | other
Propane | 1.1175e-08 | biosphere3 |  | kilogram | air::urban air close to ground | biosphere |  | other
Selenium IV | 6.5605e-12 | biosphere3 |  | kilogram | air::urban air close to ground | biosphere |  | direct - exhaust
Styrene | 6.258e-08 | biosphere3 |  | kilogram | air::urban air close to ground | biosphere |  | other
Sulfur dioxide | 1.2494e-06 | biosphere3 |  | kilogram | air | biosphere |  | direct - exhaust
Toluene | 1.1175e-09 | biosphere3 |  | kilogram | air::urban air close to ground | biosphere |  | other
Zinc II | 1.1404e-07 | biosphere3 |  | kilogram | air::urban air close to ground | biosphere |  | direct - exhaust
m-Xylene | 1.0951e-07 | biosphere3 |  | kilogram | air::urban air close to ground | biosphere |  | other
noise, octave 1, day time, urban | 0.34766 | biosphere3 |  | joule | octave 1::day time::urban | biosphere |  | direct - exhaust
noise, octave 2, day time, urban | 0.042264 | biosphere3 |  | joule | octave 2::day time::urban | biosphere |  | direct - exhaust
noise, octave 3, day time, urban | 0.059332 | biosphere3 |  | joule | octave 3::day time::urban | biosphere |  | direct - exhaust
noise, octave 4, day time, urban | 0.086325 | biosphere3 |  | joule | octave 4::day time::urban | biosphere |  | direct - exhaust
noise, octave 5, day time, urban | 0.079505 | biosphere3 |  | joule | octave 5::day time::urban | biosphere |  | direct - exhaust
noise, octave 6, day time, urban | 0.054459 | biosphere3 |  | joule | octave 6::day time::urban | biosphere |  | direct - exhaust
noise, octave 7, day time, urban | 0.0093586 | biosphere3 |  | joule | octave 7::day time::urban | biosphere |  | direct - exhaust
noise, octave 8, day time, urban | 0.0045573 | biosphere3 |  | joule | octave 8::day time::urban | biosphere |  | direct - exhaust
o-Xylene | 4.47e-08 | biosphere3 |  | kilogram | air::urban air close to ground | biosphere |  | other
transport, freight, lorry, diesel hybrid, 18t gross weight, 2020, EURO-VI, urban delivery | 1 | MobiTool - trucks | CH | ton-kilometer |  | production | transport, freight, lorry, EURO-VI | other
Medium duty truck, diesel hybrid, 18t gross weight, 2020, EURO-VI, urban delivery | 4.7312e-07 | MobiTool - trucks | RER | unit |  | technosphere | Medium duty truck, EURO-VI | other
fuel supply for diesel vehicles | 0.065622 | MobiTool - trucks | CH | kilogram |  | technosphere | fuel | energy chain
market for carbon dioxide, liquid | 9.6516e-07 | ecoinvent 3.9 cutoff | RER | kilogram |  | technosphere | carbon dioxide, liquid | other
market for road | 0.0021467 | ecoinvent 3.9 cutoff | GLO | meter-year |  | technosphere | road | road
market for road maintenance | 0.00042295 | ecoinvent 3.9 cutoff | RER | meter-year |  | technosphere | road maintenance | road
treatment of brake wear emissions, lorry | -1.4152e-05 | ecoinvent 3.9 cutoff | RER | kilogram |  | technosphere | brake wear emissions, lorry | direct - non-exhaust
treatment of road wear emissions, lorry | -2.4514e-05 | ecoinvent 3.9 cutoff | RER | kilogram |  | technosphere | road wear emissions, lorry | direct - non-exhaust
treatment of tyre wear emissions, lorry | -2.4414e-05 | ecoinvent 3.9 cutoff | RER | kilogram |  | technosphere | tyre wear emissions, lorry | direct - non-exhaust
Activity | transport, freight, lorry, diesel hybrid, 26t gross weight, 2020, EURO-VI, long haul
code | 8b52d50a6c947d90f0eb20ff307d0404
comment | Combustion engine power: 288 [kW]. Electric motor power: 72 [kW]. Power share from combustion engine: 80 [%]. Km over lifetime: 700000 [km]. Yearly mileage: 35000 [km/year]. Autonomy on a full tank/battery: 800 [km]. Tank-to-wheel efficiency: 32 [%]. Tank-to-wheel energy consumption: 8680 [kj/km]. Fuel tank capacity: 1929 [kWh]. Available payload: 13504 [kg]. Payload: 7660 [kg]. Load factor: 56 [%]. Curb mass (excl. driver and cargo): 12420 [kg]. Driving mass (incl. driver and cargo): 20155 [kg].
description | Cradle-to-grave life cycle inventory of the transport activity using a heavy duty truck over 1 km. carculator_truck is a open-source parametrized truck model that produces life cycle inventories for any desired set of parameters value (lifetime, load factor, power, battery size, fuel blend, etc.): to produce your own inventories, go to https://github.com/romainsacchi/carculator_truck or contact carculator@psi.ch.
location | CH
production amount | 1
reference product | transport, freight, lorry, EURO-VI
source | Sacchi R., Bauer C. Life cycle inventories for on-road vehicles. Paul Scherrer Institut, 2023. DOI: 10.5281/zenodo.5156043
type | process
unit | ton-kilometer
worksheet name | trucks_bw_ei_38
Exchanges
name | amount | database | location | unit | categories | type | reference product | tag
Acetaldehyde | 2.0565e-07 | biosphere3 |  | kilogram | air::low population density, long-term | biosphere |  | other
Acrolein | 7.965e-08 | biosphere3 |  | kilogram | air::low population density, long-term | biosphere |  | other
Ammonia | 1.4061e-06 | biosphere3 |  | kilogram | air::low population density, long-term | biosphere |  | direct - exhaust
Arsenic ion | 2.6418e-12 | biosphere3 |  | kilogram | air::low population density, long-term | biosphere |  | other
Benzaldehyde | 6.165e-08 | biosphere3 |  | kilogram | air::low population density, long-term | biosphere |  | other
Benzene | 6.2854e-08 | biosphere3 |  | kilogram | air::low population density, long-term | biosphere |  | direct - exhaust
Butane | 6.75e-09 | biosphere3 |  | kilogram | air::low population density, long-term | biosphere |  | other
Cadmium II | 2.2903e-10 | biosphere3 |  | kilogram | air::low population density, long-term | biosphere |  | direct - exhaust
Carbon dioxide, fossil | 0.078558 | biosphere3 |  | kilogram | air | biosphere |  | direct - exhaust
Carbon dioxide, fossil | 1.7531e-07 | biosphere3 |  | kilogram | air | biosphere |  | other
Carbon dioxide, non-fossil | 0.0043626 | biosphere3 |  | kilogram | air | biosphere |  | energy chain
Carbon monoxide, fossil | 3.265e-05 | biosphere3 |  | kilogram | air::low population density, long-term | biosphere |  | direct - exhaust
Chromium III | 7.9142e-10 | biosphere3 |  | kilogram | air::low population density, long-term | biosphere |  | direct - exhaust
Chromium VI | 1.5874e-12 | biosphere3 |  | kilogram | air::low population density, long-term | biosphere |  | direct - exhaust
Copper ion | 5.5898e-10 | biosphere3 |  | kilogram | air::low population density, long-term | biosphere |  | energy storage
Dinitrogen monoxide | 4.5e-06 | biosphere3 |  | kilogram | air::low population density, long-term | biosphere |  | direct - exhaust
Ethane | 1.35e-09 | biosphere3 |  | kilogram | air::low population density, long-term | biosphere |  | other
Formaldehyde | 3.78e-07 | biosphere3 |  | kilogram | air::low population density, long-term | biosphere |  | other
Heptane | 1.35e-08 | biosphere3 |  | kilogram | air::low population density, long-term | biosphere |  | other
Hydrocarbons, chlorinated | 3.7637e-06 | biosphere3 |  | kilogram | air::low population density, long-term | biosphere |  | other
Mercury II | 1.3946e-10 | biosphere3 |  | kilogram | air::low population density, long-term | biosphere |  | direct - exhaust
Methane, fossil | 9.0329e-08 | biosphere3 |  | kilogram | air::low population density, long-term | biosphere |  | direct - exhaust
NMVOC, non-methane volatile organic compounds | 2.9865e-06 | biosphere3 |  | kilogram | air::low population density, long-term | biosphere |  | direct - exhaust
Nickel II | 2.3244e-10 | biosphere3 |  | kilogram | air::low population density, long-term | biosphere |  | direct - exhaust
Nitrogen oxides | 0.00023086 | biosphere3 |  | kilogram | air::low population density, long-term | biosphere |  | direct - exhaust
PAH, polycyclic aromatic hydrocarbons | 2.0636e-09 | biosphere3 |  | kilogram | air::low population density, long-term | biosphere |  | direct - exhaust
Particulate Matter, < 2.5 um | 2.2096e-06 | biosphere3 |  | kilogram | air::low population density, long-term | biosphere |  | direct - exhaust
Pentane | 2.7e-09 | biosphere3 |  | kilogram | air::low population density, long-term | biosphere |  | other
Propane | 4.5e-09 | biosphere3 |  | kilogram | air::low population density, long-term | biosphere |  | other
Selenium IV | 2.6418e-12 | biosphere3 |  | kilogram | air::low population density, long-term | biosphere |  | direct - exhaust
Styrene | 2.52e-08 | biosphere3 |  | kilogram | air::low population density, long-term | biosphere |  | other
Sulfur dioxide | 5.0461e-07 | biosphere3 |  | kilogram | air | biosphere |  | direct - exhaust
Toluene | 4.5e-10 | biosphere3 |  | kilogram | air::low population density, long-term | biosphere |  | other
Zinc II | 4.592e-08 | biosphere3 |  | kilogram | air::low population density, long-term | biosphere |  | direct - exhaust
m-Xylene | 4.41e-08 | biosphere3 |  | kilogram | air::low population density, long-term | biosphere |  | other
noise, octave 1, day time, rural | 0.047724 | biosphere3 |  | joule | octave 1::day time::rural | biosphere |  | direct - exhaust
noise, octave 2, day time, rural | 0.030518 | biosphere3 |  | joule | octave 2::day time::rural | biosphere |  | direct - exhaust
noise, octave 3, day time, rural | 0.057185 | biosphere3 |  | joule | octave 3::day time::rural | biosphere |  | direct - exhaust
noise, octave 4, day time, rural | 0.056442 | biosphere3 |  | joule | octave 4::day time::rural | biosphere |  | direct - exhaust
noise, octave 5, day time, rural | 0.10111 | biosphere3 |  | joule | octave 5::day time::rural | biosphere |  | direct - exhaust
noise, octave 6, day time, rural | 0.029907 | biosphere3 |  | joule | octave 6::day time::rural | biosphere |  | direct - exhaust
noise, octave 7, day time, rural | 0.0035366 | biosphere3 |  | joule | octave 7::day time::rural | biosphere |  | direct - exhaust
noise, octave 8, day time, rural | 0.00089121 | biosphere3 |  | joule | octave 8::day time::rural | biosphere |  | direct - exhaust
o-Xylene | 1.8e-08 | biosphere3 |  | kilogram | air::low population density, long-term | biosphere |  | other
transport, freight, lorry, diesel hybrid, 26t gross weight, 2020, EURO-VI, long haul | 1 | MobiTool - trucks | CH | ton-kilometer |  | production | transport, freight, lorry, EURO-VI | other
Medium duty truck, diesel hybrid, 26t gross weight, 2020, EURO-VI, long haul | 1.865e-07 | MobiTool - trucks | RER | unit |  | technosphere | Medium duty truck, EURO-VI | other
fuel supply for diesel vehicles | 0.026503 | MobiTool - trucks | CH | kilogram |  | technosphere | fuel | energy chain
market for carbon dioxide, liquid | 3.8046e-07 | ecoinvent 3.9 cutoff | RER | kilogram |  | technosphere | carbon dioxide, liquid | other
market for road | 0.001413 | ecoinvent 3.9 cutoff | GLO | meter-year |  | technosphere | road | road
market for road maintenance | 0.00016841 | ecoinvent 3.9 cutoff | RER | meter-year |  | technosphere | road maintenance | road
treatment of brake wear emissions, lorry | -8.6555e-06 | ecoinvent 3.9 cutoff | RER | kilogram |  | technosphere | brake wear emissions, lorry | direct - non-exhaust
treatment of road wear emissions, lorry | -1.4454e-05 | ecoinvent 3.9 cutoff | RER | kilogram |  | technosphere | road wear emissions, lorry | direct - non-exhaust
treatment of tyre wear emissions, lorry | -1.1295e-05 | ecoinvent 3.9 cutoff | RER | kilogram |  | technosphere | tyre wear emissions, lorry | direct - non-exhaust
Activity | transport, freight, lorry, diesel hybrid, 26t gross weight, 2020, EURO-VI, regional delivery
code | 52496e8ed521261e68ad8f431b6e6234
comment | Combustion engine power: 286 [kW]. Electric motor power: 71 [kW]. Power share from combustion engine: 80 [%]. Km over lifetime: 700000 [km]. Yearly mileage: 35000 [km/year]. Autonomy on a full tank/battery: 400 [km]. Tank-to-wheel efficiency: 33 [%]. Tank-to-wheel energy consumption: 9352 [kj/km]. Fuel tank capacity: 1039 [kWh]. Available payload: 13596 [kg]. Payload: 7660 [kg]. Load factor: 56 [%]. Curb mass (excl. driver and cargo): 12328 [kg]. Driving mass (incl. driver and cargo): 20063 [kg].
description | Cradle-to-grave life cycle inventory of the transport activity using a heavy duty truck over 1 km. carculator_truck is a open-source parametrized truck model that produces life cycle inventories for any desired set of parameters value (lifetime, load factor, power, battery size, fuel blend, etc.): to produce your own inventories, go to https://github.com/romainsacchi/carculator_truck or contact carculator@psi.ch.
location | CH
production amount | 1
reference product | transport, freight, lorry, EURO-VI
source | Sacchi R., Bauer C. Life cycle inventories for on-road vehicles. Paul Scherrer Institut, 2023. DOI: 10.5281/zenodo.5156043
type | process
unit | ton-kilometer
worksheet name | trucks_bw_ei_38
Exchanges
name | amount | database | location | unit | categories | type | reference product | tag
Acetaldehyde | 2.413e-08 | biosphere3 |  | kilogram | air::urban air close to ground | biosphere |  | other
Acetaldehyde | 1.4089e-07 | biosphere3 |  | kilogram | air::low population density, long-term | biosphere |  | other
Acetaldehyde | 5.6581e-08 | biosphere3 |  | kilogram | air::non-urban air or from high stacks | biosphere |  | other
Acrolein | 5.4567e-08 | biosphere3 |  | kilogram | air::low population density, long-term | biosphere |  | other
Acrolein | 9.3459e-09 | biosphere3 |  | kilogram | air::urban air close to ground | biosphere |  | other
Acrolein | 2.1914e-08 | biosphere3 |  | kilogram | air::non-urban air or from high stacks | biosphere |  | other
Ammonia | 3.8686e-07 | biosphere3 |  | kilogram | air::non-urban air or from high stacks | biosphere |  | direct - exhaust
Ammonia | 9.6328e-07 | biosphere3 |  | kilogram | air::low population density, long-term | biosphere |  | direct - exhaust
Ammonia | 1.6498e-07 | biosphere3 |  | kilogram | air::urban air close to ground | biosphere |  | direct - exhaust
Arsenic ion | 1.8099e-12 | biosphere3 |  | kilogram | air::low population density, long-term | biosphere |  | other
Arsenic ion | 3.0999e-13 | biosphere3 |  | kilogram | air::urban air close to ground | biosphere |  | other
Arsenic ion | 7.2686e-13 | biosphere3 |  | kilogram | air::non-urban air or from high stacks | biosphere |  | other
Benzaldehyde | 4.2236e-08 | biosphere3 |  | kilogram | air::low population density, long-term | biosphere |  | other
Benzaldehyde | 7.2338e-09 | biosphere3 |  | kilogram | air::urban air close to ground | biosphere |  | other
Benzaldehyde | 1.6962e-08 | biosphere3 |  | kilogram | air::non-urban air or from high stacks | biosphere |  | other
Benzene | 1.7293e-08 | biosphere3 |  | kilogram | air::non-urban air or from high stacks | biosphere |  | direct - exhaust
Benzene | 4.3061e-08 | biosphere3 |  | kilogram | air::low population density, long-term | biosphere |  | direct - exhaust
Benzene | 7.3751e-09 | biosphere3 |  | kilogram | air::urban air close to ground | biosphere |  | direct - exhaust
Butane | 7.9202e-10 | biosphere3 |  | kilogram | air::urban air close to ground | biosphere |  | other
Butane | 4.6243e-09 | biosphere3 |  | kilogram | air::low population density, long-term | biosphere |  | other
Butane | 1.8571e-09 | biosphere3 |  | kilogram | air::non-urban air or from high stacks | biosphere |  | other
Cadmium II | 6.3015e-11 | biosphere3 |  | kilogram | air::non-urban air or from high stacks | biosphere |  | direct - exhaust
Cadmium II | 1.5691e-10 | biosphere3 |  | kilogram | air::low population density, long-term | biosphere |  | direct - exhaust
Cadmium II | 2.6874e-11 | biosphere3 |  | kilogram | air::urban air close to ground | biosphere |  | direct - exhaust
Carbon dioxide, fossil | 0.08464 | biosphere3 |  | kilogram | air | biosphere |  | direct - exhaust
Carbon dioxide, fossil | 1.7531e-07 | biosphere3 |  | kilogram | air | biosphere |  | other
Carbon dioxide, non-fossil | 0.0047004 | biosphere3 |  | kilogram | air | biosphere |  | energy chain
Carbon monoxide, fossil | 2.2368e-05 | biosphere3 |  | kilogram | air::low population density, long-term | biosphere |  | direct - exhaust
Carbon monoxide, fossil | 3.831e-06 | biosphere3 |  | kilogram | air::urban air close to ground | biosphere |  | direct - exhaust
Carbon monoxide, fossil | 8.9831e-06 | biosphere3 |  | kilogram | air::non-urban air or from high stacks | biosphere |  | direct - exhaust
Chromium III | 5.4219e-10 | biosphere3 |  | kilogram | air::low population density, long-term | biosphere |  | direct - exhaust
Chromium III | 9.2863e-11 | biosphere3 |  | kilogram | air::urban air close to ground | biosphere |  | direct - exhaust
Chromium III | 2.1775e-10 | biosphere3 |  | kilogram | air::non-urban air or from high stacks | biosphere |  | direct - exhaust
Chromium VI | 1.0875e-12 | biosphere3 |  | kilogram | air::low population density, long-term | biosphere |  | direct - exhaust
Chromium VI | 1.8626e-13 | biosphere3 |  | kilogram | air::urban air close to ground | biosphere |  | direct - exhaust
Chromium VI | 4.3674e-13 | biosphere3 |  | kilogram | air::non-urban air or from high stacks | biosphere |  | direct - exhaust
Copper ion | 6.5589e-11 | biosphere3 |  | kilogram | air::urban air close to ground | biosphere |  | energy storage
Copper ion | 1.5379e-10 | biosphere3 |  | kilogram | air::non-urban air or from high stacks | biosphere |  | energy storage
Copper ion | 3.8295e-10 | biosphere3 |  | kilogram | air::low population density, long-term | biosphere |  | energy storage
Dinitrogen monoxide | 3.0829e-06 | biosphere3 |  | kilogram | air::low population density, long-term | biosphere |  | direct - exhaust
Dinitrogen monoxide | 5.2802e-07 | biosphere3 |  | kilogram | air::urban air close to ground | biosphere |  | direct - exhaust
Dinitrogen monoxide | 1.2381e-06 | biosphere3 |  | kilogram | air::non-urban air or from high stacks | biosphere |  | direct - exhaust
Ethane | 3.7143e-10 | biosphere3 |  | kilogram | air::non-urban air or from high stacks | biosphere |  | other
Ethane | 1.584e-10 | biosphere3 |  | kilogram | air::urban air close to ground | biosphere |  | other
Ethane | 9.2487e-10 | biosphere3 |  | kilogram | air::low population density, long-term | biosphere |  | other
Formaldehyde | 1.04e-07 | biosphere3 |  | kilogram | air::non-urban air or from high stacks | biosphere |  | other
Formaldehyde | 2.5896e-07 | biosphere3 |  | kilogram | air::low population density, long-term | biosphere |  | other
Formaldehyde | 4.4353e-08 | biosphere3 |  | kilogram | air::urban air close to ground | biosphere |  | other
Heptane | 9.2487e-09 | biosphere3 |  | kilogram | air::low population density, long-term | biosphere |  | other
Heptane | 1.584e-09 | biosphere3 |  | kilogram | air::urban air close to ground | biosphere |  | other
Heptane | 3.7143e-09 | biosphere3 |  | kilogram | air::non-urban air or from high stacks | biosphere |  | other
Hydrocarbons, chlorinated | 1.0355e-06 | biosphere3 |  | kilogram | air::non-urban air or from high stacks | biosphere |  | other
Hydrocarbons, chlorinated | 4.4162e-07 | biosphere3 |  | kilogram | air::urban air close to ground | biosphere |  | other
Hydrocarbons, chlorinated | 2.5785e-06 | biosphere3 |  | kilogram | air::low population density, long-term | biosphere |  | other
Mercury II | 1.6364e-11 | biosphere3 |  | kilogram | air::urban air close to ground | biosphere |  | direct - exhaust
Mercury II | 9.5544e-11 | biosphere3 |  | kilogram | air::low population density, long-term | biosphere |  | direct - exhaust
Mercury II | 3.8371e-11 | biosphere3 |  | kilogram | air::non-urban air or from high stacks | biosphere |  | direct - exhaust
Methane, fossil | 1.0599e-08 | biosphere3 |  | kilogram | air::urban air close to ground | biosphere |  | direct - exhaust
Methane, fossil | 6.1883e-08 | biosphere3 |  | kilogram | air::low population density, long-term | biosphere |  | direct - exhaust
Methane, fossil | 2.4853e-08 | biosphere3 |  | kilogram | air::non-urban air or from high stacks | biosphere |  | direct - exhaust
NMVOC, non-methane volatile organic compounds | 2.046e-06 | biosphere3 |  | kilogram | air::low population density, long-term | biosphere |  | direct - exhaust
NMVOC, non-methane volatile organic compounds | 3.5042e-07 | biosphere3 |  | kilogram | air::urban air close to ground | biosphere |  | direct - exhaust
NMVOC, non-methane volatile organic compounds | 8.2168e-07 | biosphere3 |  | kilogram | air::non-urban air or from high stacks | biosphere |  | direct - exhaust
Nickel II | 1.5924e-10 | biosphere3 |  | kilogram | air::low population density, long-term | biosphere |  | direct - exhaust
Nickel II | 2.7273e-11 | biosphere3 |  | kilogram | air::urban air close to ground | biosphere |  | direct - exhaust
Nickel II | 6.3951e-11 | biosphere3 |  | kilogram | air::non-urban air or from high stacks | biosphere |  | direct - exhaust
Nitrogen oxides | 6.3519e-05 | biosphere3 |  | kilogram | air::non-urban air or from high stacks | biosphere |  | direct - exhaust
Nitrogen oxides | 0.00015816 | biosphere3 |  | kilogram | air::low population density, long-term | biosphere |  | direct - exhaust
Nitrogen oxides | 2.7089e-05 | biosphere3 |  | kilogram | air::urban air close to ground | biosphere |  | direct - exhaust
PAH, polycyclic aromatic hydrocarbons | 2.4213e-10 | biosphere3 |  | kilogram | air::urban air close to ground | biosphere |  | direct - exhaust
PAH, polycyclic aromatic hydrocarbons | 1.4137e-09 | biosphere3 |  | kilogram | air::low population density, long-term | biosphere |  | direct - exhaust
PAH, polycyclic aromatic hydrocarbons | 5.6776e-10 | biosphere3 |  | kilogram | air::non-urban air or from high stacks | biosphere |  | direct - exhaust
Particulate Matter, < 2.5 um | 2.5926e-07 | biosphere3 |  | kilogram | air::urban air close to ground | biosphere |  | direct - exhaust
Particulate Matter, < 2.5 um | 1.5137e-06 | biosphere3 |  | kilogram | air::low population density, long-term | biosphere |  | direct - exhaust
Particulate Matter, < 2.5 um | 6.0792e-07 | biosphere3 |  | kilogram | air::non-urban air or from high stacks | biosphere |  | direct - exhaust
Pentane | 1.8497e-09 | biosphere3 |  | kilogram | air::low population density, long-term | biosphere |  | other
Pentane | 3.1681e-10 | biosphere3 |  | kilogram | air::urban air close to ground | biosphere |  | other
Pentane | 7.4286e-10 | biosphere3 |  | kilogram | air::non-urban air or from high stacks | biosphere |  | other
Propane | 1.2381e-09 | biosphere3 |  | kilogram | air::non-urban air or from high stacks | biosphere |  | other
Propane | 5.2802e-10 | biosphere3 |  | kilogram | air::urban air close to ground | biosphere |  | other
Propane | 3.0829e-09 | biosphere3 |  | kilogram | air::low population density, long-term | biosphere |  | other
Selenium IV | 1.8099e-12 | biosphere3 |  | kilogram | air::low population density, long-term | biosphere |  | direct - exhaust
Selenium IV | 3.0999e-13 | biosphere3 |  | kilogram | air::urban air close to ground | biosphere |  | direct - exhaust
Selenium IV | 7.2686e-13 | biosphere3 |  | kilogram | air::non-urban air or from high stacks | biosphere |  | direct - exhaust
Styrene | 1.7264e-08 | biosphere3 |  | kilogram | air::low population density, long-term | biosphere |  | other
Styrene | 2.9569e-09 | biosphere3 |  | kilogram | air::urban air close to ground | biosphere |  | other
Styrene | 6.9334e-09 | biosphere3 |  | kilogram | air::non-urban air or from high stacks | biosphere |  | other
Sulfur dioxide | 5.4368e-07 | biosphere3 |  | kilogram | air | biosphere |  | direct - exhaust
Toluene | 3.0829e-10 | biosphere3 |  | kilogram | air::low population density, long-term | biosphere |  | other
Toluene | 5.2802e-11 | biosphere3 |  | kilogram | air::urban air close to ground | biosphere |  | other
Toluene | 1.2381e-10 | biosphere3 |  | kilogram | air::non-urban air or from high stacks | biosphere |  | other
Zinc II | 3.146e-08 | biosphere3 |  | kilogram | air::low population density, long-term | biosphere |  | direct - exhaust
Zinc II | 5.3882e-09 | biosphere3 |  | kilogram | air::urban air close to ground | biosphere |  | direct - exhaust
Zinc II | 1.2634e-08 | biosphere3 |  | kilogram | air::non-urban air or from high stacks | biosphere |  | direct - exhaust
m-Xylene | 5.1746e-09 | biosphere3 |  | kilogram | air::urban air close to ground | biosphere |  | other
m-Xylene | 3.0212e-08 | biosphere3 |  | kilogram | air::low population density, long-term | biosphere |  | other
m-Xylene | 1.2133e-08 | biosphere3 |  | kilogram | air::non-urban air or from high stacks | biosphere |  | other
noise, octave 1, day time, rural | 0.040108 | biosphere3 |  | joule | octave 1::day time::rural | biosphere |  | direct - exhaust
noise, octave 1, day time, suburban | 0.03263 | biosphere3 |  | joule | octave 1::day time::suburban | biosphere |  | direct - exhaust
noise, octave 1, day time, urban | 0.016612 | biosphere3 |  | joule | octave 1::day time::urban | biosphere |  | direct - exhaust
noise, octave 2, day time, rural | 0.014426 | biosphere3 |  | joule | octave 2::day time::rural | biosphere |  | direct - exhaust
noise, octave 2, day time, suburban | 0.011147 | biosphere3 |  | joule | octave 2::day time::suburban | biosphere |  | direct - exhaust
noise, octave 2, day time, urban | 0.0054456 | biosphere3 |  | joule | octave 2::day time::urban | biosphere |  | direct - exhaust
noise, octave 3, day time, rural | 0.018568 | biosphere3 |  | joule | octave 3::day time::rural | biosphere |  | direct - exhaust
noise, octave 3, day time, suburban | 0.018289 | biosphere3 |  | joule | octave 3::day time::suburban | biosphere |  | direct - exhaust
noise, octave 3, day time, urban | 0.0098738 | biosphere3 |  | joule | octave 3::day time::urban | biosphere |  | direct - exhaust
noise, octave 4, day time, rural | 0.0094116 | biosphere3 |  | joule | octave 4::day time::rural | biosphere |  | direct - exhaust
noise, octave 4, day time, suburban | 0.0073419 | biosphere3 |  | joule | octave 4::day time::suburban | biosphere |  | direct - exhaust
noise, octave 4, day time, urban | 0.0048284 | biosphere3 |  | joule | octave 4::day time::urban | biosphere |  | direct - exhaust
noise, octave 5, day time, rural | 0.06928 | biosphere3 |  | joule | octave 5::day time::rural | biosphere |  | direct - exhaust
noise, octave 5, day time, suburban | 0.043225 | biosphere3 |  | joule | octave 5::day time::suburban | biosphere |  | direct - exhaust
noise, octave 5, day time, urban | 0.022153 | biosphere3 |  | joule | octave 5::day time::urban | biosphere |  | direct - exhaust
noise, octave 6, day time, rural | 0.022159 | biosphere3 |  | joule | octave 6::day time::rural | biosphere |  | direct - exhaust
noise, octave 6, day time, suburban | 0.015784 | biosphere3 |  | joule | octave 6::day time::suburban | biosphere |  | direct - exhaust
noise, octave 6, day time, urban | 0.0079602 | biosphere3 |  | joule | octave 6::day time::urban | biosphere |  | direct - exhaust
noise, octave 7, day time, rural | 0.0048854 | biosphere3 |  | joule | octave 7::day time::rural | biosphere |  | direct - exhaust
noise, octave 7, day time, suburban | 0.0034924 | biosphere3 |  | joule | octave 7::day time::suburban | biosphere |  | direct - exhaust
noise, octave 7, day time, urban | 0.0017543 | biosphere3 |  | joule | octave 7::day time::urban | biosphere |  | direct - exhaust
noise, octave 8, day time, rural | 0.0006024 | biosphere3 |  | joule | octave 8::day time::rural | biosphere |  | direct - exhaust
noise, octave 8, day time, suburban | 0.00032079 | biosphere3 |  | joule | octave 8::day time::suburban | biosphere |  | direct - exhaust
noise, octave 8, day time, urban | 0.00015599 | biosphere3 |  | joule | octave 8::day time::urban | biosphere |  | direct - exhaust
o-Xylene | 4.9524e-09 | biosphere3 |  | kilogram | air::non-urban air or from high stacks | biosphere |  | other
o-Xylene | 1.2332e-08 | biosphere3 |  | kilogram | air::low population density, long-term | biosphere |  | other
o-Xylene | 2.1121e-09 | biosphere3 |  | kilogram | air::urban air close to ground | biosphere |  | other
transport, freight, lorry, diesel hybrid, 26t gross weight, 2020, EURO-VI, regional delivery | 1 | MobiTool - trucks | CH | ton-kilometer |  | production | transport, freight, lorry, EURO-VI | other
Medium duty truck, diesel hybrid, 26t gross weight, 2020, EURO-VI, regional delivery | 1.865e-07 | MobiTool - trucks | RER | unit |  | technosphere | Medium duty truck, EURO-VI | other
fuel supply for diesel vehicles | 0.028555 | MobiTool - trucks | CH | kilogram |  | technosphere | fuel | energy chain
market for carbon dioxide, liquid | 3.8046e-07 | ecoinvent 3.9 cutoff | RER | kilogram |  | technosphere | carbon dioxide, liquid | other
market for road | 0.0014065 | ecoinvent 3.9 cutoff | GLO | meter-year |  | technosphere | road | road
market for road maintenance | 0.00016841 | ecoinvent 3.9 cutoff | RER | meter-year |  | technosphere | road maintenance | road
treatment of brake wear emissions, lorry | -1.0158e-05 | ecoinvent 3.9 cutoff | RER | kilogram |  | technosphere | brake wear emissions, lorry | direct - non-exhaust
treatment of road wear emissions, lorry | -1.4403e-05 | ecoinvent 3.9 cutoff | RER | kilogram |  | technosphere | road wear emissions, lorry | direct - non-exhaust
treatment of tyre wear emissions, lorry | -1.1866e-05 | ecoinvent 3.9 cutoff | RER | kilogram |  | technosphere | tyre wear emissions, lorry | direct - non-exhaust
Activity | transport, freight, lorry, diesel hybrid, 26t gross weight, 2020, EURO-VI, urban delivery
code | c3aaae1da865015dae3f2c7844f2cf22
comment | Combustion engine power: 284 [kW]. Electric motor power: 71 [kW]. Power share from combustion engine: 80 [%]. Km over lifetime: 700000 [km]. Yearly mileage: 35000 [km/year]. Autonomy on a full tank/battery: 150 [km]. Tank-to-wheel efficiency: 29 [%]. Tank-to-wheel energy consumption: 12100 [kj/km]. Fuel tank capacity: 504 [kWh]. Available payload: 13658 [kg]. Payload: 7660 [kg]. Load factor: 56 [%]. Curb mass (excl. driver and cargo): 12266 [kg]. Driving mass (incl. driver and cargo): 20001 [kg].
description | Cradle-to-grave life cycle inventory of the transport activity using a heavy duty truck over 1 km. carculator_truck is a open-source parametrized truck model that produces life cycle inventories for any desired set of parameters value (lifetime, load factor, power, battery size, fuel blend, etc.): to produce your own inventories, go to https://github.com/romainsacchi/carculator_truck or contact carculator@psi.ch.
location | CH
production amount | 1
reference product | transport, freight, lorry, EURO-VI
source | Sacchi R., Bauer C. Life cycle inventories for on-road vehicles. Paul Scherrer Institut, 2023. DOI: 10.5281/zenodo.5156043
type | process
unit | ton-kilometer
worksheet name | trucks_bw_ei_38
Exchanges
name | amount | database | location | unit | categories | type | reference product | tag
Acetaldehyde | 2.8682e-07 | biosphere3 |  | kilogram | air::urban air close to ground | biosphere |  | other
Acrolein | 1.1109e-07 | biosphere3 |  | kilogram | air::urban air close to ground | biosphere |  | other
Ammonia | 1.9611e-06 | biosphere3 |  | kilogram | air::urban air close to ground | biosphere |  | direct - exhaust
Arsenic ion | 3.6846e-12 | biosphere3 |  | kilogram | air::urban air close to ground | biosphere |  | other
Benzaldehyde | 8.5984e-08 | biosphere3 |  | kilogram | air::urban air close to ground | biosphere |  | other
Benzene | 8.7664e-08 | biosphere3 |  | kilogram | air::urban air close to ground | biosphere |  | direct - exhaust
Butane | 9.4144e-09 | biosphere3 |  | kilogram | air::urban air close to ground | biosphere |  | other
Cadmium II | 3.1944e-10 | biosphere3 |  | kilogram | air::urban air close to ground | biosphere |  | direct - exhaust
Carbon dioxide, fossil | 0.10951 | biosphere3 |  | kilogram | air | biosphere |  | direct - exhaust
Carbon dioxide, fossil | 1.7531e-07 | biosphere3 |  | kilogram | air | biosphere |  | other
Carbon dioxide, non-fossil | 0.0060814 | biosphere3 |  | kilogram | air | biosphere |  | energy chain
Carbon monoxide, fossil | 4.5537e-05 | biosphere3 |  | kilogram | air::urban air close to ground | biosphere |  | direct - exhaust
Chromium III | 1.1038e-09 | biosphere3 |  | kilogram | air::urban air close to ground | biosphere |  | direct - exhaust
Chromium VI | 2.2139e-12 | biosphere3 |  | kilogram | air::urban air close to ground | biosphere |  | direct - exhaust
Copper ion | 7.7962e-10 | biosphere3 |  | kilogram | air::urban air close to ground | biosphere |  | energy storage
Dinitrogen monoxide | 6.2762e-06 | biosphere3 |  | kilogram | air::urban air close to ground | biosphere |  | direct - exhaust
Ethane | 1.8829e-09 | biosphere3 |  | kilogram | air::urban air close to ground | biosphere |  | other
Formaldehyde | 5.272e-07 | biosphere3 |  | kilogram | air::urban air close to ground | biosphere |  | other
Heptane | 1.8829e-08 | biosphere3 |  | kilogram | air::urban air close to ground | biosphere |  | other
Hydrocarbons, chlorinated | 5.2493e-06 | biosphere3 |  | kilogram | air::urban air close to ground | biosphere |  | other
Mercury II | 1.9451e-10 | biosphere3 |  | kilogram | air::urban air close to ground | biosphere |  | direct - exhaust
Methane, fossil | 1.2598e-07 | biosphere3 |  | kilogram | air::urban air close to ground | biosphere |  | direct - exhaust
NMVOC, non-methane volatile organic compounds | 4.1653e-06 | biosphere3 |  | kilogram | air::urban air close to ground | biosphere |  | direct - exhaust
Nickel II | 3.2418e-10 | biosphere3 |  | kilogram | air::urban air close to ground | biosphere |  | direct - exhaust
Nitrogen oxides | 0.00032199 | biosphere3 |  | kilogram | air::urban air close to ground | biosphere |  | direct - exhaust
PAH, polycyclic aromatic hydrocarbons | 2.8781e-09 | biosphere3 |  | kilogram | air::urban air close to ground | biosphere |  | direct - exhaust
Particulate Matter, < 2.5 um | 3.0817e-06 | biosphere3 |  | kilogram | air::urban air close to ground | biosphere |  | direct - exhaust
Pentane | 3.7657e-09 | biosphere3 |  | kilogram | air::urban air close to ground | biosphere |  | other
Propane | 6.2762e-09 | biosphere3 |  | kilogram | air::urban air close to ground | biosphere |  | other
Selenium IV | 3.6846e-12 | biosphere3 |  | kilogram | air::urban air close to ground | biosphere |  | direct - exhaust
Styrene | 3.5147e-08 | biosphere3 |  | kilogram | air::urban air close to ground | biosphere |  | other
Sulfur dioxide | 7.0342e-07 | biosphere3 |  | kilogram | air | biosphere |  | direct - exhaust
Toluene | 6.2762e-10 | biosphere3 |  | kilogram | air::urban air close to ground | biosphere |  | other
Zinc II | 6.4046e-08 | biosphere3 |  | kilogram | air::urban air close to ground | biosphere |  | direct - exhaust
m-Xylene | 6.1507e-08 | biosphere3 |  | kilogram | air::urban air close to ground | biosphere |  | other
noise, octave 1, day time, urban | 0.14293 | biosphere3 |  | joule | octave 1::day time::urban | biosphere |  | direct - exhaust
noise, octave 2, day time, urban | 0.019395 | biosphere3 |  | joule | octave 2::day time::urban | biosphere |  | direct - exhaust
noise, octave 3, day time, urban | 0.027188 | biosphere3 |  | joule | octave 3::day time::urban | biosphere |  | direct - exhaust
noise, octave 4, day time, urban | 0.043167 | biosphere3 |  | joule | octave 4::day time::urban | biosphere |  | direct - exhaust
noise, octave 5, day time, urban | 0.054763 | biosphere3 |  | joule | octave 5::day time::urban | biosphere |  | direct - exhaust
noise, octave 6, day time, urban | 0.022127 | biosphere3 |  | joule | octave 6::day time::urban | biosphere |  | direct - exhaust
noise, octave 7, day time, urban | 0.0030967 | biosphere3 |  | joule | octave 7::day time::urban | biosphere |  | direct - exhaust
noise, octave 8, day time, urban | 0.0017454 | biosphere3 |  | joule | octave 8::day time::urban | biosphere |  | direct - exhaust
o-Xylene | 2.5105e-08 | biosphere3 |  | kilogram | air::urban air close to ground | biosphere |  | other
transport, freight, lorry, diesel hybrid, 26t gross weight, 2020, EURO-VI, urban delivery | 1 | MobiTool - trucks | CH | ton-kilometer |  | production | transport, freight, lorry, EURO-VI | other
Medium duty truck, diesel hybrid, 26t gross weight, 2020, EURO-VI, urban delivery | 1.865e-07 | MobiTool - trucks | RER | unit |  | technosphere | Medium duty truck, EURO-VI | other
fuel supply for diesel vehicles | 0.036944 | MobiTool - trucks | CH | kilogram |  | technosphere | fuel | energy chain
market for carbon dioxide, liquid | 3.8046e-07 | ecoinvent 3.9 cutoff | RER | kilogram |  | technosphere | carbon dioxide, liquid | other
market for road | 0.0014022 | ecoinvent 3.9 cutoff | GLO | meter-year |  | technosphere | road | road
market for road maintenance | 0.00016841 | ecoinvent 3.9 cutoff | RER | meter-year |  | technosphere | road maintenance | road
treatment of brake wear emissions, lorry | -8.4946e-06 | ecoinvent 3.9 cutoff | RER | kilogram |  | technosphere | brake wear emissions, lorry | direct - non-exhaust
treatment of road wear emissions, lorry | -1.4368e-05 | ecoinvent 3.9 cutoff | RER | kilogram |  | technosphere | road wear emissions, lorry | direct - non-exhaust
treatment of tyre wear emissions, lorry | -1.3491e-05 | ecoinvent 3.9 cutoff | RER | kilogram |  | technosphere | tyre wear emissions, lorry | direct - non-exhaust
Activity | transport, freight, lorry, diesel hybrid, 3.5t gross weight, 2020, EURO-VI, long haul
code | 6c0300aa5847fde1d9dd5378c75e9808
comment | Combustion engine power: 91 [kW]. Electric motor power: 45 [kW]. Power share from combustion engine: 67 [%]. Km over lifetime: 180000 [km]. Yearly mileage: 12000 [km/year]. Autonomy on a full tank/battery: 800 [km]. Tank-to-wheel efficiency: 32 [%]. Tank-to-wheel energy consumption: 2785 [kj/km]. Fuel tank capacity: 619 [kWh]. Available payload: 1351 [kg]. Payload: 350 [kg]. Load factor: 25 [%]. Curb mass (excl. driver and cargo): 2073 [kg]. Driving mass (incl. driver and cargo): 2498 [kg].
description | Cradle-to-grave life cycle inventory of the transport activity using a heavy duty truck over 1 km. carculator_truck is a open-source parametrized truck model that produces life cycle inventories for any desired set of parameters value (lifetime, load factor, power, battery size, fuel blend, etc.): to produce your own inventories, go to https://github.com/romainsacchi/carculator_truck or contact carculator@psi.ch.
location | CH
production amount | 1
reference product | transport, freight, lorry, EURO-VI
source | Sacchi R., Bauer C. Life cycle inventories for on-road vehicles. Paul Scherrer Institut, 2023. DOI: 10.5281/zenodo.5156043
type | process
unit | ton-kilometer
worksheet name | trucks_bw_ei_38
Exchanges
name | amount | database | location | unit | categories | type | reference product | tag
Acetaldehyde | 1.4435e-06 | biosphere3 |  | kilogram | air::low population density, long-term | biosphere |  | other
Acrolein | 5.5907e-07 | biosphere3 |  | kilogram | air::low population density, long-term | biosphere |  | other
Ammonia | 9.8694e-06 | biosphere3 |  | kilogram | air::low population density, long-term | biosphere |  | direct - exhaust
Arsenic ion | 1.8543e-11 | biosphere3 |  | kilogram | air::low population density, long-term | biosphere |  | other
Benzaldehyde | 4.3273e-07 | biosphere3 |  | kilogram | air::low population density, long-term | biosphere |  | other
Benzene | 4.4118e-07 | biosphere3 |  | kilogram | air::low population density, long-term | biosphere |  | direct - exhaust
Butane | 4.7379e-08 | biosphere3 |  | kilogram | air::low population density, long-term | biosphere |  | other
Cadmium II | 1.6076e-09 | biosphere3 |  | kilogram | air::low population density, long-term | biosphere |  | direct - exhaust
Carbon dioxide, fossil | 0.5517 | biosphere3 |  | kilogram | air | biosphere |  | direct - exhaust
Carbon dioxide, fossil | 1.4921e-05 | biosphere3 |  | kilogram | air | biosphere |  | other
Carbon dioxide, non-fossil | 0.030638 | biosphere3 |  | kilogram | air | biosphere |  | energy chain
Carbon monoxide, fossil | 0.00022917 | biosphere3 |  | kilogram | air::low population density, long-term | biosphere |  | direct - exhaust
Chromium III | 5.5551e-09 | biosphere3 |  | kilogram | air::low population density, long-term | biosphere |  | direct - exhaust
Chromium VI | 1.1142e-11 | biosphere3 |  | kilogram | air::low population density, long-term | biosphere |  | direct - exhaust
Copper ion | 3.9236e-09 | biosphere3 |  | kilogram | air::low population density, long-term | biosphere |  | energy storage
Dinitrogen monoxide | 3.1586e-05 | biosphere3 |  | kilogram | air::low population density, long-term | biosphere |  | direct - exhaust
Ethane | 9.4758e-09 | biosphere3 |  | kilogram | air::low population density, long-term | biosphere |  | other
Formaldehyde | 2.6532e-06 | biosphere3 |  | kilogram | air::low population density, long-term | biosphere |  | other
Heptane | 9.4758e-08 | biosphere3 |  | kilogram | air::low population density, long-term | biosphere |  | other
Hydrocarbons, chlorinated | 2.6418e-05 | biosphere3 |  | kilogram | air::low population density, long-term | biosphere |  | other
Mercury II | 9.789e-10 | biosphere3 |  | kilogram | air::low population density, long-term | biosphere |  | direct - exhaust
Methane, fossil | 6.3403e-07 | biosphere3 |  | kilogram | air::low population density, long-term | biosphere |  | direct - exhaust
NMVOC, non-methane volatile organic compounds | 2.0962e-05 | biosphere3 |  | kilogram | air::low population density, long-term | biosphere |  | direct - exhaust
Nickel II | 1.6315e-09 | biosphere3 |  | kilogram | air::low population density, long-term | biosphere |  | direct - exhaust
Nitrogen oxides | 0.0011556 | biosphere3 |  | kilogram | air::low population density, long-term | biosphere |  | direct - exhaust
PAH, polycyclic aromatic hydrocarbons | 1.4485e-08 | biosphere3 |  | kilogram | air::low population density, long-term | biosphere |  | direct - exhaust
Particulate Matter, < 2.5 um | 1.5509e-05 | biosphere3 |  | kilogram | air::low population density, long-term | biosphere |  | direct - exhaust
Pentane | 1.8952e-08 | biosphere3 |  | kilogram | air::low population density, long-term | biosphere |  | other
Propane | 3.1586e-08 | biosphere3 |  | kilogram | air::low population density, long-term | biosphere |  | other
Selenium IV | 1.8543e-11 | biosphere3 |  | kilogram | air::low population density, long-term | biosphere |  | direct - exhaust
Styrene | 1.7688e-07 | biosphere3 |  | kilogram | air::low population density, long-term | biosphere |  | other
Sulfur dioxide | 3.5438e-06 | biosphere3 |  | kilogram | air | biosphere |  | direct - exhaust
Toluene | 3.1586e-09 | biosphere3 |  | kilogram | air::low population density, long-term | biosphere |  | other
Zinc II | 3.2232e-07 | biosphere3 |  | kilogram | air::low population density, long-term | biosphere |  | direct - exhaust
m-Xylene | 3.0954e-07 | biosphere3 |  | kilogram | air::low population density, long-term | biosphere |  | other
noise, octave 1, day time, rural | 1.9905 | biosphere3 |  | joule | octave 1::day time::rural | biosphere |  | direct - exhaust
noise, octave 2, day time, rural | 0.67413 | biosphere3 |  | joule | octave 2::day time::rural | biosphere |  | direct - exhaust
noise, octave 3, day time, rural | 1.5153 | biosphere3 |  | joule | octave 3::day time::rural | biosphere |  | direct - exhaust
noise, octave 4, day time, rural | 1.712 | biosphere3 |  | joule | octave 4::day time::rural | biosphere |  | direct - exhaust
noise, octave 5, day time, rural | 1.9609 | biosphere3 |  | joule | octave 5::day time::rural | biosphere |  | direct - exhaust
noise, octave 6, day time, rural | 0.83339 | biosphere3 |  | joule | octave 6::day time::rural | biosphere |  | direct - exhaust
noise, octave 7, day time, rural | 0.17624 | biosphere3 |  | joule | octave 7::day time::rural | biosphere |  | direct - exhaust
noise, octave 8, day time, rural | 0.019987 | biosphere3 |  | joule | octave 8::day time::rural | biosphere |  | direct - exhaust
o-Xylene | 1.2634e-07 | biosphere3 |  | kilogram | air::low population density, long-term | biosphere |  | other
transport, freight, lorry, diesel hybrid, 3.5t gross weight, 2020, EURO-VI, long haul | 1 | MobiTool - trucks | CH | ton-kilometer |  | production | transport, freight, lorry, EURO-VI | other
Light duty truck, diesel hybrid, 3.5t gross weight, 2020, EURO-VI, long haul | 1.5873e-05 | MobiTool - trucks | RER | unit |  | technosphere | Light duty truck, EURO-VI | other
fuel supply for diesel vehicles | 0.18613 | MobiTool - trucks | CH | kilogram |  | technosphere | fuel | energy chain
market for carbon dioxide, liquid | 3.2381e-05 | ecoinvent 3.9 cutoff | RER | kilogram |  | technosphere | carbon dioxide, liquid | other
market for road | 0.0038328 | ecoinvent 3.9 cutoff | GLO | meter-year |  | technosphere | road | road
market for road maintenance | 0.0036857 | ecoinvent 3.9 cutoff | RER | meter-year |  | technosphere | road maintenance | road
treatment of brake wear emissions, lorry | -3.0478e-05 | ecoinvent 3.9 cutoff | RER | kilogram |  | technosphere | brake wear emissions, lorry | direct - non-exhaust
treatment of road wear emissions, lorry | -6.3993e-05 | ecoinvent 3.9 cutoff | RER | kilogram |  | technosphere | road wear emissions, lorry | direct - non-exhaust
treatment of tyre wear emissions, lorry | -6.1976e-05 | ecoinvent 3.9 cutoff | RER | kilogram |  | technosphere | tyre wear emissions, lorry | direct - non-exhaust
Activity | transport, freight, lorry, diesel hybrid, 3.5t gross weight, 2020, EURO-VI, regional delivery
code | bc6da6ec5227ec4e77a30a3293c7f002
comment | Combustion engine power: 89 [kW]. Electric motor power: 44 [kW]. Power share from combustion engine: 67 [%]. Km over lifetime: 180000 [km]. Yearly mileage: 12000 [km/year]. Autonomy on a full tank/battery: 400 [km]. Tank-to-wheel efficiency: 30 [%]. Tank-to-wheel energy consumption: 2678 [kj/km]. Fuel tank capacity: 297 [kWh]. Available payload: 1398 [kg]. Payload: 350 [kg]. Load factor: 25 [%]. Curb mass (excl. driver and cargo): 2026 [kg]. Driving mass (incl. driver and cargo): 2451 [kg].
description | Cradle-to-grave life cycle inventory of the transport activity using a heavy duty truck over 1 km. carculator_truck is a open-source parametrized truck model that produces life cycle inventories for any desired set of parameters value (lifetime, load factor, power, battery size, fuel blend, etc.): to produce your own inventories, go to https://github.com/romainsacchi/carculator_truck or contact carculator@psi.ch.
location | CH
production amount | 1
reference product | transport, freight, lorry, EURO-VI
source | Sacchi R., Bauer C. Life cycle inventories for on-road vehicles. Paul Scherrer Institut, 2023. DOI: 10.5281/zenodo.5156043
type | process
unit | ton-kilometer
worksheet name | trucks_bw_ei_38
Exchanges
name | amount | database | location | unit | categories | type | reference product | tag
Acetaldehyde | 1.1021e-07 | biosphere3 |  | kilogram | air::urban air close to ground | biosphere |  | other
Acetaldehyde | 9.3343e-07 | biosphere3 |  | kilogram | air::low population density, long-term | biosphere |  | other
Acetaldehyde | 3.4421e-07 | biosphere3 |  | kilogram | air::non-urban air or from high stacks | biosphere |  | other
Acrolein | 3.6153e-07 | biosphere3 |  | kilogram | air::low population density, long-term | biosphere |  | other
Acrolein | 4.2686e-08 | biosphere3 |  | kilogram | air::urban air close to ground | biosphere |  | other
Acrolein | 1.3332e-07 | biosphere3 |  | kilogram | air::non-urban air or from high stacks | biosphere |  | other
Ammonia | 2.3534e-06 | biosphere3 |  | kilogram | air::non-urban air or from high stacks | biosphere |  | direct - exhaust
Ammonia | 6.3821e-06 | biosphere3 |  | kilogram | air::low population density, long-term | biosphere |  | direct - exhaust
Ammonia | 7.5354e-07 | biosphere3 |  | kilogram | air::urban air close to ground | biosphere |  | direct - exhaust
Arsenic ion | 1.1991e-11 | biosphere3 |  | kilogram | air::low population density, long-term | biosphere |  | other
Arsenic ion | 1.4158e-12 | biosphere3 |  | kilogram | air::urban air close to ground | biosphere |  | other
Arsenic ion | 4.4218e-12 | biosphere3 |  | kilogram | air::non-urban air or from high stacks | biosphere |  | other
Benzaldehyde | 2.7983e-07 | biosphere3 |  | kilogram | air::low population density, long-term | biosphere |  | other
Benzaldehyde | 3.304e-08 | biosphere3 |  | kilogram | air::urban air close to ground | biosphere |  | other
Benzaldehyde | 1.0319e-07 | biosphere3 |  | kilogram | air::non-urban air or from high stacks | biosphere |  | other
Benzene | 1.052e-07 | biosphere3 |  | kilogram | air::non-urban air or from high stacks | biosphere |  | direct - exhaust
Benzene | 2.8529e-07 | biosphere3 |  | kilogram | air::low population density, long-term | biosphere |  | direct - exhaust
Benzene | 3.3685e-08 | biosphere3 |  | kilogram | air::urban air close to ground | biosphere |  | direct - exhaust
Butane | 3.6175e-09 | biosphere3 |  | kilogram | air::urban air close to ground | biosphere |  | other
Butane | 3.0638e-08 | biosphere3 |  | kilogram | air::low population density, long-term | biosphere |  | other
Butane | 1.1298e-08 | biosphere3 |  | kilogram | air::non-urban air or from high stacks | biosphere |  | other
Cadmium II | 3.8335e-10 | biosphere3 |  | kilogram | air::non-urban air or from high stacks | biosphere |  | direct - exhaust
Cadmium II | 1.0396e-09 | biosphere3 |  | kilogram | air::low population density, long-term | biosphere |  | direct - exhaust
Cadmium II | 1.2274e-10 | biosphere3 |  | kilogram | air::urban air close to ground | biosphere |  | direct - exhaust
Carbon dioxide, fossil | 0.53055 | biosphere3 |  | kilogram | air | biosphere |  | direct - exhaust
Carbon dioxide, fossil | 1.4921e-05 | biosphere3 |  | kilogram | air | biosphere |  | other
Carbon dioxide, non-fossil | 0.029464 | biosphere3 |  | kilogram | air | biosphere |  | energy chain
Carbon monoxide, fossil | 0.0001482 | biosphere3 |  | kilogram | air::low population density, long-term | biosphere |  | direct - exhaust
Carbon monoxide, fossil | 1.7498e-05 | biosphere3 |  | kilogram | air::urban air close to ground | biosphere |  | direct - exhaust
Carbon monoxide, fossil | 5.4648e-05 | biosphere3 |  | kilogram | air::non-urban air or from high stacks | biosphere |  | direct - exhaust
Chromium III | 3.5922e-09 | biosphere3 |  | kilogram | air::low population density, long-term | biosphere |  | direct - exhaust
Chromium III | 4.2414e-10 | biosphere3 |  | kilogram | air::urban air close to ground | biosphere |  | direct - exhaust
Chromium III | 1.3247e-09 | biosphere3 |  | kilogram | air::non-urban air or from high stacks | biosphere |  | direct - exhaust
Chromium VI | 7.205e-12 | biosphere3 |  | kilogram | air::low population density, long-term | biosphere |  | direct - exhaust
Chromium VI | 8.5071e-13 | biosphere3 |  | kilogram | air::urban air close to ground | biosphere |  | direct - exhaust
Chromium VI | 2.6569e-12 | biosphere3 |  | kilogram | air::non-urban air or from high stacks | biosphere |  | direct - exhaust
Copper ion | 2.9957e-10 | biosphere3 |  | kilogram | air::urban air close to ground | biosphere |  | energy storage
Copper ion | 9.3561e-10 | biosphere3 |  | kilogram | air::non-urban air or from high stacks | biosphere |  | energy storage
Copper ion | 2.5372e-09 | biosphere3 |  | kilogram | air::low population density, long-term | biosphere |  | energy storage
Dinitrogen monoxide | 2.0425e-05 | biosphere3 |  | kilogram | air::low population density, long-term | biosphere |  | direct - exhaust
Dinitrogen monoxide | 2.4116e-06 | biosphere3 |  | kilogram | air::urban air close to ground | biosphere |  | direct - exhaust
Dinitrogen monoxide | 7.532e-06 | biosphere3 |  | kilogram | air::non-urban air or from high stacks | biosphere |  | direct - exhaust
Ethane | 2.2596e-09 | biosphere3 |  | kilogram | air::non-urban air or from high stacks | biosphere |  | other
Ethane | 7.2349e-10 | biosphere3 |  | kilogram | air::urban air close to ground | biosphere |  | other
Ethane | 6.1276e-09 | biosphere3 |  | kilogram | air::low population density, long-term | biosphere |  | other
Formaldehyde | 6.3269e-07 | biosphere3 |  | kilogram | air::non-urban air or from high stacks | biosphere |  | other
Formaldehyde | 1.7157e-06 | biosphere3 |  | kilogram | air::low population density, long-term | biosphere |  | other
Formaldehyde | 2.0258e-07 | biosphere3 |  | kilogram | air::urban air close to ground | biosphere |  | other
Heptane | 6.1276e-08 | biosphere3 |  | kilogram | air::low population density, long-term | biosphere |  | other
Heptane | 7.2349e-09 | biosphere3 |  | kilogram | air::urban air close to ground | biosphere |  | other
Heptane | 2.2596e-08 | biosphere3 |  | kilogram | air::non-urban air or from high stacks | biosphere |  | other
Hydrocarbons, chlorinated | 6.2996e-06 | biosphere3 |  | kilogram | air::non-urban air or from high stacks | biosphere |  | other
Hydrocarbons, chlorinated | 2.0171e-06 | biosphere3 |  | kilogram | air::urban air close to ground | biosphere |  | other
Hydrocarbons, chlorinated | 1.7083e-05 | biosphere3 |  | kilogram | air::low population density, long-term | biosphere |  | other
Mercury II | 7.4741e-11 | biosphere3 |  | kilogram | air::urban air close to ground | biosphere |  | direct - exhaust
Mercury II | 6.3301e-10 | biosphere3 |  | kilogram | air::low population density, long-term | biosphere |  | direct - exhaust
Mercury II | 2.3343e-10 | biosphere3 |  | kilogram | air::non-urban air or from high stacks | biosphere |  | direct - exhaust
Methane, fossil | 4.8409e-08 | biosphere3 |  | kilogram | air::urban air close to ground | biosphere |  | direct - exhaust
Methane, fossil | 4.1e-07 | biosphere3 |  | kilogram | air::low population density, long-term | biosphere |  | direct - exhaust
Methane, fossil | 1.5119e-07 | biosphere3 |  | kilogram | air::non-urban air or from high stacks | biosphere |  | direct - exhaust
NMVOC, non-methane volatile organic compounds | 1.3555e-05 | biosphere3 |  | kilogram | air::low population density, long-term | biosphere |  | direct - exhaust
NMVOC, non-methane volatile organic compounds | 1.6005e-06 | biosphere3 |  | kilogram | air::urban air close to ground | biosphere |  | direct - exhaust
NMVOC, non-methane volatile organic compounds | 4.9987e-06 | biosphere3 |  | kilogram | air::non-urban air or from high stacks | biosphere |  | direct - exhaust
Nickel II | 1.055e-09 | biosphere3 |  | kilogram | air::low population density, long-term | biosphere |  | direct - exhaust
Nickel II | 1.2457e-10 | biosphere3 |  | kilogram | air::urban air close to ground | biosphere |  | direct - exhaust
Nickel II | 3.8905e-10 | biosphere3 |  | kilogram | air::non-urban air or from high stacks | biosphere |  | direct - exhaust
Nitrogen oxides | 0.00027556 | biosphere3 |  | kilogram | air::non-urban air or from high stacks | biosphere |  | direct - exhaust
Nitrogen oxides | 0.00074725 | biosphere3 |  | kilogram | air::low population density, long-term | biosphere |  | direct - exhaust
Nitrogen oxides | 8.8229e-05 | biosphere3 |  | kilogram | air::urban air close to ground | biosphere |  | direct - exhaust
PAH, polycyclic aromatic hydrocarbons | 1.1059e-09 | biosphere3 |  | kilogram | air::urban air close to ground | biosphere |  | direct - exhaust
PAH, polycyclic aromatic hydrocarbons | 9.3665e-09 | biosphere3 |  | kilogram | air::low population density, long-term | biosphere |  | direct - exhaust
PAH, polycyclic aromatic hydrocarbons | 3.454e-09 | biosphere3 |  | kilogram | air::non-urban air or from high stacks | biosphere |  | direct - exhaust
Particulate Matter, < 2.5 um | 1.1842e-06 | biosphere3 |  | kilogram | air::urban air close to ground | biosphere |  | direct - exhaust
Particulate Matter, < 2.5 um | 1.0029e-05 | biosphere3 |  | kilogram | air::low population density, long-term | biosphere |  | direct - exhaust
Particulate Matter, < 2.5 um | 3.6983e-06 | biosphere3 |  | kilogram | air::non-urban air or from high stacks | biosphere |  | direct - exhaust
Pentane | 1.2255e-08 | biosphere3 |  | kilogram | air::low population density, long-term | biosphere |  | other
Pentane | 1.447e-09 | biosphere3 |  | kilogram | air::urban air close to ground | biosphere |  | other
Pentane | 4.5192e-09 | biosphere3 |  | kilogram | air::non-urban air or from high stacks | biosphere |  | other
Propane | 7.532e-09 | biosphere3 |  | kilogram | air::non-urban air or from high stacks | biosphere |  | other
Propane | 2.4116e-09 | biosphere3 |  | kilogram | air::urban air close to ground | biosphere |  | other
Propane | 2.0425e-08 | biosphere3 |  | kilogram | air::low population density, long-term | biosphere |  | other
Selenium IV | 1.1991e-11 | biosphere3 |  | kilogram | air::low population density, long-term | biosphere |  | direct - exhaust
Selenium IV | 1.4158e-12 | biosphere3 |  | kilogram | air::urban air close to ground | biosphere |  | direct - exhaust
Selenium IV | 4.4218e-12 | biosphere3 |  | kilogram | air::non-urban air or from high stacks | biosphere |  | direct - exhaust
Styrene | 1.1438e-07 | biosphere3 |  | kilogram | air::low population density, long-term | biosphere |  | other
Styrene | 1.3505e-08 | biosphere3 |  | kilogram | air::urban air close to ground | biosphere |  | other
Styrene | 4.2179e-08 | biosphere3 |  | kilogram | air::non-urban air or from high stacks | biosphere |  | other
Sulfur dioxide | 3.408e-06 | biosphere3 |  | kilogram | air | biosphere |  | direct - exhaust
Toluene | 2.0425e-09 | biosphere3 |  | kilogram | air::low population density, long-term | biosphere |  | other
Toluene | 2.4116e-10 | biosphere3 |  | kilogram | air::urban air close to ground | biosphere |  | other
Toluene | 7.532e-10 | biosphere3 |  | kilogram | air::non-urban air or from high stacks | biosphere |  | other
Zinc II | 2.0843e-07 | biosphere3 |  | kilogram | air::low population density, long-term | biosphere |  | direct - exhaust
Zinc II | 2.461e-08 | biosphere3 |  | kilogram | air::urban air close to ground | biosphere |  | direct - exhaust
Zinc II | 7.686e-08 | biosphere3 |  | kilogram | air::non-urban air or from high stacks | biosphere |  | direct - exhaust
m-Xylene | 2.3634e-08 | biosphere3 |  | kilogram | air::urban air close to ground | biosphere |  | other
m-Xylene | 2.0017e-07 | biosphere3 |  | kilogram | air::low population density, long-term | biosphere |  | other
m-Xylene | 7.3813e-08 | biosphere3 |  | kilogram | air::non-urban air or from high stacks | biosphere |  | other
noise, octave 1, day time, rural | 1.0462 | biosphere3 |  | joule | octave 1::day time::rural | biosphere |  | direct - exhaust
noise, octave 1, day time, suburban | 0.56604 | biosphere3 |  | joule | octave 1::day time::suburban | biosphere |  | direct - exhaust
noise, octave 1, day time, urban | 0.31441 | biosphere3 |  | joule | octave 1::day time::urban | biosphere |  | direct - exhaust
noise, octave 2, day time, rural | 0.14265 | biosphere3 |  | joule | octave 2::day time::rural | biosphere |  | direct - exhaust
noise, octave 2, day time, suburban | 0.075758 | biosphere3 |  | joule | octave 2::day time::suburban | biosphere |  | direct - exhaust
noise, octave 2, day time, urban | 0.042612 | biosphere3 |  | joule | octave 2::day time::urban | biosphere |  | direct - exhaust
noise, octave 3, day time, rural | 0.46422 | biosphere3 |  | joule | octave 3::day time::rural | biosphere |  | direct - exhaust
noise, octave 3, day time, suburban | 0.2563 | biosphere3 |  | joule | octave 3::day time::suburban | biosphere |  | direct - exhaust
noise, octave 3, day time, urban | 0.12685 | biosphere3 |  | joule | octave 3::day time::urban | biosphere |  | direct - exhaust
noise, octave 4, day time, rural | 0.20912 | biosphere3 |  | joule | octave 4::day time::rural | biosphere |  | direct - exhaust
noise, octave 4, day time, suburban | 0.1837 | biosphere3 |  | joule | octave 4::day time::suburban | biosphere |  | direct - exhaust
noise, octave 4, day time, urban | 0.088217 | biosphere3 |  | joule | octave 4::day time::urban | biosphere |  | direct - exhaust
noise, octave 5, day time, rural | 1.2022 | biosphere3 |  | joule | octave 5::day time::rural | biosphere |  | direct - exhaust
noise, octave 5, day time, suburban | 0.53461 | biosphere3 |  | joule | octave 5::day time::suburban | biosphere |  | direct - exhaust
noise, octave 5, day time, urban | 0.13701 | biosphere3 |  | joule | octave 5::day time::urban | biosphere |  | direct - exhaust
noise, octave 6, day time, rural | 0.42126 | biosphere3 |  | joule | octave 6::day time::rural | biosphere |  | direct - exhaust
noise, octave 6, day time, suburban | 0.24149 | biosphere3 |  | joule | octave 6::day time::suburban | biosphere |  | direct - exhaust
noise, octave 6, day time, urban | 0.11229 | biosphere3 |  | joule | octave 6::day time::urban | biosphere |  | direct - exhaust
noise, octave 7, day time, rural | 0.096201 | biosphere3 |  | joule | octave 7::day time::rural | biosphere |  | direct - exhaust
noise, octave 7, day time, suburban | 0.050854 | biosphere3 |  | joule | octave 7::day time::suburban | biosphere |  | direct - exhaust
noise, octave 7, day time, urban | 0.024672 | biosphere3 |  | joule | octave 7::day time::urban | biosphere |  | direct - exhaust
noise, octave 8, day time, rural | 0.023198 | biosphere3 |  | joule | octave 8::day time::rural | biosphere |  | direct - exhaust
noise, octave 8, day time, suburban | 0.017175 | biosphere3 |  | joule | octave 8::day time::suburban | biosphere |  | direct - exhaust
noise, octave 8, day time, urban | 0.010094 | biosphere3 |  | joule | octave 8::day time::urban | biosphere |  | direct - exhaust
o-Xylene | 3.0128e-08 | biosphere3 |  | kilogram | air::non-urban air or from high stacks | biosphere |  | other
o-Xylene | 8.1701e-08 | biosphere3 |  | kilogram | air::low population density, long-term | biosphere |  | other
o-Xylene | 9.6466e-09 | biosphere3 |  | kilogram | air::urban air close to ground | biosphere |  | other
transport, freight, lorry, diesel hybrid, 3.5t gross weight, 2020, EURO-VI, regional delivery | 1 | MobiTool - trucks | CH | ton-kilometer |  | production | transport, freight, lorry, EURO-VI | other
Light duty truck, diesel hybrid, 3.5t gross weight, 2020, EURO-VI, regional delivery | 1.5873e-05 | MobiTool - trucks | RER | unit |  | technosphere | Light duty truck, EURO-VI | other
fuel supply for diesel vehicles | 0.17899 | MobiTool - trucks | CH | kilogram |  | technosphere | fuel | energy chain
market for carbon dioxide, liquid | 3.2381e-05 | ecoinvent 3.9 cutoff | RER | kilogram |  | technosphere | carbon dioxide, liquid | other
market for road | 0.0037615 | ecoinvent 3.9 cutoff | GLO | meter-year |  | technosphere | road | road
market for road maintenance | 0.0036857 | ecoinvent 3.9 cutoff | RER | meter-year |  | technosphere | road maintenance | road
treatment of brake wear emissions, lorry | -4.1611e-05 | ecoinvent 3.9 cutoff | RER | kilogram |  | technosphere | brake wear emissions, lorry | direct - non-exhaust
treatment of road wear emissions, lorry | -6.3113e-05 | ecoinvent 3.9 cutoff | RER | kilogram |  | technosphere | road wear emissions, lorry | direct - non-exhaust
treatment of tyre wear emissions, lorry | -6.6628e-05 | ecoinvent 3.9 cutoff | RER | kilogram |  | technosphere | tyre wear emissions, lorry | direct - non-exhaust
Activity | transport, freight, lorry, diesel hybrid, 3.5t gross weight, 2020, EURO-VI, urban delivery
code | c6782c5fe20c0994cca23573c9f87a0f
comment | Combustion engine power: 87 [kW]. Electric motor power: 43 [kW]. Power share from combustion engine: 67 [%]. Km over lifetime: 180000 [km]. Yearly mileage: 12000 [km/year]. Autonomy on a full tank/battery: 150 [km]. Tank-to-wheel efficiency: 23 [%]. Tank-to-wheel energy consumption: 2781 [kj/km]. Fuel tank capacity: 115 [kWh]. Available payload: 1435 [kg]. Payload: 350 [kg]. Load factor: 24 [%]. Curb mass (excl. driver and cargo): 1989 [kg]. Driving mass (incl. driver and cargo): 2414 [kg].
description | Cradle-to-grave life cycle inventory of the transport activity using a heavy duty truck over 1 km. carculator_truck is a open-source parametrized truck model that produces life cycle inventories for any desired set of parameters value (lifetime, load factor, power, battery size, fuel blend, etc.): to produce your own inventories, go to https://github.com/romainsacchi/carculator_truck or contact carculator@psi.ch.
location | CH
production amount | 1
reference product | transport, freight, lorry, EURO-VI
source | Sacchi R., Bauer C. Life cycle inventories for on-road vehicles. Paul Scherrer Institut, 2023. DOI: 10.5281/zenodo.5156043
type | process
unit | ton-kilometer
worksheet name | trucks_bw_ei_38
Exchanges
name | amount | database | location | unit | categories | type | reference product | tag
Acetaldehyde | 1.4414e-06 | biosphere3 |  | kilogram | air::urban air close to ground | biosphere |  | other
Acrolein | 5.5827e-07 | biosphere3 |  | kilogram | air::urban air close to ground | biosphere |  | other
Ammonia | 9.8553e-06 | biosphere3 |  | kilogram | air::urban air close to ground | biosphere |  | direct - exhaust
Arsenic ion | 1.8517e-11 | biosphere3 |  | kilogram | air::urban air close to ground | biosphere |  | other
Benzaldehyde | 4.3211e-07 | biosphere3 |  | kilogram | air::urban air close to ground | biosphere |  | other
Benzene | 4.4055e-07 | biosphere3 |  | kilogram | air::urban air close to ground | biosphere |  | direct - exhaust
Butane | 4.7311e-08 | biosphere3 |  | kilogram | air::urban air close to ground | biosphere |  | other
Cadmium II | 1.6053e-09 | biosphere3 |  | kilogram | air::urban air close to ground | biosphere |  | direct - exhaust
Carbon dioxide, fossil | 0.55094 | biosphere3 |  | kilogram | air | biosphere |  | direct - exhaust
Carbon dioxide, fossil | 1.4921e-05 | biosphere3 |  | kilogram | air | biosphere |  | other
Carbon dioxide, non-fossil | 0.030596 | biosphere3 |  | kilogram | air | biosphere |  | energy chain
Carbon monoxide, fossil | 0.00022885 | biosphere3 |  | kilogram | air::urban air close to ground | biosphere |  | direct - exhaust
Chromium III | 5.5471e-09 | biosphere3 |  | kilogram | air::urban air close to ground | biosphere |  | direct - exhaust
Chromium VI | 1.1126e-11 | biosphere3 |  | kilogram | air::urban air close to ground | biosphere |  | direct - exhaust
Copper ion | 3.918e-09 | biosphere3 |  | kilogram | air::urban air close to ground | biosphere |  | energy storage
Dinitrogen monoxide | 3.1541e-05 | biosphere3 |  | kilogram | air::urban air close to ground | biosphere |  | direct - exhaust
Ethane | 9.4623e-09 | biosphere3 |  | kilogram | air::urban air close to ground | biosphere |  | other
Formaldehyde | 2.6494e-06 | biosphere3 |  | kilogram | air::urban air close to ground | biosphere |  | other
Heptane | 9.4623e-08 | biosphere3 |  | kilogram | air::urban air close to ground | biosphere |  | other
Hydrocarbons, chlorinated | 2.638e-05 | biosphere3 |  | kilogram | air::urban air close to ground | biosphere |  | other
Mercury II | 9.775e-10 | biosphere3 |  | kilogram | air::urban air close to ground | biosphere |  | direct - exhaust
Methane, fossil | 6.3313e-07 | biosphere3 |  | kilogram | air::urban air close to ground | biosphere |  | direct - exhaust
NMVOC, non-methane volatile organic compounds | 2.0932e-05 | biosphere3 |  | kilogram | air::urban air close to ground | biosphere |  | direct - exhaust
Nickel II | 1.6292e-09 | biosphere3 |  | kilogram | air::urban air close to ground | biosphere |  | direct - exhaust
Nitrogen oxides | 0.0011539 | biosphere3 |  | kilogram | air::urban air close to ground | biosphere |  | direct - exhaust
PAH, polycyclic aromatic hydrocarbons | 1.4464e-08 | biosphere3 |  | kilogram | air::urban air close to ground | biosphere |  | direct - exhaust
Particulate Matter, < 2.5 um | 1.5487e-05 | biosphere3 |  | kilogram | air::urban air close to ground | biosphere |  | direct - exhaust
Pentane | 1.8925e-08 | biosphere3 |  | kilogram | air::urban air close to ground | biosphere |  | other
Propane | 3.1541e-08 | biosphere3 |  | kilogram | air::urban air close to ground | biosphere |  | other
Selenium IV | 1.8517e-11 | biosphere3 |  | kilogram | air::urban air close to ground | biosphere |  | direct - exhaust
Styrene | 1.7663e-07 | biosphere3 |  | kilogram | air::urban air close to ground | biosphere |  | other
Sulfur dioxide | 3.5389e-06 | biosphere3 |  | kilogram | air | biosphere |  | direct - exhaust
Toluene | 3.1541e-09 | biosphere3 |  | kilogram | air::urban air close to ground | biosphere |  | other
Zinc II | 3.2186e-07 | biosphere3 |  | kilogram | air::urban air close to ground | biosphere |  | direct - exhaust
m-Xylene | 3.091e-07 | biosphere3 |  | kilogram | air::urban air close to ground | biosphere |  | other
noise, octave 1, day time, urban | 2.1067 | biosphere3 |  | joule | octave 1::day time::urban | biosphere |  | direct - exhaust
noise, octave 2, day time, urban | 0.29895 | biosphere3 |  | joule | octave 2::day time::urban | biosphere |  | direct - exhaust
noise, octave 3, day time, urban | 0.49958 | biosphere3 |  | joule | octave 3::day time::urban | biosphere |  | direct - exhaust
noise, octave 4, day time, urban | 0.42464 | biosphere3 |  | joule | octave 4::day time::urban | biosphere |  | direct - exhaust
noise, octave 5, day time, urban | 0.71467 | biosphere3 |  | joule | octave 5::day time::urban | biosphere |  | direct - exhaust
noise, octave 6, day time, urban | 0.22059 | biosphere3 |  | joule | octave 6::day time::urban | biosphere |  | direct - exhaust
noise, octave 7, day time, urban | 0.10339 | biosphere3 |  | joule | octave 7::day time::urban | biosphere |  | direct - exhaust
noise, octave 8, day time, urban | 0.057578 | biosphere3 |  | joule | octave 8::day time::urban | biosphere |  | direct - exhaust
o-Xylene | 1.2616e-07 | biosphere3 |  | kilogram | air::urban air close to ground | biosphere |  | other
transport, freight, lorry, diesel hybrid, 3.5t gross weight, 2020, EURO-VI, urban delivery | 1 | MobiTool - trucks | CH | ton-kilometer |  | production | transport, freight, lorry, EURO-VI | other
Light duty truck, diesel hybrid, 3.5t gross weight, 2020, EURO-VI, urban delivery | 1.5873e-05 | MobiTool - trucks | RER | unit |  | technosphere | Light duty truck, EURO-VI | other
fuel supply for diesel vehicles | 0.18587 | MobiTool - trucks | CH | kilogram |  | technosphere | fuel | energy chain
market for carbon dioxide, liquid | 3.2381e-05 | ecoinvent 3.9 cutoff | RER | kilogram |  | technosphere | carbon dioxide, liquid | other
market for road | 0.0037049 | ecoinvent 3.9 cutoff | GLO | meter-year |  | technosphere | road | road
market for road maintenance | 0.0036857 | ecoinvent 3.9 cutoff | RER | meter-year |  | technosphere | road maintenance | road
treatment of brake wear emissions, lorry | -7.7047e-05 | ecoinvent 3.9 cutoff | RER | kilogram |  | technosphere | brake wear emissions, lorry | direct - non-exhaust
treatment of road wear emissions, lorry | -6.2411e-05 | ecoinvent 3.9 cutoff | RER | kilogram |  | technosphere | road wear emissions, lorry | direct - non-exhaust
treatment of tyre wear emissions, lorry | -8.0465e-05 | ecoinvent 3.9 cutoff | RER | kilogram |  | technosphere | tyre wear emissions, lorry | direct - non-exhaust
Activity | transport, freight, lorry, diesel hybrid, 32t gross weight, 2020, EURO-VI, long haul
code | 54f3dcf2e28ee961f1ae426db989fd79
comment | Combustion engine power: 261 [kW]. Electric motor power: 76 [kW]. Power share from combustion engine: 77 [%]. Km over lifetime: 350000 [km]. Yearly mileage: 28000 [km/year]. Autonomy on a full tank/battery: 800 [km]. Tank-to-wheel efficiency: 34 [%]. Tank-to-wheel energy consumption: 9832 [kj/km]. Fuel tank capacity: 2185 [kWh]. Available payload: 20070 [kg]. Payload: 8830 [kg]. Load factor: 43 [%]. Curb mass (excl. driver and cargo): 11854 [kg]. Driving mass (incl. driver and cargo): 20759 [kg].
description | Cradle-to-grave life cycle inventory of the transport activity using a heavy duty truck over 1 km. carculator_truck is a open-source parametrized truck model that produces life cycle inventories for any desired set of parameters value (lifetime, load factor, power, battery size, fuel blend, etc.): to produce your own inventories, go to https://github.com/romainsacchi/carculator_truck or contact carculator@psi.ch.
location | CH
production amount | 1
reference product | transport, freight, lorry, EURO-VI
source | Sacchi R., Bauer C. Life cycle inventories for on-road vehicles. Paul Scherrer Institut, 2023. DOI: 10.5281/zenodo.5156043
type | process
unit | ton-kilometer
worksheet name | trucks_bw_ei_38
Exchanges
name | amount | database | location | unit | categories | type | reference product | tag
Acetaldehyde | 2.0206e-07 | biosphere3 |  | kilogram | air::low population density, long-term | biosphere |  | other
Acrolein | 7.8259e-08 | biosphere3 |  | kilogram | air::low population density, long-term | biosphere |  | other
Ammonia | 1.3815e-06 | biosphere3 |  | kilogram | air::low population density, long-term | biosphere |  | direct - exhaust
Arsenic ion | 2.5957e-12 | biosphere3 |  | kilogram | air::low population density, long-term | biosphere |  | other
Benzaldehyde | 6.0573e-08 | biosphere3 |  | kilogram | air::low population density, long-term | biosphere |  | other
Benzene | 6.1756e-08 | biosphere3 |  | kilogram | air::low population density, long-term | biosphere |  | direct - exhaust
Butane | 6.6321e-09 | biosphere3 |  | kilogram | air::low population density, long-term | biosphere |  | other
Cadmium II | 2.2504e-10 | biosphere3 |  | kilogram | air::low population density, long-term | biosphere |  | direct - exhaust
Carbon dioxide, fossil | 0.077192 | biosphere3 |  | kilogram | air | biosphere |  | direct - exhaust
Carbon dioxide, fossil | 3.0416e-07 | biosphere3 |  | kilogram | air | biosphere |  | other
Carbon dioxide, non-fossil | 0.0042868 | biosphere3 |  | kilogram | air | biosphere |  | energy chain
Carbon monoxide, fossil | 3.208e-05 | biosphere3 |  | kilogram | air::low population density, long-term | biosphere |  | direct - exhaust
Chromium III | 7.776e-10 | biosphere3 |  | kilogram | air::low population density, long-term | biosphere |  | direct - exhaust
Chromium VI | 1.5596e-12 | biosphere3 |  | kilogram | air::low population density, long-term | biosphere |  | direct - exhaust
Copper ion | 5.4922e-10 | biosphere3 |  | kilogram | air::low population density, long-term | biosphere |  | energy storage
Dinitrogen monoxide | 4.4214e-06 | biosphere3 |  | kilogram | air::low population density, long-term | biosphere |  | direct - exhaust
Ethane | 1.3264e-09 | biosphere3 |  | kilogram | air::low population density, long-term | biosphere |  | other
Formaldehyde | 3.714e-07 | biosphere3 |  | kilogram | air::low population density, long-term | biosphere |  | other
Heptane | 1.3264e-08 | biosphere3 |  | kilogram | air::low population density, long-term | biosphere |  | other
Hydrocarbons, chlorinated | 3.698e-06 | biosphere3 |  | kilogram | air::low population density, long-term | biosphere |  | other
Mercury II | 1.3703e-10 | biosphere3 |  | kilogram | air::low population density, long-term | biosphere |  | direct - exhaust
Methane, fossil | 8.8752e-08 | biosphere3 |  | kilogram | air::low population density, long-term | biosphere |  | direct - exhaust
NMVOC, non-methane volatile organic compounds | 2.9343e-06 | biosphere3 |  | kilogram | air::low population density, long-term | biosphere |  | direct - exhaust
Nickel II | 2.2838e-10 | biosphere3 |  | kilogram | air::low population density, long-term | biosphere |  | direct - exhaust
Nitrogen oxides | 0.00018303 | biosphere3 |  | kilogram | air::low population density, long-term | biosphere |  | direct - exhaust
PAH, polycyclic aromatic hydrocarbons | 2.0275e-09 | biosphere3 |  | kilogram | air::low population density, long-term | biosphere |  | direct - exhaust
Particulate Matter, < 2.5 um | 2.171e-06 | biosphere3 |  | kilogram | air::low population density, long-term | biosphere |  | direct - exhaust
Pentane | 2.6528e-09 | biosphere3 |  | kilogram | air::low population density, long-term | biosphere |  | other
Propane | 4.4214e-09 | biosphere3 |  | kilogram | air::low population density, long-term | biosphere |  | other
Selenium IV | 2.5957e-12 | biosphere3 |  | kilogram | air::low population density, long-term | biosphere |  | direct - exhaust
Styrene | 2.476e-08 | biosphere3 |  | kilogram | air::low population density, long-term | biosphere |  | other
Sulfur dioxide | 4.9584e-07 | biosphere3 |  | kilogram | air | biosphere |  | direct - exhaust
Toluene | 4.4214e-10 | biosphere3 |  | kilogram | air::low population density, long-term | biosphere |  | other
Zinc II | 4.5118e-08 | biosphere3 |  | kilogram | air::low population density, long-term | biosphere |  | direct - exhaust
m-Xylene | 4.333e-08 | biosphere3 |  | kilogram | air::low population density, long-term | biosphere |  | other
noise, octave 1, day time, rural | 0.13547 | biosphere3 |  | joule | octave 1::day time::rural | biosphere |  | direct - exhaust
noise, octave 2, day time, rural | 0.053359 | biosphere3 |  | joule | octave 2::day time::rural | biosphere |  | direct - exhaust
noise, octave 3, day time, rural | 0.11195 | biosphere3 |  | joule | octave 3::day time::rural | biosphere |  | direct - exhaust
noise, octave 4, day time, rural | 0.17844 | biosphere3 |  | joule | octave 4::day time::rural | biosphere |  | direct - exhaust
noise, octave 5, day time, rural | 0.14393 | biosphere3 |  | joule | octave 5::day time::rural | biosphere |  | direct - exhaust
noise, octave 6, day time, rural | 0.051096 | biosphere3 |  | joule | octave 6::day time::rural | biosphere |  | direct - exhaust
noise, octave 7, day time, rural | 0.012119 | biosphere3 |  | joule | octave 7::day time::rural | biosphere |  | direct - exhaust
noise, octave 8, day time, rural | 0.0019446 | biosphere3 |  | joule | octave 8::day time::rural | biosphere |  | direct - exhaust
o-Xylene | 1.7686e-08 | biosphere3 |  | kilogram | air::low population density, long-term | biosphere |  | other
transport, freight, lorry, diesel hybrid, 32t gross weight, 2020, EURO-VI, long haul | 1 | MobiTool - trucks | CH | ton-kilometer |  | production | transport, freight, lorry, EURO-VI | other
Heavy duty truck, diesel hybrid, 32t gross weight, 2020, EURO-VI, long haul | 3.2357e-07 | MobiTool - trucks | RER | unit |  | technosphere | Heavy duty truck, EURO-VI | other
fuel supply for diesel vehicles | 0.026042 | MobiTool - trucks | CH | kilogram |  | technosphere | fuel | energy chain
market for carbon dioxide, liquid | 6.6009e-07 | ecoinvent 3.9 cutoff | RER | kilogram |  | technosphere | carbon dioxide, liquid | other
market for road | 0.0012625 | ecoinvent 3.9 cutoff | GLO | meter-year |  | technosphere | road | road
market for road maintenance | 0.00014609 | ecoinvent 3.9 cutoff | RER | meter-year |  | technosphere | road maintenance | road
treatment of brake wear emissions, lorry | -7.7092e-06 | ecoinvent 3.9 cutoff | RER | kilogram |  | technosphere | brake wear emissions, lorry | direct - non-exhaust
treatment of road wear emissions, lorry | -1.2836e-05 | ecoinvent 3.9 cutoff | RER | kilogram |  | technosphere | road wear emissions, lorry | direct - non-exhaust
treatment of tyre wear emissions, lorry | -1.0013e-05 | ecoinvent 3.9 cutoff | RER | kilogram |  | technosphere | tyre wear emissions, lorry | direct - non-exhaust
Activity | transport, freight, lorry, diesel hybrid, 32t gross weight, 2020, EURO-VI, regional delivery
code | 9ec56f504cce1b4abb6405e5e6817857
comment | Combustion engine power: 259 [kW]. Electric motor power: 75 [kW]. Power share from combustion engine: 77 [%]. Km over lifetime: 350000 [km]. Yearly mileage: 28000 [km/year]. Autonomy on a full tank/battery: 400 [km]. Tank-to-wheel efficiency: 33 [%]. Tank-to-wheel energy consumption: 10495 [kj/km]. Fuel tank capacity: 1166 [kWh]. Available payload: 20174 [kg]. Payload: 8830 [kg]. Load factor: 43 [%]. Curb mass (excl. driver and cargo): 11750 [kg]. Driving mass (incl. driver and cargo): 20655 [kg].
description | Cradle-to-grave life cycle inventory of the transport activity using a heavy duty truck over 1 km. carculator_truck is a open-source parametrized truck model that produces life cycle inventories for any desired set of parameters value (lifetime, load factor, power, battery size, fuel blend, etc.): to produce your own inventories, go to https://github.com/romainsacchi/carculator_truck or contact carculator@psi.ch.
location | CH
production amount | 1
reference product | transport, freight, lorry, EURO-VI
source | Sacchi R., Bauer C. Life cycle inventories for on-road vehicles. Paul Scherrer Institut, 2023. DOI: 10.5281/zenodo.5156043
type | process
unit | ton-kilometer
worksheet name | trucks_bw_ei_38
Exchanges
name | amount | database | location | unit | categories | type | reference product | tag
Acetaldehyde | 2.1848e-08 | biosphere3 |  | kilogram | air::urban air close to ground | biosphere |  | other
Acetaldehyde | 1.4046e-07 | biosphere3 |  | kilogram | air::low population density, long-term | biosphere |  | other
Acetaldehyde | 5.3235e-08 | biosphere3 |  | kilogram | air::non-urban air or from high stacks | biosphere |  | other
Acrolein | 5.4402e-08 | biosphere3 |  | kilogram | air::low population density, long-term | biosphere |  | other
Acrolein | 8.4617e-09 | biosphere3 |  | kilogram | air::urban air close to ground | biosphere |  | other
Acrolein | 2.0619e-08 | biosphere3 |  | kilogram | air::non-urban air or from high stacks | biosphere |  | other
Ammonia | 3.6398e-07 | biosphere3 |  | kilogram | air::non-urban air or from high stacks | biosphere |  | direct - exhaust
Ammonia | 9.6036e-07 | biosphere3 |  | kilogram | air::low population density, long-term | biosphere |  | direct - exhaust
Ammonia | 1.4938e-07 | biosphere3 |  | kilogram | air::urban air close to ground | biosphere |  | direct - exhaust
Arsenic ion | 1.8044e-12 | biosphere3 |  | kilogram | air::low population density, long-term | biosphere |  | other
Arsenic ion | 2.8066e-13 | biosphere3 |  | kilogram | air::urban air close to ground | biosphere |  | other
Arsenic ion | 6.8388e-13 | biosphere3 |  | kilogram | air::non-urban air or from high stacks | biosphere |  | other
Benzaldehyde | 4.2108e-08 | biosphere3 |  | kilogram | air::low population density, long-term | biosphere |  | other
Benzaldehyde | 6.5495e-09 | biosphere3 |  | kilogram | air::urban air close to ground | biosphere |  | other
Benzaldehyde | 1.5959e-08 | biosphere3 |  | kilogram | air::non-urban air or from high stacks | biosphere |  | other
Benzene | 1.6271e-08 | biosphere3 |  | kilogram | air::non-urban air or from high stacks | biosphere |  | direct - exhaust
Benzene | 4.293e-08 | biosphere3 |  | kilogram | air::low population density, long-term | biosphere |  | direct - exhaust
Benzene | 6.6774e-09 | biosphere3 |  | kilogram | air::urban air close to ground | biosphere |  | direct - exhaust
Butane | 7.171e-10 | biosphere3 |  | kilogram | air::urban air close to ground | biosphere |  | other
Butane | 4.6103e-09 | biosphere3 |  | kilogram | air::low population density, long-term | biosphere |  | other
Butane | 1.7473e-09 | biosphere3 |  | kilogram | air::non-urban air or from high stacks | biosphere |  | other
Cadmium II | 5.9289e-11 | biosphere3 |  | kilogram | air::non-urban air or from high stacks | biosphere |  | direct - exhaust
Cadmium II | 1.5643e-10 | biosphere3 |  | kilogram | air::low population density, long-term | biosphere |  | direct - exhaust
Cadmium II | 2.4332e-11 | biosphere3 |  | kilogram | air::urban air close to ground | biosphere |  | direct - exhaust
Carbon dioxide, fossil | 0.082396 | biosphere3 |  | kilogram | air | biosphere |  | direct - exhaust
Carbon dioxide, fossil | 3.0416e-07 | biosphere3 |  | kilogram | air | biosphere |  | other
Carbon dioxide, non-fossil | 0.0045757 | biosphere3 |  | kilogram | air | biosphere |  | energy chain
Carbon monoxide, fossil | 2.23e-05 | biosphere3 |  | kilogram | air::low population density, long-term | biosphere |  | direct - exhaust
Carbon monoxide, fossil | 3.4686e-06 | biosphere3 |  | kilogram | air::urban air close to ground | biosphere |  | direct - exhaust
Carbon monoxide, fossil | 8.4519e-06 | biosphere3 |  | kilogram | air::non-urban air or from high stacks | biosphere |  | direct - exhaust
Chromium III | 5.4055e-10 | biosphere3 |  | kilogram | air::low population density, long-term | biosphere |  | direct - exhaust
Chromium III | 8.4078e-11 | biosphere3 |  | kilogram | air::urban air close to ground | biosphere |  | direct - exhaust
Chromium III | 2.0487e-10 | biosphere3 |  | kilogram | air::non-urban air or from high stacks | biosphere |  | direct - exhaust
Chromium VI | 1.0842e-12 | biosphere3 |  | kilogram | air::low population density, long-term | biosphere |  | direct - exhaust
Chromium VI | 1.6864e-13 | biosphere3 |  | kilogram | air::urban air close to ground | biosphere |  | direct - exhaust
Chromium VI | 4.1091e-13 | biosphere3 |  | kilogram | air::non-urban air or from high stacks | biosphere |  | direct - exhaust
Copper ion | 5.9384e-11 | biosphere3 |  | kilogram | air::urban air close to ground | biosphere |  | energy storage
Copper ion | 1.447e-10 | biosphere3 |  | kilogram | air::non-urban air or from high stacks | biosphere |  | energy storage
Copper ion | 3.8179e-10 | biosphere3 |  | kilogram | air::low population density, long-term | biosphere |  | energy storage
Dinitrogen monoxide | 3.0735e-06 | biosphere3 |  | kilogram | air::low population density, long-term | biosphere |  | direct - exhaust
Dinitrogen monoxide | 4.7806e-07 | biosphere3 |  | kilogram | air::urban air close to ground | biosphere |  | direct - exhaust
Dinitrogen monoxide | 1.1649e-06 | biosphere3 |  | kilogram | air::non-urban air or from high stacks | biosphere |  | direct - exhaust
Ethane | 3.4947e-10 | biosphere3 |  | kilogram | air::non-urban air or from high stacks | biosphere |  | other
Ethane | 1.4342e-10 | biosphere3 |  | kilogram | air::urban air close to ground | biosphere |  | other
Ethane | 9.2206e-10 | biosphere3 |  | kilogram | air::low population density, long-term | biosphere |  | other
Formaldehyde | 9.7851e-08 | biosphere3 |  | kilogram | air::non-urban air or from high stacks | biosphere |  | other
Formaldehyde | 2.5818e-07 | biosphere3 |  | kilogram | air::low population density, long-term | biosphere |  | other
Formaldehyde | 4.0157e-08 | biosphere3 |  | kilogram | air::urban air close to ground | biosphere |  | other
Heptane | 9.2206e-09 | biosphere3 |  | kilogram | air::low population density, long-term | biosphere |  | other
Heptane | 1.4342e-09 | biosphere3 |  | kilogram | air::urban air close to ground | biosphere |  | other
Heptane | 3.4947e-09 | biosphere3 |  | kilogram | air::non-urban air or from high stacks | biosphere |  | other
Hydrocarbons, chlorinated | 9.7429e-07 | biosphere3 |  | kilogram | air::non-urban air or from high stacks | biosphere |  | other
Hydrocarbons, chlorinated | 3.9984e-07 | biosphere3 |  | kilogram | air::urban air close to ground | biosphere |  | other
Hydrocarbons, chlorinated | 2.5707e-06 | biosphere3 |  | kilogram | air::low population density, long-term | biosphere |  | other
Mercury II | 1.4816e-11 | biosphere3 |  | kilogram | air::urban air close to ground | biosphere |  | direct - exhaust
Mercury II | 9.5254e-11 | biosphere3 |  | kilogram | air::low population density, long-term | biosphere |  | direct - exhaust
Mercury II | 3.6102e-11 | biosphere3 |  | kilogram | air::non-urban air or from high stacks | biosphere |  | direct - exhaust
Methane, fossil | 9.5963e-09 | biosphere3 |  | kilogram | air::urban air close to ground | biosphere |  | direct - exhaust
Methane, fossil | 6.1696e-08 | biosphere3 |  | kilogram | air::low population density, long-term | biosphere |  | direct - exhaust
Methane, fossil | 2.3383e-08 | biosphere3 |  | kilogram | air::non-urban air or from high stacks | biosphere |  | direct - exhaust
NMVOC, non-methane volatile organic compounds | 2.0398e-06 | biosphere3 |  | kilogram | air::low population density, long-term | biosphere |  | direct - exhaust
NMVOC, non-methane volatile organic compounds | 3.1727e-07 | biosphere3 |  | kilogram | air::urban air close to ground | biosphere |  | direct - exhaust
NMVOC, non-methane volatile organic compounds | 7.7309e-07 | biosphere3 |  | kilogram | air::non-urban air or from high stacks | biosphere |  | direct - exhaust
Nickel II | 1.5876e-10 | biosphere3 |  | kilogram | air::low population density, long-term | biosphere |  | direct - exhaust
Nickel II | 2.4693e-11 | biosphere3 |  | kilogram | air::urban air close to ground | biosphere |  | direct - exhaust
Nickel II | 6.017e-11 | biosphere3 |  | kilogram | air::non-urban air or from high stacks | biosphere |  | direct - exhaust
Nitrogen oxides | 4.8223e-05 | biosphere3 |  | kilogram | air::non-urban air or from high stacks | biosphere |  | direct - exhaust
Nitrogen oxides | 0.00012723 | biosphere3 |  | kilogram | air::low population density, long-term | biosphere |  | direct - exhaust
Nitrogen oxides | 1.979e-05 | biosphere3 |  | kilogram | air::urban air close to ground | biosphere |  | direct - exhaust
PAH, polycyclic aromatic hydrocarbons | 2.1923e-10 | biosphere3 |  | kilogram | air::urban air close to ground | biosphere |  | direct - exhaust
PAH, polycyclic aromatic hydrocarbons | 1.4094e-09 | biosphere3 |  | kilogram | air::low population density, long-term | biosphere |  | direct - exhaust
PAH, polycyclic aromatic hydrocarbons | 5.3419e-10 | biosphere3 |  | kilogram | air::non-urban air or from high stacks | biosphere |  | direct - exhaust
Particulate Matter, < 2.5 um | 2.3474e-07 | biosphere3 |  | kilogram | air::urban air close to ground | biosphere |  | direct - exhaust
Particulate Matter, < 2.5 um | 1.5092e-06 | biosphere3 |  | kilogram | air::low population density, long-term | biosphere |  | direct - exhaust
Particulate Matter, < 2.5 um | 5.7198e-07 | biosphere3 |  | kilogram | air::non-urban air or from high stacks | biosphere |  | direct - exhaust
Pentane | 1.8441e-09 | biosphere3 |  | kilogram | air::low population density, long-term | biosphere |  | other
Pentane | 2.8684e-10 | biosphere3 |  | kilogram | air::urban air close to ground | biosphere |  | other
Pentane | 6.9893e-10 | biosphere3 |  | kilogram | air::non-urban air or from high stacks | biosphere |  | other
Propane | 1.1649e-09 | biosphere3 |  | kilogram | air::non-urban air or from high stacks | biosphere |  | other
Propane | 4.7806e-10 | biosphere3 |  | kilogram | air::urban air close to ground | biosphere |  | other
Propane | 3.0735e-09 | biosphere3 |  | kilogram | air::low population density, long-term | biosphere |  | other
Selenium IV | 1.8044e-12 | biosphere3 |  | kilogram | air::low population density, long-term | biosphere |  | direct - exhaust
Selenium IV | 2.8066e-13 | biosphere3 |  | kilogram | air::urban air close to ground | biosphere |  | direct - exhaust
Selenium IV | 6.8388e-13 | biosphere3 |  | kilogram | air::non-urban air or from high stacks | biosphere |  | direct - exhaust
Styrene | 1.7212e-08 | biosphere3 |  | kilogram | air::low population density, long-term | biosphere |  | other
Styrene | 2.6772e-09 | biosphere3 |  | kilogram | air::urban air close to ground | biosphere |  | other
Styrene | 6.5234e-09 | biosphere3 |  | kilogram | air::non-urban air or from high stacks | biosphere |  | other
Sulfur dioxide | 5.2926e-07 | biosphere3 |  | kilogram | air | biosphere |  | direct - exhaust
Toluene | 3.0735e-10 | biosphere3 |  | kilogram | air::low population density, long-term | biosphere |  | other
Toluene | 4.7806e-11 | biosphere3 |  | kilogram | air::urban air close to ground | biosphere |  | other
Toluene | 1.1649e-10 | biosphere3 |  | kilogram | air::non-urban air or from high stacks | biosphere |  | other
Zinc II | 3.1364e-08 | biosphere3 |  | kilogram | air::low population density, long-term | biosphere |  | direct - exhaust
Zinc II | 4.8784e-09 | biosphere3 |  | kilogram | air::urban air close to ground | biosphere |  | direct - exhaust
Zinc II | 1.1887e-08 | biosphere3 |  | kilogram | air::non-urban air or from high stacks | biosphere |  | direct - exhaust
m-Xylene | 4.685e-09 | biosphere3 |  | kilogram | air::urban air close to ground | biosphere |  | other
m-Xylene | 3.0121e-08 | biosphere3 |  | kilogram | air::low population density, long-term | biosphere |  | other
m-Xylene | 1.1416e-08 | biosphere3 |  | kilogram | air::non-urban air or from high stacks | biosphere |  | other
noise, octave 1, day time, rural | 0.08844 | biosphere3 |  | joule | octave 1::day time::rural | biosphere |  | direct - exhaust
noise, octave 1, day time, suburban | 0.048868 | biosphere3 |  | joule | octave 1::day time::suburban | biosphere |  | direct - exhaust
noise, octave 1, day time, urban | 0.013988 | biosphere3 |  | joule | octave 1::day time::urban | biosphere |  | direct - exhaust
noise, octave 2, day time, rural | 0.022515 | biosphere3 |  | joule | octave 2::day time::rural | biosphere |  | direct - exhaust
noise, octave 2, day time, suburban | 0.012528 | biosphere3 |  | joule | octave 2::day time::suburban | biosphere |  | direct - exhaust
noise, octave 2, day time, urban | 0.004275 | biosphere3 |  | joule | octave 2::day time::urban | biosphere |  | direct - exhaust
noise, octave 3, day time, rural | 0.045599 | biosphere3 |  | joule | octave 3::day time::rural | biosphere |  | direct - exhaust
noise, octave 3, day time, suburban | 0.024102 | biosphere3 |  | joule | octave 3::day time::suburban | biosphere |  | direct - exhaust
noise, octave 3, day time, urban | 0.0076955 | biosphere3 |  | joule | octave 3::day time::urban | biosphere |  | direct - exhaust
noise, octave 4, day time, rural | 0.02884 | biosphere3 |  | joule | octave 4::day time::rural | biosphere |  | direct - exhaust
noise, octave 4, day time, suburban | 0.022435 | biosphere3 |  | joule | octave 4::day time::suburban | biosphere |  | direct - exhaust
noise, octave 4, day time, urban | 0.0083633 | biosphere3 |  | joule | octave 4::day time::urban | biosphere |  | direct - exhaust
noise, octave 5, day time, rural | 0.089775 | biosphere3 |  | joule | octave 5::day time::rural | biosphere |  | direct - exhaust
noise, octave 5, day time, suburban | 0.024266 | biosphere3 |  | joule | octave 5::day time::suburban | biosphere |  | direct - exhaust
noise, octave 5, day time, urban | 0.0038007 | biosphere3 |  | joule | octave 5::day time::urban | biosphere |  | direct - exhaust
noise, octave 6, day time, rural | 0.029753 | biosphere3 |  | joule | octave 6::day time::rural | biosphere |  | direct - exhaust
noise, octave 6, day time, suburban | 0.014991 | biosphere3 |  | joule | octave 6::day time::suburban | biosphere |  | direct - exhaust
noise, octave 6, day time, urban | 0.0061711 | biosphere3 |  | joule | octave 6::day time::urban | biosphere |  | direct - exhaust
noise, octave 7, day time, rural | 0.0082091 | biosphere3 |  | joule | octave 7::day time::rural | biosphere |  | direct - exhaust
noise, octave 7, day time, suburban | 0.0042187 | biosphere3 |  | joule | octave 7::day time::suburban | biosphere |  | direct - exhaust
noise, octave 7, day time, urban | 0.0014795 | biosphere3 |  | joule | octave 7::day time::urban | biosphere |  | direct - exhaust
noise, octave 8, day time, rural | 0.0020364 | biosphere3 |  | joule | octave 8::day time::rural | biosphere |  | direct - exhaust
noise, octave 8, day time, suburban | 0.0014818 | biosphere3 |  | joule | octave 8::day time::suburban | biosphere |  | direct - exhaust
noise, octave 8, day time, urban | 0.00054869 | biosphere3 |  | joule | octave 8::day time::urban | biosphere |  | direct - exhaust
o-Xylene | 4.6596e-09 | biosphere3 |  | kilogram | air::non-urban air or from high stacks | biosphere |  | other
o-Xylene | 1.2294e-08 | biosphere3 |  | kilogram | air::low population density, long-term | biosphere |  | other
o-Xylene | 1.9123e-09 | biosphere3 |  | kilogram | air::urban air close to ground | biosphere |  | other
transport, freight, lorry, diesel hybrid, 32t gross weight, 2020, EURO-VI, regional delivery | 1 | MobiTool - trucks | CH | ton-kilometer |  | production | transport, freight, lorry, EURO-VI | other
Heavy duty truck, diesel hybrid, 32t gross weight, 2020, EURO-VI, regional delivery | 3.2357e-07 | MobiTool - trucks | RER | unit |  | technosphere | Heavy duty truck, EURO-VI | other
fuel supply for diesel vehicles | 0.027797 | MobiTool - trucks | CH | kilogram |  | technosphere | fuel | energy chain
market for carbon dioxide, liquid | 6.6009e-07 | ecoinvent 3.9 cutoff | RER | kilogram |  | technosphere | carbon dioxide, liquid | other
market for road | 0.0012562 | ecoinvent 3.9 cutoff | GLO | meter-year |  | technosphere | road | road
market for road maintenance | 0.00014609 | ecoinvent 3.9 cutoff | RER | meter-year |  | technosphere | road maintenance | road
treatment of brake wear emissions, lorry | -9.0279e-06 | ecoinvent 3.9 cutoff | RER | kilogram |  | technosphere | brake wear emissions, lorry | direct - non-exhaust
treatment of road wear emissions, lorry | -1.2786e-05 | ecoinvent 3.9 cutoff | RER | kilogram |  | technosphere | road wear emissions, lorry | direct - non-exhaust
treatment of tyre wear emissions, lorry | -1.0511e-05 | ecoinvent 3.9 cutoff | RER | kilogram |  | technosphere | tyre wear emissions, lorry | direct - non-exhaust
Activity | transport, freight, lorry, diesel hybrid, 32t gross weight, 2020, EURO-VI, urban delivery
code | 307ec6245992b515601cce01138568e1
comment | Combustion engine power: 257 [kW]. Electric motor power: 74 [kW]. Power share from combustion engine: 77 [%]. Km over lifetime: 350000 [km]. Yearly mileage: 28000 [km/year]. Autonomy on a full tank/battery: 150 [km]. Tank-to-wheel efficiency: 30 [%]. Tank-to-wheel energy consumption: 12565 [kj/km]. Fuel tank capacity: 523 [kWh]. Available payload: 20247 [kg]. Payload: 8830 [kg]. Load factor: 43 [%]. Curb mass (excl. driver and cargo): 11677 [kg]. Driving mass (incl. driver and cargo): 20582 [kg].
description | Cradle-to-grave life cycle inventory of the transport activity using a heavy duty truck over 1 km. carculator_truck is a open-source parametrized truck model that produces life cycle inventories for any desired set of parameters value (lifetime, load factor, power, battery size, fuel blend, etc.): to produce your own inventories, go to https://github.com/romainsacchi/carculator_truck or contact carculator@psi.ch.
location | CH
production amount | 1
reference product | transport, freight, lorry, EURO-VI
source | Sacchi R., Bauer C. Life cycle inventories for on-road vehicles. Paul Scherrer Institut, 2023. DOI: 10.5281/zenodo.5156043
type | process
unit | ton-kilometer
worksheet name | trucks_bw_ei_38
Exchanges
name | amount | database | location | unit | categories | type | reference product | tag
Acetaldehyde | 2.5836e-07 | biosphere3 |  | kilogram | air::urban air close to ground | biosphere |  | other
Acrolein | 1.0006e-07 | biosphere3 |  | kilogram | air::urban air close to ground | biosphere |  | other
Ammonia | 1.7664e-06 | biosphere3 |  | kilogram | air::urban air close to ground | biosphere |  | direct - exhaust
Arsenic ion | 3.3189e-12 | biosphere3 |  | kilogram | air::urban air close to ground | biosphere |  | other
Benzaldehyde | 7.745e-08 | biosphere3 |  | kilogram | air::urban air close to ground | biosphere |  | other
Benzene | 7.8963e-08 | biosphere3 |  | kilogram | air::urban air close to ground | biosphere |  | direct - exhaust
Butane | 8.4799e-09 | biosphere3 |  | kilogram | air::urban air close to ground | biosphere |  | other
Cadmium II | 2.8773e-10 | biosphere3 |  | kilogram | air::urban air close to ground | biosphere |  | direct - exhaust
Carbon dioxide, fossil | 0.098644 | biosphere3 |  | kilogram | air | biosphere |  | direct - exhaust
Carbon dioxide, fossil | 3.0416e-07 | biosphere3 |  | kilogram | air | biosphere |  | other
Carbon dioxide, non-fossil | 0.005478 | biosphere3 |  | kilogram | air | biosphere |  | energy chain
Carbon monoxide, fossil | 4.1018e-05 | biosphere3 |  | kilogram | air::urban air close to ground | biosphere |  | direct - exhaust
Chromium III | 9.9425e-10 | biosphere3 |  | kilogram | air::urban air close to ground | biosphere |  | direct - exhaust
Chromium VI | 1.9942e-12 | biosphere3 |  | kilogram | air::urban air close to ground | biosphere |  | direct - exhaust
Copper ion | 7.0224e-10 | biosphere3 |  | kilogram | air::urban air close to ground | biosphere |  | energy storage
Dinitrogen monoxide | 5.6533e-06 | biosphere3 |  | kilogram | air::urban air close to ground | biosphere |  | direct - exhaust
Ethane | 1.696e-09 | biosphere3 |  | kilogram | air::urban air close to ground | biosphere |  | other
Formaldehyde | 4.7488e-07 | biosphere3 |  | kilogram | air::urban air close to ground | biosphere |  | other
Heptane | 1.696e-08 | biosphere3 |  | kilogram | air::urban air close to ground | biosphere |  | other
Hydrocarbons, chlorinated | 4.7283e-06 | biosphere3 |  | kilogram | air::urban air close to ground | biosphere |  | other
Mercury II | 1.752e-10 | biosphere3 |  | kilogram | air::urban air close to ground | biosphere |  | direct - exhaust
Methane, fossil | 1.1348e-07 | biosphere3 |  | kilogram | air::urban air close to ground | biosphere |  | direct - exhaust
NMVOC, non-methane volatile organic compounds | 3.7519e-06 | biosphere3 |  | kilogram | air::urban air close to ground | biosphere |  | direct - exhaust
Nickel II | 2.9201e-10 | biosphere3 |  | kilogram | air::urban air close to ground | biosphere |  | direct - exhaust
Nitrogen oxides | 0.00023403 | biosphere3 |  | kilogram | air::urban air close to ground | biosphere |  | direct - exhaust
PAH, polycyclic aromatic hydrocarbons | 2.5925e-09 | biosphere3 |  | kilogram | air::urban air close to ground | biosphere |  | direct - exhaust
Particulate Matter, < 2.5 um | 2.7758e-06 | biosphere3 |  | kilogram | air::urban air close to ground | biosphere |  | direct - exhaust
Pentane | 3.392e-09 | biosphere3 |  | kilogram | air::urban air close to ground | biosphere |  | other
Propane | 5.6533e-09 | biosphere3 |  | kilogram | air::urban air close to ground | biosphere |  | other
Selenium IV | 3.3189e-12 | biosphere3 |  | kilogram | air::urban air close to ground | biosphere |  | direct - exhaust
Styrene | 3.1658e-08 | biosphere3 |  | kilogram | air::urban air close to ground | biosphere |  | other
Sulfur dioxide | 6.3363e-07 | biosphere3 |  | kilogram | air | biosphere |  | direct - exhaust
Toluene | 5.6533e-10 | biosphere3 |  | kilogram | air::urban air close to ground | biosphere |  | other
Zinc II | 5.7689e-08 | biosphere3 |  | kilogram | air::urban air close to ground | biosphere |  | direct - exhaust
m-Xylene | 5.5402e-08 | biosphere3 |  | kilogram | air::urban air close to ground | biosphere |  | other
noise, octave 1, day time, urban | 0.15483 | biosphere3 |  | joule | octave 1::day time::urban | biosphere |  | direct - exhaust
noise, octave 2, day time, urban | 0.037797 | biosphere3 |  | joule | octave 2::day time::urban | biosphere |  | direct - exhaust
noise, octave 3, day time, urban | 0.044368 | biosphere3 |  | joule | octave 3::day time::urban | biosphere |  | direct - exhaust
noise, octave 4, day time, urban | 0.046369 | biosphere3 |  | joule | octave 4::day time::urban | biosphere |  | direct - exhaust
noise, octave 5, day time, urban | 0.063402 | biosphere3 |  | joule | octave 5::day time::urban | biosphere |  | direct - exhaust
noise, octave 6, day time, urban | 0.016568 | biosphere3 |  | joule | octave 6::day time::urban | biosphere |  | direct - exhaust
noise, octave 7, day time, urban | 0.0073111 | biosphere3 |  | joule | octave 7::day time::urban | biosphere |  | direct - exhaust
noise, octave 8, day time, urban | 0.0030653 | biosphere3 |  | joule | octave 8::day time::urban | biosphere |  | direct - exhaust
o-Xylene | 2.2613e-08 | biosphere3 |  | kilogram | air::urban air close to ground | biosphere |  | other
transport, freight, lorry, diesel hybrid, 32t gross weight, 2020, EURO-VI, urban delivery | 1 | MobiTool - trucks | CH | ton-kilometer |  | production | transport, freight, lorry, EURO-VI | other
Heavy duty truck, diesel hybrid, 32t gross weight, 2020, EURO-VI, urban delivery | 3.2357e-07 | MobiTool - trucks | RER | unit |  | technosphere | Heavy duty truck, EURO-VI | other
fuel supply for diesel vehicles | 0.033279 | MobiTool - trucks | CH | kilogram |  | technosphere | fuel | energy chain
market for carbon dioxide, liquid | 6.6009e-07 | ecoinvent 3.9 cutoff | RER | kilogram |  | technosphere | carbon dioxide, liquid | other
market for road | 0.0012517 | ecoinvent 3.9 cutoff | GLO | meter-year |  | technosphere | road | road
market for road maintenance | 0.00014609 | ecoinvent 3.9 cutoff | RER | meter-year |  | technosphere | road maintenance | road
treatment of brake wear emissions, lorry | -7.5496e-06 | ecoinvent 3.9 cutoff | RER | kilogram |  | technosphere | brake wear emissions, lorry | direct - non-exhaust
treatment of road wear emissions, lorry | -1.2751e-05 | ecoinvent 3.9 cutoff | RER | kilogram |  | technosphere | road wear emissions, lorry | direct - non-exhaust
treatment of tyre wear emissions, lorry | -1.1935e-05 | ecoinvent 3.9 cutoff | RER | kilogram |  | technosphere | tyre wear emissions, lorry | direct - non-exhaust
Activity | transport, freight, lorry, diesel hybrid, 40t gross weight, 2020, EURO-VI, long haul
code | b53bcdf850257df900a0c3621e7f0efc
comment | Combustion engine power: 319 [kW]. Electric motor power: 92 [kW]. Power share from combustion engine: 77 [%]. Km over lifetime: 350000 [km]. Yearly mileage: 28000 [km/year]. Autonomy on a full tank/battery: 800 [km]. Tank-to-wheel efficiency: 33 [%]. Tank-to-wheel energy consumption: 10672 [kj/km]. Fuel tank capacity: 2371 [kWh]. Available payload: 25193 [kg]. Payload: 8830 [kg]. Load factor: 35 [%]. Curb mass (excl. driver and cargo): 14731 [kg]. Driving mass (incl. driver and cargo): 23636 [kg].
description | Cradle-to-grave life cycle inventory of the transport activity using a heavy duty truck over 1 km. carculator_truck is a open-source parametrized truck model that produces life cycle inventories for any desired set of parameters value (lifetime, load factor, power, battery size, fuel blend, etc.): to produce your own inventories, go to https://github.com/romainsacchi/carculator_truck or contact carculator@psi.ch.
location | CH
production amount | 1
reference product | transport, freight, lorry, EURO-VI
source | Sacchi R., Bauer C. Life cycle inventories for on-road vehicles. Paul Scherrer Institut, 2023. DOI: 10.5281/zenodo.5156043
type | process
unit | ton-kilometer
worksheet name | trucks_bw_ei_38
Exchanges
name | amount | database | location | unit | categories | type | reference product | tag
Acetaldehyde | 2.1941e-07 | biosphere3 |  | kilogram | air::low population density, long-term | biosphere |  | other
Acrolein | 8.4978e-08 | biosphere3 |  | kilogram | air::low population density, long-term | biosphere |  | other
Ammonia | 1.5001e-06 | biosphere3 |  | kilogram | air::low population density, long-term | biosphere |  | direct - exhaust
Arsenic ion | 2.8186e-12 | biosphere3 |  | kilogram | air::low population density, long-term | biosphere |  | other
Benzaldehyde | 6.5774e-08 | biosphere3 |  | kilogram | air::low population density, long-term | biosphere |  | other
Benzene | 6.7058e-08 | biosphere3 |  | kilogram | air::low population density, long-term | biosphere |  | direct - exhaust
Butane | 7.2015e-09 | biosphere3 |  | kilogram | air::low population density, long-term | biosphere |  | other
Cadmium II | 2.4436e-10 | biosphere3 |  | kilogram | air::low population density, long-term | biosphere |  | direct - exhaust
Carbon dioxide, fossil | 0.083784 | biosphere3 |  | kilogram | air | biosphere |  | direct - exhaust
Carbon dioxide, fossil | 3.0416e-07 | biosphere3 |  | kilogram | air | biosphere |  | other
Carbon dioxide, non-fossil | 0.0046528 | biosphere3 |  | kilogram | air | biosphere |  | energy chain
Carbon monoxide, fossil | 3.4834e-05 | biosphere3 |  | kilogram | air::low population density, long-term | biosphere |  | direct - exhaust
Chromium III | 8.4436e-10 | biosphere3 |  | kilogram | air::low population density, long-term | biosphere |  | direct - exhaust
Chromium VI | 1.6936e-12 | biosphere3 |  | kilogram | air::low population density, long-term | biosphere |  | direct - exhaust
Copper ion | 5.9637e-10 | biosphere3 |  | kilogram | air::low population density, long-term | biosphere |  | energy storage
Dinitrogen monoxide | 4.801e-06 | biosphere3 |  | kilogram | air::low population density, long-term | biosphere |  | direct - exhaust
Ethane | 1.4403e-09 | biosphere3 |  | kilogram | air::low population density, long-term | biosphere |  | other
Formaldehyde | 4.0328e-07 | biosphere3 |  | kilogram | air::low population density, long-term | biosphere |  | other
Heptane | 1.4403e-08 | biosphere3 |  | kilogram | air::low population density, long-term | biosphere |  | other
Hydrocarbons, chlorinated | 4.0155e-06 | biosphere3 |  | kilogram | air::low population density, long-term | biosphere |  | other
Mercury II | 1.4879e-10 | biosphere3 |  | kilogram | air::low population density, long-term | biosphere |  | direct - exhaust
Methane, fossil | 9.6371e-08 | biosphere3 |  | kilogram | air::low population density, long-term | biosphere |  | direct - exhaust
NMVOC, non-methane volatile organic compounds | 3.1862e-06 | biosphere3 |  | kilogram | air::low population density, long-term | biosphere |  | direct - exhaust
Nickel II | 2.4798e-10 | biosphere3 |  | kilogram | air::low population density, long-term | biosphere |  | direct - exhaust
Nitrogen oxides | 0.00019875 | biosphere3 |  | kilogram | air::low population density, long-term | biosphere |  | direct - exhaust
PAH, polycyclic aromatic hydrocarbons | 2.2016e-09 | biosphere3 |  | kilogram | air::low population density, long-term | biosphere |  | direct - exhaust
Particulate Matter, < 2.5 um | 2.3574e-06 | biosphere3 |  | kilogram | air::low population density, long-term | biosphere |  | direct - exhaust
Pentane | 2.8806e-09 | biosphere3 |  | kilogram | air::low population density, long-term | biosphere |  | other
Propane | 4.801e-09 | biosphere3 |  | kilogram | air::low population density, long-term | biosphere |  | other
Selenium IV | 2.8186e-12 | biosphere3 |  | kilogram | air::low population density, long-term | biosphere |  | direct - exhaust
Styrene | 2.6886e-08 | biosphere3 |  | kilogram | air::low population density, long-term | biosphere |  | other
Sulfur dioxide | 5.3818e-07 | biosphere3 |  | kilogram | air | biosphere |  | direct - exhaust
Toluene | 4.801e-10 | biosphere3 |  | kilogram | air::low population density, long-term | biosphere |  | other
Zinc II | 4.8992e-08 | biosphere3 |  | kilogram | air::low population density, long-term | biosphere |  | direct - exhaust
m-Xylene | 4.705e-08 | biosphere3 |  | kilogram | air::low population density, long-term | biosphere |  | other
noise, octave 1, day time, rural | 0.15211 | biosphere3 |  | joule | octave 1::day time::rural | biosphere |  | direct - exhaust
noise, octave 2, day time, rural | 0.061563 | biosphere3 |  | joule | octave 2::day time::rural | biosphere |  | direct - exhaust
noise, octave 3, day time, rural | 0.12455 | biosphere3 |  | joule | octave 3::day time::rural | biosphere |  | direct - exhaust
noise, octave 4, day time, rural | 0.18931 | biosphere3 |  | joule | octave 4::day time::rural | biosphere |  | direct - exhaust
noise, octave 5, day time, rural | 0.17286 | biosphere3 |  | joule | octave 5::day time::rural | biosphere |  | direct - exhaust
noise, octave 6, day time, rural | 0.056568 | biosphere3 |  | joule | octave 6::day time::rural | biosphere |  | direct - exhaust
noise, octave 7, day time, rural | 0.01434 | biosphere3 |  | joule | octave 7::day time::rural | biosphere |  | direct - exhaust
noise, octave 8, day time, rural | 0.0015709 | biosphere3 |  | joule | octave 8::day time::rural | biosphere |  | direct - exhaust
o-Xylene | 1.9204e-08 | biosphere3 |  | kilogram | air::low population density, long-term | biosphere |  | other
transport, freight, lorry, diesel hybrid, 40t gross weight, 2020, EURO-VI, long haul | 1 | MobiTool - trucks | CH | ton-kilometer |  | production | transport, freight, lorry, EURO-VI | other
Heavy duty truck, diesel hybrid, 40t gross weight, 2020, EURO-VI, long haul | 3.2357e-07 | MobiTool - trucks | RER | unit |  | technosphere | Heavy duty truck, EURO-VI | other
fuel supply for diesel vehicles | 0.028266 | MobiTool - trucks | CH | kilogram |  | technosphere | fuel | energy chain
market for carbon dioxide, liquid | 6.6009e-07 | ecoinvent 3.9 cutoff | RER | kilogram |  | technosphere | carbon dioxide, liquid | other
market for road | 0.0014375 | ecoinvent 3.9 cutoff | GLO | meter-year |  | technosphere | road | road
market for road maintenance | 0.00014609 | ecoinvent 3.9 cutoff | RER | meter-year |  | technosphere | road maintenance | road
treatment of brake wear emissions, lorry | -8.6495e-06 | ecoinvent 3.9 cutoff | RER | kilogram |  | technosphere | brake wear emissions, lorry | direct - non-exhaust
treatment of road wear emissions, lorry | -1.422e-05 | ecoinvent 3.9 cutoff | RER | kilogram |  | technosphere | road wear emissions, lorry | direct - non-exhaust
treatment of tyre wear emissions, lorry | -1.101e-05 | ecoinvent 3.9 cutoff | RER | kilogram |  | technosphere | tyre wear emissions, lorry | direct - non-exhaust
Activity | transport, freight, lorry, diesel hybrid, 40t gross weight, 2020, EURO-VI, regional delivery
code | 556ef043b54fb591a472a22b41a7f344
comment | Combustion engine power: 317 [kW]. Electric motor power: 92 [kW]. Power share from combustion engine: 77 [%]. Km over lifetime: 350000 [km]. Yearly mileage: 28000 [km/year]. Autonomy on a full tank/battery: 400 [km]. Tank-to-wheel efficiency: 33 [%]. Tank-to-wheel energy consumption: 11381 [kj/km]. Fuel tank capacity: 1264 [kWh]. Available payload: 25305 [kg]. Payload: 8830 [kg]. Load factor: 34 [%]. Curb mass (excl. driver and cargo): 14619 [kg]. Driving mass (incl. driver and cargo): 23524 [kg].
description | Cradle-to-grave life cycle inventory of the transport activity using a heavy duty truck over 1 km. carculator_truck is a open-source parametrized truck model that produces life cycle inventories for any desired set of parameters value (lifetime, load factor, power, battery size, fuel blend, etc.): to produce your own inventories, go to https://github.com/romainsacchi/carculator_truck or contact carculator@psi.ch.
location | CH
production amount | 1
reference product | transport, freight, lorry, EURO-VI
source | Sacchi R., Bauer C. Life cycle inventories for on-road vehicles. Paul Scherrer Institut, 2023. DOI: 10.5281/zenodo.5156043
type | process
unit | ton-kilometer
worksheet name | trucks_bw_ei_38
Exchanges
name | amount | database | location | unit | categories | type | reference product | tag
Acetaldehyde | 2.4301e-08 | biosphere3 |  | kilogram | air::urban air close to ground | biosphere |  | other
Acetaldehyde | 1.5155e-07 | biosphere3 |  | kilogram | air::low population density, long-term | biosphere |  | other
Acetaldehyde | 5.8192e-08 | biosphere3 |  | kilogram | air::non-urban air or from high stacks | biosphere |  | other
Acrolein | 5.8695e-08 | biosphere3 |  | kilogram | air::low population density, long-term | biosphere |  | other
Acrolein | 9.412e-09 | biosphere3 |  | kilogram | air::urban air close to ground | biosphere |  | other
Acrolein | 2.2538e-08 | biosphere3 |  | kilogram | air::non-urban air or from high stacks | biosphere |  | other
Ammonia | 3.9787e-07 | biosphere3 |  | kilogram | air::non-urban air or from high stacks | biosphere |  | direct - exhaust
Ammonia | 1.0362e-06 | biosphere3 |  | kilogram | air::low population density, long-term | biosphere |  | direct - exhaust
Ammonia | 1.6615e-07 | biosphere3 |  | kilogram | air::urban air close to ground | biosphere |  | direct - exhaust
Arsenic ion | 1.9468e-12 | biosphere3 |  | kilogram | air::low population density, long-term | biosphere |  | other
Arsenic ion | 3.1218e-13 | biosphere3 |  | kilogram | air::urban air close to ground | biosphere |  | other
Arsenic ion | 7.4755e-13 | biosphere3 |  | kilogram | air::non-urban air or from high stacks | biosphere |  | other
Benzaldehyde | 4.5431e-08 | biosphere3 |  | kilogram | air::low population density, long-term | biosphere |  | other
Benzaldehyde | 7.285e-09 | biosphere3 |  | kilogram | air::urban air close to ground | biosphere |  | other
Benzaldehyde | 1.7445e-08 | biosphere3 |  | kilogram | air::non-urban air or from high stacks | biosphere |  | other
Benzene | 1.7785e-08 | biosphere3 |  | kilogram | air::non-urban air or from high stacks | biosphere |  | direct - exhaust
Benzene | 4.6318e-08 | biosphere3 |  | kilogram | air::low population density, long-term | biosphere |  | direct - exhaust
Benzene | 7.4273e-09 | biosphere3 |  | kilogram | air::urban air close to ground | biosphere |  | direct - exhaust
Butane | 7.9763e-10 | biosphere3 |  | kilogram | air::urban air close to ground | biosphere |  | other
Butane | 4.9742e-09 | biosphere3 |  | kilogram | air::low population density, long-term | biosphere |  | other
Butane | 1.91e-09 | biosphere3 |  | kilogram | air::non-urban air or from high stacks | biosphere |  | other
Cadmium II | 6.4809e-11 | biosphere3 |  | kilogram | air::non-urban air or from high stacks | biosphere |  | direct - exhaust
Cadmium II | 1.6878e-10 | biosphere3 |  | kilogram | air::low population density, long-term | biosphere |  | direct - exhaust
Cadmium II | 2.7064e-11 | biosphere3 |  | kilogram | air::urban air close to ground | biosphere |  | direct - exhaust
Carbon dioxide, fossil | 0.08935 | biosphere3 |  | kilogram | air | biosphere |  | direct - exhaust
Carbon dioxide, fossil | 3.0416e-07 | biosphere3 |  | kilogram | air | biosphere |  | other
Carbon dioxide, non-fossil | 0.004962 | biosphere3 |  | kilogram | air | biosphere |  | energy chain
Carbon monoxide, fossil | 2.406e-05 | biosphere3 |  | kilogram | air::low population density, long-term | biosphere |  | direct - exhaust
Carbon monoxide, fossil | 3.8581e-06 | biosphere3 |  | kilogram | air::urban air close to ground | biosphere |  | direct - exhaust
Carbon monoxide, fossil | 9.2387e-06 | biosphere3 |  | kilogram | air::non-urban air or from high stacks | biosphere |  | direct - exhaust
Chromium III | 5.8321e-10 | biosphere3 |  | kilogram | air::low population density, long-term | biosphere |  | direct - exhaust
Chromium III | 9.352e-11 | biosphere3 |  | kilogram | air::urban air close to ground | biosphere |  | direct - exhaust
Chromium III | 2.2394e-10 | biosphere3 |  | kilogram | air::non-urban air or from high stacks | biosphere |  | direct - exhaust
Chromium VI | 1.1698e-12 | biosphere3 |  | kilogram | air::low population density, long-term | biosphere |  | direct - exhaust
Chromium VI | 1.8758e-13 | biosphere3 |  | kilogram | air::urban air close to ground | biosphere |  | direct - exhaust
Chromium VI | 4.4917e-13 | biosphere3 |  | kilogram | air::non-urban air or from high stacks | biosphere |  | direct - exhaust
Copper ion | 6.6053e-11 | biosphere3 |  | kilogram | air::urban air close to ground | biosphere |  | energy storage
Copper ion | 1.5817e-10 | biosphere3 |  | kilogram | air::non-urban air or from high stacks | biosphere |  | energy storage
Copper ion | 4.1192e-10 | biosphere3 |  | kilogram | air::low population density, long-term | biosphere |  | energy storage
Dinitrogen monoxide | 3.3161e-06 | biosphere3 |  | kilogram | air::low population density, long-term | biosphere |  | direct - exhaust
Dinitrogen monoxide | 5.3175e-07 | biosphere3 |  | kilogram | air::urban air close to ground | biosphere |  | direct - exhaust
Dinitrogen monoxide | 1.2733e-06 | biosphere3 |  | kilogram | air::non-urban air or from high stacks | biosphere |  | direct - exhaust
Ethane | 3.82e-10 | biosphere3 |  | kilogram | air::non-urban air or from high stacks | biosphere |  | other
Ethane | 1.5953e-10 | biosphere3 |  | kilogram | air::urban air close to ground | biosphere |  | other
Ethane | 9.9484e-10 | biosphere3 |  | kilogram | air::low population density, long-term | biosphere |  | other
Formaldehyde | 1.0696e-07 | biosphere3 |  | kilogram | air::non-urban air or from high stacks | biosphere |  | other
Formaldehyde | 2.7855e-07 | biosphere3 |  | kilogram | air::low population density, long-term | biosphere |  | other
Formaldehyde | 4.4667e-08 | biosphere3 |  | kilogram | air::urban air close to ground | biosphere |  | other
Heptane | 9.9484e-09 | biosphere3 |  | kilogram | air::low population density, long-term | biosphere |  | other
Heptane | 1.5953e-09 | biosphere3 |  | kilogram | air::urban air close to ground | biosphere |  | other
Heptane | 3.82e-09 | biosphere3 |  | kilogram | air::non-urban air or from high stacks | biosphere |  | other
Hydrocarbons, chlorinated | 1.065e-06 | biosphere3 |  | kilogram | air::non-urban air or from high stacks | biosphere |  | other
Hydrocarbons, chlorinated | 4.4475e-07 | biosphere3 |  | kilogram | air::urban air close to ground | biosphere |  | other
Hydrocarbons, chlorinated | 2.7735e-06 | biosphere3 |  | kilogram | air::low population density, long-term | biosphere |  | other
Mercury II | 1.648e-11 | biosphere3 |  | kilogram | air::urban air close to ground | biosphere |  | direct - exhaust
Mercury II | 1.0277e-10 | biosphere3 |  | kilogram | air::low population density, long-term | biosphere |  | direct - exhaust
Mercury II | 3.9463e-11 | biosphere3 |  | kilogram | air::non-urban air or from high stacks | biosphere |  | direct - exhaust
Methane, fossil | 1.0674e-08 | biosphere3 |  | kilogram | air::urban air close to ground | biosphere |  | direct - exhaust
Methane, fossil | 6.6565e-08 | biosphere3 |  | kilogram | air::low population density, long-term | biosphere |  | direct - exhaust
Methane, fossil | 2.556e-08 | biosphere3 |  | kilogram | air::non-urban air or from high stacks | biosphere |  | direct - exhaust
NMVOC, non-methane volatile organic compounds | 2.2008e-06 | biosphere3 |  | kilogram | air::low population density, long-term | biosphere |  | direct - exhaust
NMVOC, non-methane volatile organic compounds | 3.529e-07 | biosphere3 |  | kilogram | air::urban air close to ground | biosphere |  | direct - exhaust
NMVOC, non-methane volatile organic compounds | 8.4506e-07 | biosphere3 |  | kilogram | air::non-urban air or from high stacks | biosphere |  | direct - exhaust
Nickel II | 1.7129e-10 | biosphere3 |  | kilogram | air::low population density, long-term | biosphere |  | direct - exhaust
Nickel II | 2.7466e-11 | biosphere3 |  | kilogram | air::urban air close to ground | biosphere |  | direct - exhaust
Nickel II | 6.5771e-11 | biosphere3 |  | kilogram | air::non-urban air or from high stacks | biosphere |  | direct - exhaust
Nitrogen oxides | 5.2712e-05 | biosphere3 |  | kilogram | air::non-urban air or from high stacks | biosphere |  | direct - exhaust
Nitrogen oxides | 0.00013728 | biosphere3 |  | kilogram | air::low population density, long-term | biosphere |  | direct - exhaust
Nitrogen oxides | 2.2013e-05 | biosphere3 |  | kilogram | air::urban air close to ground | biosphere |  | direct - exhaust
PAH, polycyclic aromatic hydrocarbons | 2.4385e-10 | biosphere3 |  | kilogram | air::urban air close to ground | biosphere |  | direct - exhaust
PAH, polycyclic aromatic hydrocarbons | 1.5207e-09 | biosphere3 |  | kilogram | air::low population density, long-term | biosphere |  | direct - exhaust
PAH, polycyclic aromatic hydrocarbons | 5.8392e-10 | biosphere3 |  | kilogram | air::non-urban air or from high stacks | biosphere |  | direct - exhaust
Particulate Matter, < 2.5 um | 2.611e-07 | biosphere3 |  | kilogram | air::urban air close to ground | biosphere |  | direct - exhaust
Particulate Matter, < 2.5 um | 1.6283e-06 | biosphere3 |  | kilogram | air::low population density, long-term | biosphere |  | direct - exhaust
Particulate Matter, < 2.5 um | 6.2523e-07 | biosphere3 |  | kilogram | air::non-urban air or from high stacks | biosphere |  | direct - exhaust
Pentane | 1.9897e-09 | biosphere3 |  | kilogram | air::low population density, long-term | biosphere |  | other
Pentane | 3.1905e-10 | biosphere3 |  | kilogram | air::urban air close to ground | biosphere |  | other
Pentane | 7.64e-10 | biosphere3 |  | kilogram | air::non-urban air or from high stacks | biosphere |  | other
Propane | 1.2733e-09 | biosphere3 |  | kilogram | air::non-urban air or from high stacks | biosphere |  | other
Propane | 5.3175e-10 | biosphere3 |  | kilogram | air::urban air close to ground | biosphere |  | other
Propane | 3.3161e-09 | biosphere3 |  | kilogram | air::low population density, long-term | biosphere |  | other
Selenium IV | 1.9468e-12 | biosphere3 |  | kilogram | air::low population density, long-term | biosphere |  | direct - exhaust
Selenium IV | 3.1218e-13 | biosphere3 |  | kilogram | air::urban air close to ground | biosphere |  | direct - exhaust
Selenium IV | 7.4755e-13 | biosphere3 |  | kilogram | air::non-urban air or from high stacks | biosphere |  | direct - exhaust
Styrene | 1.857e-08 | biosphere3 |  | kilogram | air::low population density, long-term | biosphere |  | other
Styrene | 2.9778e-09 | biosphere3 |  | kilogram | air::urban air close to ground | biosphere |  | other
Styrene | 7.1307e-09 | biosphere3 |  | kilogram | air::non-urban air or from high stacks | biosphere |  | other
Sulfur dioxide | 5.7394e-07 | biosphere3 |  | kilogram | air | biosphere |  | direct - exhaust
Toluene | 3.3161e-10 | biosphere3 |  | kilogram | air::low population density, long-term | biosphere |  | other
Toluene | 5.3175e-11 | biosphere3 |  | kilogram | air::urban air close to ground | biosphere |  | other
Toluene | 1.2733e-10 | biosphere3 |  | kilogram | air::non-urban air or from high stacks | biosphere |  | other
Zinc II | 3.3839e-08 | biosphere3 |  | kilogram | air::low population density, long-term | biosphere |  | direct - exhaust
Zinc II | 5.4263e-09 | biosphere3 |  | kilogram | air::urban air close to ground | biosphere |  | direct - exhaust
Zinc II | 1.2994e-08 | biosphere3 |  | kilogram | air::non-urban air or from high stacks | biosphere |  | direct - exhaust
m-Xylene | 5.2112e-09 | biosphere3 |  | kilogram | air::urban air close to ground | biosphere |  | other
m-Xylene | 3.2498e-08 | biosphere3 |  | kilogram | air::low population density, long-term | biosphere |  | other
m-Xylene | 1.2479e-08 | biosphere3 |  | kilogram | air::non-urban air or from high stacks | biosphere |  | other
noise, octave 1, day time, rural | 0.091993 | biosphere3 |  | joule | octave 1::day time::rural | biosphere |  | direct - exhaust
noise, octave 1, day time, suburban | 0.033179 | biosphere3 |  | joule | octave 1::day time::suburban | biosphere |  | direct - exhaust
noise, octave 1, day time, urban | 0.0272 | biosphere3 |  | joule | octave 1::day time::urban | biosphere |  | direct - exhaust
noise, octave 2, day time, rural | 0.039833 | biosphere3 |  | joule | octave 2::day time::rural | biosphere |  | direct - exhaust
noise, octave 2, day time, suburban | 0.0085268 | biosphere3 |  | joule | octave 2::day time::suburban | biosphere |  | direct - exhaust
noise, octave 2, day time, urban | 0.0071401 | biosphere3 |  | joule | octave 2::day time::urban | biosphere |  | direct - exhaust
noise, octave 3, day time, rural | 0.06046 | biosphere3 |  | joule | octave 3::day time::rural | biosphere |  | direct - exhaust
noise, octave 3, day time, suburban | 0.015185 | biosphere3 |  | joule | octave 3::day time::suburban | biosphere |  | direct - exhaust
noise, octave 3, day time, urban | 0.016034 | biosphere3 |  | joule | octave 3::day time::urban | biosphere |  | direct - exhaust
noise, octave 4, day time, rural | 0.039432 | biosphere3 |  | joule | octave 4::day time::rural | biosphere |  | direct - exhaust
noise, octave 4, day time, suburban | 0.010548 | biosphere3 |  | joule | octave 4::day time::suburban | biosphere |  | direct - exhaust
noise, octave 4, day time, urban | 0.0079348 | biosphere3 |  | joule | octave 4::day time::urban | biosphere |  | direct - exhaust
noise, octave 5, day time, rural | 0.12043 | biosphere3 |  | joule | octave 5::day time::rural | biosphere |  | direct - exhaust
noise, octave 5, day time, suburban | 0.042706 | biosphere3 |  | joule | octave 5::day time::suburban | biosphere |  | direct - exhaust
noise, octave 5, day time, urban | 0.029945 | biosphere3 |  | joule | octave 5::day time::urban | biosphere |  | direct - exhaust
noise, octave 6, day time, rural | 0.034075 | biosphere3 |  | joule | octave 6::day time::rural | biosphere |  | direct - exhaust
noise, octave 6, day time, suburban | 0.011256 | biosphere3 |  | joule | octave 6::day time::suburban | biosphere |  | direct - exhaust
noise, octave 6, day time, urban | 0.0085205 | biosphere3 |  | joule | octave 6::day time::urban | biosphere |  | direct - exhaust
noise, octave 7, day time, rural | 0.0095962 | biosphere3 |  | joule | octave 7::day time::rural | biosphere |  | direct - exhaust
noise, octave 7, day time, suburban | 0.0023028 | biosphere3 |  | joule | octave 7::day time::suburban | biosphere |  | direct - exhaust
noise, octave 7, day time, urban | 0.0023276 | biosphere3 |  | joule | octave 7::day time::urban | biosphere |  | direct - exhaust
noise, octave 8, day time, rural | 0.00094707 | biosphere3 |  | joule | octave 8::day time::rural | biosphere |  | direct - exhaust
noise, octave 8, day time, suburban | 0.00064982 | biosphere3 |  | joule | octave 8::day time::suburban | biosphere |  | direct - exhaust
noise, octave 8, day time, urban | 0.00045921 | biosphere3 |  | joule | octave 8::day time::urban | biosphere |  | direct - exhaust
o-Xylene | 5.0934e-09 | biosphere3 |  | kilogram | air::non-urban air or from high stacks | biosphere |  | other
o-Xylene | 1.3264e-08 | biosphere3 |  | kilogram | air::low population density, long-term | biosphere |  | other
o-Xylene | 2.127e-09 | biosphere3 |  | kilogram | air::urban air close to ground | biosphere |  | other
transport, freight, lorry, diesel hybrid, 40t gross weight, 2020, EURO-VI, regional delivery | 1 | MobiTool - trucks | CH | ton-kilometer |  | production | transport, freight, lorry, EURO-VI | other
Heavy duty truck, diesel hybrid, 40t gross weight, 2020, EURO-VI, regional delivery | 3.2357e-07 | MobiTool - trucks | RER | unit |  | technosphere | Heavy duty truck, EURO-VI | other
fuel supply for diesel vehicles | 0.030144 | MobiTool - trucks | CH | kilogram |  | technosphere | fuel | energy chain
market for carbon dioxide, liquid | 6.6009e-07 | ecoinvent 3.9 cutoff | RER | kilogram |  | technosphere | carbon dioxide, liquid | other
market for road | 0.0014307 | ecoinvent 3.9 cutoff | GLO | meter-year |  | technosphere | road | road
market for road maintenance | 0.00014609 | ecoinvent 3.9 cutoff | RER | meter-year |  | technosphere | road maintenance | road
treatment of brake wear emissions, lorry | -1.0055e-05 | ecoinvent 3.9 cutoff | RER | kilogram |  | technosphere | brake wear emissions, lorry | direct - non-exhaust
treatment of road wear emissions, lorry | -1.4167e-05 | ecoinvent 3.9 cutoff | RER | kilogram |  | technosphere | road wear emissions, lorry | direct - non-exhaust
treatment of tyre wear emissions, lorry | -1.1538e-05 | ecoinvent 3.9 cutoff | RER | kilogram |  | technosphere | tyre wear emissions, lorry | direct - non-exhaust
Activity | transport, freight, lorry, diesel hybrid, 40t gross weight, 2020, EURO-VI, urban delivery
code | c32aa7e1409791ccadd01a71599d2115
comment | Combustion engine power: 315 [kW]. Electric motor power: 91 [kW]. Power share from combustion engine: 77 [%]. Km over lifetime: 350000 [km]. Yearly mileage: 28000 [km/year]. Autonomy on a full tank/battery: 150 [km]. Tank-to-wheel efficiency: 29 [%]. Tank-to-wheel energy consumption: 14147 [kj/km]. Fuel tank capacity: 589 [kWh]. Available payload: 25380 [kg]. Payload: 8830 [kg]. Load factor: 34 [%]. Curb mass (excl. driver and cargo): 14544 [kg]. Driving mass (incl. driver and cargo): 23449 [kg].
description | Cradle-to-grave life cycle inventory of the transport activity using a heavy duty truck over 1 km. carculator_truck is a open-source parametrized truck model that produces life cycle inventories for any desired set of parameters value (lifetime, load factor, power, battery size, fuel blend, etc.): to produce your own inventories, go to https://github.com/romainsacchi/carculator_truck or contact carculator@psi.ch.
location | CH
production amount | 1
reference product | transport, freight, lorry, EURO-VI
source | Sacchi R., Bauer C. Life cycle inventories for on-road vehicles. Paul Scherrer Institut, 2023. DOI: 10.5281/zenodo.5156043
type | process
unit | ton-kilometer
worksheet name | trucks_bw_ei_38
Exchanges
name | amount | database | location | unit | categories | type | reference product | tag
Acetaldehyde | 2.9115e-07 | biosphere3 |  | kilogram | air::urban air close to ground | biosphere |  | other
Acrolein | 1.1277e-07 | biosphere3 |  | kilogram | air::urban air close to ground | biosphere |  | other
Ammonia | 1.9907e-06 | biosphere3 |  | kilogram | air::urban air close to ground | biosphere |  | direct - exhaust
Arsenic ion | 3.7402e-12 | biosphere3 |  | kilogram | air::urban air close to ground | biosphere |  | other
Benzaldehyde | 8.7282e-08 | biosphere3 |  | kilogram | air::urban air close to ground | biosphere |  | other
Benzene | 8.8987e-08 | biosphere3 |  | kilogram | air::urban air close to ground | biosphere |  | direct - exhaust
Butane | 9.5564e-09 | biosphere3 |  | kilogram | air::urban air close to ground | biosphere |  | other
Cadmium II | 3.2426e-10 | biosphere3 |  | kilogram | air::urban air close to ground | biosphere |  | direct - exhaust
Carbon dioxide, fossil | 0.11107 | biosphere3 |  | kilogram | air | biosphere |  | direct - exhaust
Carbon dioxide, fossil | 3.0416e-07 | biosphere3 |  | kilogram | air | biosphere |  | other
Carbon dioxide, non-fossil | 0.0061679 | biosphere3 |  | kilogram | air | biosphere |  | energy chain
Carbon monoxide, fossil | 4.6225e-05 | biosphere3 |  | kilogram | air::urban air close to ground | biosphere |  | direct - exhaust
Chromium III | 1.1205e-09 | biosphere3 |  | kilogram | air::urban air close to ground | biosphere |  | direct - exhaust
Chromium VI | 2.2474e-12 | biosphere3 |  | kilogram | air::urban air close to ground | biosphere |  | direct - exhaust
Copper ion | 7.9139e-10 | biosphere3 |  | kilogram | air::urban air close to ground | biosphere |  | energy storage
Dinitrogen monoxide | 6.371e-06 | biosphere3 |  | kilogram | air::urban air close to ground | biosphere |  | direct - exhaust
Ethane | 1.9113e-09 | biosphere3 |  | kilogram | air::urban air close to ground | biosphere |  | other
Formaldehyde | 5.3516e-07 | biosphere3 |  | kilogram | air::urban air close to ground | biosphere |  | other
Heptane | 1.9113e-08 | biosphere3 |  | kilogram | air::urban air close to ground | biosphere |  | other
Hydrocarbons, chlorinated | 5.3286e-06 | biosphere3 |  | kilogram | air::urban air close to ground | biosphere |  | other
Mercury II | 1.9745e-10 | biosphere3 |  | kilogram | air::urban air close to ground | biosphere |  | direct - exhaust
Methane, fossil | 1.2789e-07 | biosphere3 |  | kilogram | air::urban air close to ground | biosphere |  | direct - exhaust
NMVOC, non-methane volatile organic compounds | 4.2281e-06 | biosphere3 |  | kilogram | air::urban air close to ground | biosphere |  | direct - exhaust
Nickel II | 3.2908e-10 | biosphere3 |  | kilogram | air::urban air close to ground | biosphere |  | direct - exhaust
Nitrogen oxides | 0.00026374 | biosphere3 |  | kilogram | air::urban air close to ground | biosphere |  | direct - exhaust
PAH, polycyclic aromatic hydrocarbons | 2.9216e-09 | biosphere3 |  | kilogram | air::urban air close to ground | biosphere |  | direct - exhaust
Particulate Matter, < 2.5 um | 3.1282e-06 | biosphere3 |  | kilogram | air::urban air close to ground | biosphere |  | direct - exhaust
Pentane | 3.8226e-09 | biosphere3 |  | kilogram | air::urban air close to ground | biosphere |  | other
Propane | 6.371e-09 | biosphere3 |  | kilogram | air::urban air close to ground | biosphere |  | other
Selenium IV | 3.7402e-12 | biosphere3 |  | kilogram | air::urban air close to ground | biosphere |  | direct - exhaust
Styrene | 3.5677e-08 | biosphere3 |  | kilogram | air::urban air close to ground | biosphere |  | other
Sulfur dioxide | 7.1343e-07 | biosphere3 |  | kilogram | air | biosphere |  | direct - exhaust
Toluene | 6.371e-10 | biosphere3 |  | kilogram | air::urban air close to ground | biosphere |  | other
Zinc II | 6.5013e-08 | biosphere3 |  | kilogram | air::urban air close to ground | biosphere |  | direct - exhaust
m-Xylene | 6.2435e-08 | biosphere3 |  | kilogram | air::urban air close to ground | biosphere |  | other
noise, octave 1, day time, urban | 0.18383 | biosphere3 |  | joule | octave 1::day time::urban | biosphere |  | direct - exhaust
noise, octave 2, day time, urban | 0.045815 | biosphere3 |  | joule | octave 2::day time::urban | biosphere |  | direct - exhaust
noise, octave 3, day time, urban | 0.045391 | biosphere3 |  | joule | octave 3::day time::urban | biosphere |  | direct - exhaust
noise, octave 4, day time, urban | 0.075567 | biosphere3 |  | joule | octave 4::day time::urban | biosphere |  | direct - exhaust
noise, octave 5, day time, urban | 0.063227 | biosphere3 |  | joule | octave 5::day time::urban | biosphere |  | direct - exhaust
noise, octave 6, day time, urban | 0.019375 | biosphere3 |  | joule | octave 6::day time::urban | biosphere |  | direct - exhaust
noise, octave 7, day time, urban | 0.0081233 | biosphere3 |  | joule | octave 7::day time::urban | biosphere |  | direct - exhaust
noise, octave 8, day time, urban | 0.0043153 | biosphere3 |  | joule | octave 8::day time::urban | biosphere |  | direct - exhaust
o-Xylene | 2.5484e-08 | biosphere3 |  | kilogram | air::urban air close to ground | biosphere |  | other
transport, freight, lorry, diesel hybrid, 40t gross weight, 2020, EURO-VI, urban delivery | 1 | MobiTool - trucks | CH | ton-kilometer |  | production | transport, freight, lorry, EURO-VI | other
Heavy duty truck, diesel hybrid, 40t gross weight, 2020, EURO-VI, urban delivery | 3.2357e-07 | MobiTool - trucks | RER | unit |  | technosphere | Heavy duty truck, EURO-VI | other
fuel supply for diesel vehicles | 0.03747 | MobiTool - trucks | CH | kilogram |  | technosphere | fuel | energy chain
market for carbon dioxide, liquid | 6.6009e-07 | ecoinvent 3.9 cutoff | RER | kilogram |  | technosphere | carbon dioxide, liquid | other
market for road | 0.0014261 | ecoinvent 3.9 cutoff | GLO | meter-year |  | technosphere | road | road
market for road maintenance | 0.00014609 | ecoinvent 3.9 cutoff | RER | meter-year |  | technosphere | road maintenance | road
treatment of brake wear emissions, lorry | -8.4238e-06 | ecoinvent 3.9 cutoff | RER | kilogram |  | technosphere | brake wear emissions, lorry | direct - non-exhaust
treatment of road wear emissions, lorry | -1.4132e-05 | ecoinvent 3.9 cutoff | RER | kilogram |  | technosphere | road wear emissions, lorry | direct - non-exhaust
treatment of tyre wear emissions, lorry | -1.3048e-05 | ecoinvent 3.9 cutoff | RER | kilogram |  | technosphere | tyre wear emissions, lorry | direct - non-exhaust
Activity | transport, freight, lorry, diesel hybrid, 7.5t gross weight, 2020, EURO-VI, long haul
code | ead3d3beeb8edb3549260d844a76e9bc
comment | Combustion engine power: 100 [kW]. Electric motor power: 49 [kW]. Power share from combustion engine: 67 [%]. Km over lifetime: 165000 [km]. Yearly mileage: 11000 [km/year]. Autonomy on a full tank/battery: 800 [km]. Tank-to-wheel efficiency: 34 [%]. Tank-to-wheel energy consumption: 3999 [kj/km]. Fuel tank capacity: 888 [kWh]. Available payload: 3468 [kg]. Payload: 640 [kg]. Load factor: 18 [%]. Curb mass (excl. driver and cargo): 3956 [kg]. Driving mass (incl. driver and cargo): 4671 [kg].
description | Cradle-to-grave life cycle inventory of the transport activity using a heavy duty truck over 1 km. carculator_truck is a open-source parametrized truck model that produces life cycle inventories for any desired set of parameters value (lifetime, load factor, power, battery size, fuel blend, etc.): to produce your own inventories, go to https://github.com/romainsacchi/carculator_truck or contact carculator@psi.ch.
location | CH
production amount | 1
reference product | transport, freight, lorry, EURO-VI
source | Sacchi R., Bauer C. Life cycle inventories for on-road vehicles. Paul Scherrer Institut, 2023. DOI: 10.5281/zenodo.5156043
type | process
unit | ton-kilometer
worksheet name | trucks_bw_ei_38
Exchanges
name | amount | database | location | unit | categories | type | reference product | tag
Acetaldehyde | 1.1333e-06 | biosphere3 |  | kilogram | air::low population density, long-term | biosphere |  | other
Acrolein | 4.3895e-07 | biosphere3 |  | kilogram | air::low population density, long-term | biosphere |  | other
Ammonia | 7.7488e-06 | biosphere3 |  | kilogram | air::low population density, long-term | biosphere |  | direct - exhaust
Arsenic ion | 1.4559e-11 | biosphere3 |  | kilogram | air::low population density, long-term | biosphere |  | other
Benzaldehyde | 3.3975e-07 | biosphere3 |  | kilogram | air::low population density, long-term | biosphere |  | other
Benzene | 3.4639e-07 | biosphere3 |  | kilogram | air::low population density, long-term | biosphere |  | direct - exhaust
Butane | 3.7199e-08 | biosphere3 |  | kilogram | air::low population density, long-term | biosphere |  | other
Cadmium II | 1.2622e-09 | biosphere3 |  | kilogram | air::low population density, long-term | biosphere |  | direct - exhaust
Carbon dioxide, fossil | 0.43315 | biosphere3 |  | kilogram | air | biosphere |  | direct - exhaust
Carbon dioxide, fossil | 8.9015e-06 | biosphere3 |  | kilogram | air | biosphere |  | other
Carbon dioxide, non-fossil | 0.024055 | biosphere3 |  | kilogram | air | biosphere |  | energy chain
Carbon monoxide, fossil | 0.00017993 | biosphere3 |  | kilogram | air::low population density, long-term | biosphere |  | direct - exhaust
Chromium III | 4.3615e-09 | biosphere3 |  | kilogram | air::low population density, long-term | biosphere |  | direct - exhaust
Chromium VI | 8.748e-12 | biosphere3 |  | kilogram | air::low population density, long-term | biosphere |  | direct - exhaust
Copper ion | 3.0805e-09 | biosphere3 |  | kilogram | air::low population density, long-term | biosphere |  | energy storage
Dinitrogen monoxide | 2.4799e-05 | biosphere3 |  | kilogram | air::low population density, long-term | biosphere |  | direct - exhaust
Ethane | 7.4398e-09 | biosphere3 |  | kilogram | air::low population density, long-term | biosphere |  | other
Formaldehyde | 2.0832e-06 | biosphere3 |  | kilogram | air::low population density, long-term | biosphere |  | other
Heptane | 7.4398e-08 | biosphere3 |  | kilogram | air::low population density, long-term | biosphere |  | other
Hydrocarbons, chlorinated | 2.0742e-05 | biosphere3 |  | kilogram | air::low population density, long-term | biosphere |  | other
Mercury II | 7.6857e-10 | biosphere3 |  | kilogram | air::low population density, long-term | biosphere |  | direct - exhaust
Methane, fossil | 4.978e-07 | biosphere3 |  | kilogram | air::low population density, long-term | biosphere |  | direct - exhaust
NMVOC, non-methane volatile organic compounds | 1.6458e-05 | biosphere3 |  | kilogram | air::low population density, long-term | biosphere |  | direct - exhaust
Nickel II | 1.281e-09 | biosphere3 |  | kilogram | air::low population density, long-term | biosphere |  | direct - exhaust
Nitrogen oxides | 0.00089675 | biosphere3 |  | kilogram | air::low population density, long-term | biosphere |  | direct - exhaust
PAH, polycyclic aromatic hydrocarbons | 1.1372e-08 | biosphere3 |  | kilogram | air::low population density, long-term | biosphere |  | direct - exhaust
Particulate Matter, < 2.5 um | 1.2177e-05 | biosphere3 |  | kilogram | air::low population density, long-term | biosphere |  | direct - exhaust
Pentane | 1.488e-08 | biosphere3 |  | kilogram | air::low population density, long-term | biosphere |  | other
Propane | 2.4799e-08 | biosphere3 |  | kilogram | air::low population density, long-term | biosphere |  | other
Selenium IV | 1.4559e-11 | biosphere3 |  | kilogram | air::low population density, long-term | biosphere |  | direct - exhaust
Styrene | 1.3888e-07 | biosphere3 |  | kilogram | air::low population density, long-term | biosphere |  | other
Sulfur dioxide | 2.7823e-06 | biosphere3 |  | kilogram | air | biosphere |  | direct - exhaust
Toluene | 2.4799e-09 | biosphere3 |  | kilogram | air::low population density, long-term | biosphere |  | other
Zinc II | 2.5307e-07 | biosphere3 |  | kilogram | air::low population density, long-term | biosphere |  | direct - exhaust
m-Xylene | 2.4303e-07 | biosphere3 |  | kilogram | air::low population density, long-term | biosphere |  | other
noise, octave 1, day time, rural | 1.216 | biosphere3 |  | joule | octave 1::day time::rural | biosphere |  | direct - exhaust
noise, octave 2, day time, rural | 0.387 | biosphere3 |  | joule | octave 2::day time::rural | biosphere |  | direct - exhaust
noise, octave 3, day time, rural | 0.93036 | biosphere3 |  | joule | octave 3::day time::rural | biosphere |  | direct - exhaust
noise, octave 4, day time, rural | 1.0048 | biosphere3 |  | joule | octave 4::day time::rural | biosphere |  | direct - exhaust
noise, octave 5, day time, rural | 1.4092 | biosphere3 |  | joule | octave 5::day time::rural | biosphere |  | direct - exhaust
noise, octave 6, day time, rural | 0.50998 | biosphere3 |  | joule | octave 6::day time::rural | biosphere |  | direct - exhaust
noise, octave 7, day time, rural | 0.112 | biosphere3 |  | joule | octave 7::day time::rural | biosphere |  | direct - exhaust
noise, octave 8, day time, rural | 0.010621 | biosphere3 |  | joule | octave 8::day time::rural | biosphere |  | direct - exhaust
o-Xylene | 9.9198e-08 | biosphere3 |  | kilogram | air::low population density, long-term | biosphere |  | other
transport, freight, lorry, diesel hybrid, 7.5t gross weight, 2020, EURO-VI, long haul | 1 | MobiTool - trucks | CH | ton-kilometer |  | production | transport, freight, lorry, EURO-VI | other
Light duty truck, diesel hybrid, 7.5t gross weight, 2020, EURO-VI, long haul | 9.4697e-06 | MobiTool - trucks | RER | unit |  | technosphere | Light duty truck, EURO-VI | other
fuel supply for diesel vehicles | 0.14613 | MobiTool - trucks | CH | kilogram |  | technosphere | fuel | energy chain
market for carbon dioxide, liquid | 1.9318e-05 | ecoinvent 3.9 cutoff | RER | kilogram |  | technosphere | carbon dioxide, liquid | other
market for road | 0.0039194 | ecoinvent 3.9 cutoff | GLO | meter-year |  | technosphere | road | road
market for road maintenance | 0.0020156 | ecoinvent 3.9 cutoff | RER | meter-year |  | technosphere | road maintenance | road
treatment of brake wear emissions, lorry | -2.8729e-05 | ecoinvent 3.9 cutoff | RER | kilogram |  | technosphere | brake wear emissions, lorry | direct - non-exhaust
treatment of road wear emissions, lorry | -5.6062e-05 | ecoinvent 3.9 cutoff | RER | kilogram |  | technosphere | road wear emissions, lorry | direct - non-exhaust
treatment of tyre wear emissions, lorry | -4.9972e-05 | ecoinvent 3.9 cutoff | RER | kilogram |  | technosphere | tyre wear emissions, lorry | direct - non-exhaust
Activity | transport, freight, lorry, diesel hybrid, 7.5t gross weight, 2020, EURO-VI, regional delivery
code | ffd5dff9a452c06dc0ecdeda8fcf2523
comment | Combustion engine power: 99 [kW]. Electric motor power: 48 [kW]. Power share from combustion engine: 67 [%]. Km over lifetime: 165000 [km]. Yearly mileage: 11000 [km/year]. Autonomy on a full tank/battery: 400 [km]. Tank-to-wheel efficiency: 32 [%]. Tank-to-wheel energy consumption: 3734 [kj/km]. Fuel tank capacity: 414 [kWh]. Available payload: 3526 [kg]. Payload: 640 [kg]. Load factor: 18 [%]. Curb mass (excl. driver and cargo): 3898 [kg]. Driving mass (incl. driver and cargo): 4613 [kg].
description | Cradle-to-grave life cycle inventory of the transport activity using a heavy duty truck over 1 km. carculator_truck is a open-source parametrized truck model that produces life cycle inventories for any desired set of parameters value (lifetime, load factor, power, battery size, fuel blend, etc.): to produce your own inventories, go to https://github.com/romainsacchi/carculator_truck or contact carculator@psi.ch.
location | CH
production amount | 1
reference product | transport, freight, lorry, EURO-VI
source | Sacchi R., Bauer C. Life cycle inventories for on-road vehicles. Paul Scherrer Institut, 2023. DOI: 10.5281/zenodo.5156043
type | process
unit | ton-kilometer
worksheet name | trucks_bw_ei_38
Exchanges
name | amount | database | location | unit | categories | type | reference product | tag
Acetaldehyde | 8.7581e-08 | biosphere3 |  | kilogram | air::urban air close to ground | biosphere |  | other
Acetaldehyde | 7.1101e-07 | biosphere3 |  | kilogram | air::low population density, long-term | biosphere |  | other
Acetaldehyde | 2.5946e-07 | biosphere3 |  | kilogram | air::non-urban air or from high stacks | biosphere |  | other
Acrolein | 2.7538e-07 | biosphere3 |  | kilogram | air::low population density, long-term | biosphere |  | other
Acrolein | 3.3921e-08 | biosphere3 |  | kilogram | air::urban air close to ground | biosphere |  | other
Acrolein | 1.0049e-07 | biosphere3 |  | kilogram | air::non-urban air or from high stacks | biosphere |  | other
Ammonia | 1.774e-06 | biosphere3 |  | kilogram | air::non-urban air or from high stacks | biosphere |  | direct - exhaust
Ammonia | 4.8613e-06 | biosphere3 |  | kilogram | air::low population density, long-term | biosphere |  | direct - exhaust
Ammonia | 5.988e-07 | biosphere3 |  | kilogram | air::urban air close to ground | biosphere |  | direct - exhaust
Arsenic ion | 9.1338e-12 | biosphere3 |  | kilogram | air::low population density, long-term | biosphere |  | other
Arsenic ion | 1.1251e-12 | biosphere3 |  | kilogram | air::urban air close to ground | biosphere |  | other
Arsenic ion | 3.3332e-12 | biosphere3 |  | kilogram | air::non-urban air or from high stacks | biosphere |  | other
Benzaldehyde | 2.1315e-07 | biosphere3 |  | kilogram | air::low population density, long-term | biosphere |  | other
Benzaldehyde | 2.6255e-08 | biosphere3 |  | kilogram | air::urban air close to ground | biosphere |  | other
Benzaldehyde | 7.7783e-08 | biosphere3 |  | kilogram | air::non-urban air or from high stacks | biosphere |  | other
Benzene | 7.9302e-08 | biosphere3 |  | kilogram | air::non-urban air or from high stacks | biosphere |  | direct - exhaust
Benzene | 2.1731e-07 | biosphere3 |  | kilogram | air::low population density, long-term | biosphere |  | direct - exhaust
Benzene | 2.6768e-08 | biosphere3 |  | kilogram | air::urban air close to ground | biosphere |  | direct - exhaust
Butane | 2.8746e-09 | biosphere3 |  | kilogram | air::urban air close to ground | biosphere |  | other
Butane | 2.3337e-08 | biosphere3 |  | kilogram | air::low population density, long-term | biosphere |  | other
Butane | 8.5163e-09 | biosphere3 |  | kilogram | air::non-urban air or from high stacks | biosphere |  | other
Cadmium II | 2.8897e-10 | biosphere3 |  | kilogram | air::non-urban air or from high stacks | biosphere |  | direct - exhaust
Cadmium II | 7.9186e-10 | biosphere3 |  | kilogram | air::low population density, long-term | biosphere |  | direct - exhaust
Cadmium II | 9.754e-11 | biosphere3 |  | kilogram | air::urban air close to ground | biosphere |  | direct - exhaust
Carbon dioxide, fossil | 0.40445 | biosphere3 |  | kilogram | air | biosphere |  | direct - exhaust
Carbon dioxide, fossil | 8.9015e-06 | biosphere3 |  | kilogram | air | biosphere |  | other
Carbon dioxide, non-fossil | 0.02246 | biosphere3 |  | kilogram | air | biosphere |  | energy chain
Carbon monoxide, fossil | 0.00011288 | biosphere3 |  | kilogram | air::low population density, long-term | biosphere |  | direct - exhaust
Carbon monoxide, fossil | 1.3905e-05 | biosphere3 |  | kilogram | air::urban air close to ground | biosphere |  | direct - exhaust
Carbon monoxide, fossil | 4.1194e-05 | biosphere3 |  | kilogram | air::non-urban air or from high stacks | biosphere |  | direct - exhaust
Chromium III | 2.7362e-09 | biosphere3 |  | kilogram | air::low population density, long-term | biosphere |  | direct - exhaust
Chromium III | 3.3704e-10 | biosphere3 |  | kilogram | air::urban air close to ground | biosphere |  | direct - exhaust
Chromium III | 9.9852e-10 | biosphere3 |  | kilogram | air::non-urban air or from high stacks | biosphere |  | direct - exhaust
Chromium VI | 5.4881e-12 | biosphere3 |  | kilogram | air::low population density, long-term | biosphere |  | direct - exhaust
Chromium VI | 6.7602e-13 | biosphere3 |  | kilogram | air::urban air close to ground | biosphere |  | direct - exhaust
Chromium VI | 2.0028e-12 | biosphere3 |  | kilogram | air::non-urban air or from high stacks | biosphere |  | direct - exhaust
Copper ion | 2.3805e-10 | biosphere3 |  | kilogram | air::urban air close to ground | biosphere |  | energy storage
Copper ion | 7.0526e-10 | biosphere3 |  | kilogram | air::non-urban air or from high stacks | biosphere |  | energy storage
Copper ion | 1.9326e-09 | biosphere3 |  | kilogram | air::low population density, long-term | biosphere |  | energy storage
Dinitrogen monoxide | 1.5558e-05 | biosphere3 |  | kilogram | air::low population density, long-term | biosphere |  | direct - exhaust
Dinitrogen monoxide | 1.9164e-06 | biosphere3 |  | kilogram | air::urban air close to ground | biosphere |  | direct - exhaust
Dinitrogen monoxide | 5.6776e-06 | biosphere3 |  | kilogram | air::non-urban air or from high stacks | biosphere |  | direct - exhaust
Ethane | 1.7033e-09 | biosphere3 |  | kilogram | air::non-urban air or from high stacks | biosphere |  | other
Ethane | 5.7493e-10 | biosphere3 |  | kilogram | air::urban air close to ground | biosphere |  | other
Ethane | 4.6675e-09 | biosphere3 |  | kilogram | air::low population density, long-term | biosphere |  | other
Formaldehyde | 4.7692e-07 | biosphere3 |  | kilogram | air::non-urban air or from high stacks | biosphere |  | other
Formaldehyde | 1.3069e-06 | biosphere3 |  | kilogram | air::low population density, long-term | biosphere |  | other
Formaldehyde | 1.6098e-07 | biosphere3 |  | kilogram | air::urban air close to ground | biosphere |  | other
Heptane | 4.6675e-08 | biosphere3 |  | kilogram | air::low population density, long-term | biosphere |  | other
Heptane | 5.7493e-09 | biosphere3 |  | kilogram | air::urban air close to ground | biosphere |  | other
Heptane | 1.7033e-08 | biosphere3 |  | kilogram | air::non-urban air or from high stacks | biosphere |  | other
Hydrocarbons, chlorinated | 4.7486e-06 | biosphere3 |  | kilogram | air::non-urban air or from high stacks | biosphere |  | other
Hydrocarbons, chlorinated | 1.6029e-06 | biosphere3 |  | kilogram | air::urban air close to ground | biosphere |  | other
Hydrocarbons, chlorinated | 1.3013e-05 | biosphere3 |  | kilogram | air::low population density, long-term | biosphere |  | other
Mercury II | 5.9393e-11 | biosphere3 |  | kilogram | air::urban air close to ground | biosphere |  | direct - exhaust
Mercury II | 4.8217e-10 | biosphere3 |  | kilogram | air::low population density, long-term | biosphere |  | direct - exhaust
Mercury II | 1.7596e-10 | biosphere3 |  | kilogram | air::non-urban air or from high stacks | biosphere |  | direct - exhaust
Methane, fossil | 3.8469e-08 | biosphere3 |  | kilogram | air::urban air close to ground | biosphere |  | direct - exhaust
Methane, fossil | 3.123e-07 | biosphere3 |  | kilogram | air::low population density, long-term | biosphere |  | direct - exhaust
Methane, fossil | 1.1397e-07 | biosphere3 |  | kilogram | air::non-urban air or from high stacks | biosphere |  | direct - exhaust
NMVOC, non-methane volatile organic compounds | 1.0325e-05 | biosphere3 |  | kilogram | air::low population density, long-term | biosphere |  | direct - exhaust
NMVOC, non-methane volatile organic compounds | 1.2719e-06 | biosphere3 |  | kilogram | air::urban air close to ground | biosphere |  | direct - exhaust
NMVOC, non-methane volatile organic compounds | 3.768e-06 | biosphere3 |  | kilogram | air::non-urban air or from high stacks | biosphere |  | direct - exhaust
Nickel II | 8.0362e-10 | biosphere3 |  | kilogram | air::low population density, long-term | biosphere |  | direct - exhaust
Nickel II | 9.8988e-11 | biosphere3 |  | kilogram | air::urban air close to ground | biosphere |  | direct - exhaust
Nickel II | 2.9326e-10 | biosphere3 |  | kilogram | air::non-urban air or from high stacks | biosphere |  | direct - exhaust
Nitrogen oxides | 0.0002053 | biosphere3 |  | kilogram | air::non-urban air or from high stacks | biosphere |  | direct - exhaust
Nitrogen oxides | 0.00056259 | biosphere3 |  | kilogram | air::low population density, long-term | biosphere |  | direct - exhaust
Nitrogen oxides | 6.9298e-05 | biosphere3 |  | kilogram | air::urban air close to ground | biosphere |  | direct - exhaust
PAH, polycyclic aromatic hydrocarbons | 8.7882e-10 | biosphere3 |  | kilogram | air::urban air close to ground | biosphere |  | direct - exhaust
PAH, polycyclic aromatic hydrocarbons | 7.1346e-09 | biosphere3 |  | kilogram | air::low population density, long-term | biosphere |  | direct - exhaust
PAH, polycyclic aromatic hydrocarbons | 2.6036e-09 | biosphere3 |  | kilogram | air::non-urban air or from high stacks | biosphere |  | direct - exhaust
Particulate Matter, < 2.5 um | 9.4099e-07 | biosphere3 |  | kilogram | air::urban air close to ground | biosphere |  | direct - exhaust
Particulate Matter, < 2.5 um | 7.6393e-06 | biosphere3 |  | kilogram | air::low population density, long-term | biosphere |  | direct - exhaust
Particulate Matter, < 2.5 um | 2.7878e-06 | biosphere3 |  | kilogram | air::non-urban air or from high stacks | biosphere |  | direct - exhaust
Pentane | 9.3349e-09 | biosphere3 |  | kilogram | air::low population density, long-term | biosphere |  | other
Pentane | 1.1499e-09 | biosphere3 |  | kilogram | air::urban air close to ground | biosphere |  | other
Pentane | 3.4065e-09 | biosphere3 |  | kilogram | air::non-urban air or from high stacks | biosphere |  | other
Propane | 5.6776e-09 | biosphere3 |  | kilogram | air::non-urban air or from high stacks | biosphere |  | other
Propane | 1.9164e-09 | biosphere3 |  | kilogram | air::urban air close to ground | biosphere |  | other
Propane | 1.5558e-08 | biosphere3 |  | kilogram | air::low population density, long-term | biosphere |  | other
Selenium IV | 9.1338e-12 | biosphere3 |  | kilogram | air::low population density, long-term | biosphere |  | direct - exhaust
Selenium IV | 1.1251e-12 | biosphere3 |  | kilogram | air::urban air close to ground | biosphere |  | direct - exhaust
Selenium IV | 3.3332e-12 | biosphere3 |  | kilogram | air::non-urban air or from high stacks | biosphere |  | direct - exhaust
Styrene | 8.7126e-08 | biosphere3 |  | kilogram | air::low population density, long-term | biosphere |  | other
Styrene | 1.0732e-08 | biosphere3 |  | kilogram | air::urban air close to ground | biosphere |  | other
Styrene | 3.1794e-08 | biosphere3 |  | kilogram | air::non-urban air or from high stacks | biosphere |  | other
Sulfur dioxide | 2.5979e-06 | biosphere3 |  | kilogram | air | biosphere |  | direct - exhaust
Toluene | 1.5558e-09 | biosphere3 |  | kilogram | air::low population density, long-term | biosphere |  | other
Toluene | 1.9164e-10 | biosphere3 |  | kilogram | air::urban air close to ground | biosphere |  | other
Toluene | 5.6776e-10 | biosphere3 |  | kilogram | air::non-urban air or from high stacks | biosphere |  | other
Zinc II | 1.5876e-07 | biosphere3 |  | kilogram | air::low population density, long-term | biosphere |  | direct - exhaust
Zinc II | 1.9556e-08 | biosphere3 |  | kilogram | air::urban air close to ground | biosphere |  | direct - exhaust
Zinc II | 5.7937e-08 | biosphere3 |  | kilogram | air::non-urban air or from high stacks | biosphere |  | direct - exhaust
m-Xylene | 1.8781e-08 | biosphere3 |  | kilogram | air::urban air close to ground | biosphere |  | other
m-Xylene | 1.5247e-07 | biosphere3 |  | kilogram | air::low population density, long-term | biosphere |  | other
m-Xylene | 5.564e-08 | biosphere3 |  | kilogram | air::non-urban air or from high stacks | biosphere |  | other
noise, octave 1, day time, rural | 0.54591 | biosphere3 |  | joule | octave 1::day time::rural | biosphere |  | direct - exhaust
noise, octave 1, day time, suburban | 0.51728 | biosphere3 |  | joule | octave 1::day time::suburban | biosphere |  | direct - exhaust
noise, octave 1, day time, urban | 0.22051 | biosphere3 |  | joule | octave 1::day time::urban | biosphere |  | direct - exhaust
noise, octave 2, day time, rural | 0.088646 | biosphere3 |  | joule | octave 2::day time::rural | biosphere |  | direct - exhaust
noise, octave 2, day time, suburban | 0.057664 | biosphere3 |  | joule | octave 2::day time::suburban | biosphere |  | direct - exhaust
noise, octave 2, day time, urban | 0.028329 | biosphere3 |  | joule | octave 2::day time::urban | biosphere |  | direct - exhaust
noise, octave 3, day time, rural | 0.22729 | biosphere3 |  | joule | octave 3::day time::rural | biosphere |  | direct - exhaust
noise, octave 3, day time, suburban | 0.23415 | biosphere3 |  | joule | octave 3::day time::suburban | biosphere |  | direct - exhaust
noise, octave 3, day time, urban | 0.1022 | biosphere3 |  | joule | octave 3::day time::urban | biosphere |  | direct - exhaust
noise, octave 4, day time, rural | 0.18155 | biosphere3 |  | joule | octave 4::day time::rural | biosphere |  | direct - exhaust
noise, octave 4, day time, suburban | 0.073088 | biosphere3 |  | joule | octave 4::day time::suburban | biosphere |  | direct - exhaust
noise, octave 4, day time, urban | 0.042502 | biosphere3 |  | joule | octave 4::day time::urban | biosphere |  | direct - exhaust
noise, octave 5, day time, rural | 0.62507 | biosphere3 |  | joule | octave 5::day time::rural | biosphere |  | direct - exhaust
noise, octave 5, day time, suburban | 0.51343 | biosphere3 |  | joule | octave 5::day time::suburban | biosphere |  | direct - exhaust
noise, octave 5, day time, urban | 0.23507 | biosphere3 |  | joule | octave 5::day time::urban | biosphere |  | direct - exhaust
noise, octave 6, day time, rural | 0.19141 | biosphere3 |  | joule | octave 6::day time::rural | biosphere |  | direct - exhaust
noise, octave 6, day time, suburban | 0.18555 | biosphere3 |  | joule | octave 6::day time::suburban | biosphere |  | direct - exhaust
noise, octave 6, day time, urban | 0.082772 | biosphere3 |  | joule | octave 6::day time::urban | biosphere |  | direct - exhaust
noise, octave 7, day time, rural | 0.04094 | biosphere3 |  | joule | octave 7::day time::rural | biosphere |  | direct - exhaust
noise, octave 7, day time, suburban | 0.040535 | biosphere3 |  | joule | octave 7::day time::suburban | biosphere |  | direct - exhaust
noise, octave 7, day time, urban | 0.017796 | biosphere3 |  | joule | octave 7::day time::urban | biosphere |  | direct - exhaust
noise, octave 8, day time, rural | 0.0051667 | biosphere3 |  | joule | octave 8::day time::rural | biosphere |  | direct - exhaust
noise, octave 8, day time, suburban | 0.0056516 | biosphere3 |  | joule | octave 8::day time::suburban | biosphere |  | direct - exhaust
noise, octave 8, day time, urban | 0.0033836 | biosphere3 |  | joule | octave 8::day time::urban | biosphere |  | direct - exhaust
o-Xylene | 2.271e-08 | biosphere3 |  | kilogram | air::non-urban air or from high stacks | biosphere |  | other
o-Xylene | 6.2233e-08 | biosphere3 |  | kilogram | air::low population density, long-term | biosphere |  | other
o-Xylene | 7.6657e-09 | biosphere3 |  | kilogram | air::urban air close to ground | biosphere |  | other
transport, freight, lorry, diesel hybrid, 7.5t gross weight, 2020, EURO-VI, regional delivery | 1 | MobiTool - trucks | CH | ton-kilometer |  | production | transport, freight, lorry, EURO-VI | other
Light duty truck, diesel hybrid, 7.5t gross weight, 2020, EURO-VI, regional delivery | 9.4697e-06 | MobiTool - trucks | RER | unit |  | technosphere | Light duty truck, EURO-VI | other
fuel supply for diesel vehicles | 0.13645 | MobiTool - trucks | CH | kilogram |  | technosphere | fuel | energy chain
market for carbon dioxide, liquid | 1.9318e-05 | ecoinvent 3.9 cutoff | RER | kilogram |  | technosphere | carbon dioxide, liquid | other
market for road | 0.0038709 | ecoinvent 3.9 cutoff | GLO | meter-year |  | technosphere | road | road
market for road maintenance | 0.0020156 | ecoinvent 3.9 cutoff | RER | meter-year |  | technosphere | road maintenance | road
treatment of brake wear emissions, lorry | -3.7224e-05 | ecoinvent 3.9 cutoff | RER | kilogram |  | technosphere | brake wear emissions, lorry | direct - non-exhaust
treatment of road wear emissions, lorry | -5.5538e-05 | ecoinvent 3.9 cutoff | RER | kilogram |  | technosphere | road wear emissions, lorry | direct - non-exhaust
treatment of tyre wear emissions, lorry | -5.3419e-05 | ecoinvent 3.9 cutoff | RER | kilogram |  | technosphere | tyre wear emissions, lorry | direct - non-exhaust
Activity | transport, freight, lorry, diesel hybrid, 7.5t gross weight, 2020, EURO-VI, urban delivery
code | 9913b57016e121d464d696a26cbb04ea
comment | Combustion engine power: 98 [kW]. Electric motor power: 48 [kW]. Power share from combustion engine: 67 [%]. Km over lifetime: 165000 [km]. Yearly mileage: 11000 [km/year]. Autonomy on a full tank/battery: 150 [km]. Tank-to-wheel efficiency: 26 [%]. Tank-to-wheel energy consumption: 3984 [kj/km]. Fuel tank capacity: 166 [kWh]. Available payload: 3566 [kg]. Payload: 640 [kg]. Load factor: 17 [%]. Curb mass (excl. driver and cargo): 3858 [kg]. Driving mass (incl. driver and cargo): 4573 [kg].
description | Cradle-to-grave life cycle inventory of the transport activity using a heavy duty truck over 1 km. carculator_truck is a open-source parametrized truck model that produces life cycle inventories for any desired set of parameters value (lifetime, load factor, power, battery size, fuel blend, etc.): to produce your own inventories, go to https://github.com/romainsacchi/carculator_truck or contact carculator@psi.ch.
location | CH
production amount | 1
reference product | transport, freight, lorry, EURO-VI
source | Sacchi R., Bauer C. Life cycle inventories for on-road vehicles. Paul Scherrer Institut, 2023. DOI: 10.5281/zenodo.5156043
type | process
unit | ton-kilometer
worksheet name | trucks_bw_ei_38
Exchanges
name | amount | database | location | unit | categories | type | reference product | tag
Acetaldehyde | 1.1291e-06 | biosphere3 |  | kilogram | air::urban air close to ground | biosphere |  | other
Acrolein | 4.3733e-07 | biosphere3 |  | kilogram | air::urban air close to ground | biosphere |  | other
Ammonia | 7.7202e-06 | biosphere3 |  | kilogram | air::urban air close to ground | biosphere |  | direct - exhaust
Arsenic ion | 1.4505e-11 | biosphere3 |  | kilogram | air::urban air close to ground | biosphere |  | other
Benzaldehyde | 3.385e-07 | biosphere3 |  | kilogram | air::urban air close to ground | biosphere |  | other
Benzene | 3.4511e-07 | biosphere3 |  | kilogram | air::urban air close to ground | biosphere |  | direct - exhaust
Butane | 3.7062e-08 | biosphere3 |  | kilogram | air::urban air close to ground | biosphere |  | other
Cadmium II | 1.2575e-09 | biosphere3 |  | kilogram | air::urban air close to ground | biosphere |  | direct - exhaust
Carbon dioxide, fossil | 0.43155 | biosphere3 |  | kilogram | air | biosphere |  | direct - exhaust
Carbon dioxide, fossil | 8.9015e-06 | biosphere3 |  | kilogram | air | biosphere |  | other
Carbon dioxide, non-fossil | 0.023966 | biosphere3 |  | kilogram | air | biosphere |  | energy chain
Carbon monoxide, fossil | 0.00017927 | biosphere3 |  | kilogram | air::urban air close to ground | biosphere |  | direct - exhaust
Chromium III | 4.3454e-09 | biosphere3 |  | kilogram | air::urban air close to ground | biosphere |  | direct - exhaust
Chromium VI | 8.7157e-12 | biosphere3 |  | kilogram | air::urban air close to ground | biosphere |  | direct - exhaust
Copper ion | 3.0692e-09 | biosphere3 |  | kilogram | air::urban air close to ground | biosphere |  | energy storage
Dinitrogen monoxide | 2.4708e-05 | biosphere3 |  | kilogram | air::urban air close to ground | biosphere |  | direct - exhaust
Ethane | 7.4123e-09 | biosphere3 |  | kilogram | air::urban air close to ground | biosphere |  | other
Formaldehyde | 2.0755e-06 | biosphere3 |  | kilogram | air::urban air close to ground | biosphere |  | other
Heptane | 7.4123e-08 | biosphere3 |  | kilogram | air::urban air close to ground | biosphere |  | other
Hydrocarbons, chlorinated | 2.0665e-05 | biosphere3 |  | kilogram | air::urban air close to ground | biosphere |  | other
Mercury II | 7.6573e-10 | biosphere3 |  | kilogram | air::urban air close to ground | biosphere |  | direct - exhaust
Methane, fossil | 4.9596e-07 | biosphere3 |  | kilogram | air::urban air close to ground | biosphere |  | direct - exhaust
NMVOC, non-methane volatile organic compounds | 1.6398e-05 | biosphere3 |  | kilogram | air::urban air close to ground | biosphere |  | direct - exhaust
Nickel II | 1.2762e-09 | biosphere3 |  | kilogram | air::urban air close to ground | biosphere |  | direct - exhaust
Nitrogen oxides | 0.00089344 | biosphere3 |  | kilogram | air::urban air close to ground | biosphere |  | direct - exhaust
PAH, polycyclic aromatic hydrocarbons | 1.133e-08 | biosphere3 |  | kilogram | air::urban air close to ground | biosphere |  | direct - exhaust
Particulate Matter, < 2.5 um | 1.2132e-05 | biosphere3 |  | kilogram | air::urban air close to ground | biosphere |  | direct - exhaust
Pentane | 1.4825e-08 | biosphere3 |  | kilogram | air::urban air close to ground | biosphere |  | other
Propane | 2.4708e-08 | biosphere3 |  | kilogram | air::urban air close to ground | biosphere |  | other
Selenium IV | 1.4505e-11 | biosphere3 |  | kilogram | air::urban air close to ground | biosphere |  | direct - exhaust
Styrene | 1.3836e-07 | biosphere3 |  | kilogram | air::urban air close to ground | biosphere |  | other
Sulfur dioxide | 2.7721e-06 | biosphere3 |  | kilogram | air | biosphere |  | direct - exhaust
Toluene | 2.4708e-09 | biosphere3 |  | kilogram | air::urban air close to ground | biosphere |  | other
Zinc II | 2.5213e-07 | biosphere3 |  | kilogram | air::urban air close to ground | biosphere |  | direct - exhaust
m-Xylene | 2.4214e-07 | biosphere3 |  | kilogram | air::urban air close to ground | biosphere |  | other
noise, octave 1, day time, urban | 1.5827 | biosphere3 |  | joule | octave 1::day time::urban | biosphere |  | direct - exhaust
noise, octave 2, day time, urban | 0.21134 | biosphere3 |  | joule | octave 2::day time::urban | biosphere |  | direct - exhaust
noise, octave 3, day time, urban | 0.28294 | biosphere3 |  | joule | octave 3::day time::urban | biosphere |  | direct - exhaust
noise, octave 4, day time, urban | 0.41921 | biosphere3 |  | joule | octave 4::day time::urban | biosphere |  | direct - exhaust
noise, octave 5, day time, urban | 0.49028 | biosphere3 |  | joule | octave 5::day time::urban | biosphere |  | direct - exhaust
noise, octave 6, day time, urban | 0.15516 | biosphere3 |  | joule | octave 6::day time::urban | biosphere |  | direct - exhaust
noise, octave 7, day time, urban | 0.061566 | biosphere3 |  | joule | octave 7::day time::urban | biosphere |  | direct - exhaust
noise, octave 8, day time, urban | 0.041462 | biosphere3 |  | joule | octave 8::day time::urban | biosphere |  | direct - exhaust
o-Xylene | 9.8831e-08 | biosphere3 |  | kilogram | air::urban air close to ground | biosphere |  | other
transport, freight, lorry, diesel hybrid, 7.5t gross weight, 2020, EURO-VI, urban delivery | 1 | MobiTool - trucks | CH | ton-kilometer |  | production | transport, freight, lorry, EURO-VI | other
Light duty truck, diesel hybrid, 7.5t gross weight, 2020, EURO-VI, urban delivery | 9.4697e-06 | MobiTool - trucks | RER | unit |  | technosphere | Light duty truck, EURO-VI | other
fuel supply for diesel vehicles | 0.14559 | MobiTool - trucks | CH | kilogram |  | technosphere | fuel | energy chain
market for carbon dioxide, liquid | 1.9318e-05 | ecoinvent 3.9 cutoff | RER | kilogram |  | technosphere | carbon dioxide, liquid | other
market for road | 0.0038372 | ecoinvent 3.9 cutoff | GLO | meter-year |  | technosphere | road | road
market for road maintenance | 0.0020156 | ecoinvent 3.9 cutoff | RER | meter-year |  | technosphere | road maintenance | road
treatment of brake wear emissions, lorry | -6.3456e-05 | ecoinvent 3.9 cutoff | RER | kilogram |  | technosphere | brake wear emissions, lorry | direct - non-exhaust
treatment of road wear emissions, lorry | -5.5175e-05 | ecoinvent 3.9 cutoff | RER | kilogram |  | technosphere | road wear emissions, lorry | direct - non-exhaust
treatment of tyre wear emissions, lorry | -6.353e-05 | ecoinvent 3.9 cutoff | RER | kilogram |  | technosphere | tyre wear emissions, lorry | direct - non-exhaust
Activity | transport, freight, lorry, diesel, 18t gross weight, 2002, EURO-III, long haul
code | 3aea867d29a8b582590f251981088f9f
comment | Combustion engine power: 347 [kW]. Power share from combustion engine: 100 [%]. Km over lifetime: 315000 [km]. Yearly mileage: 26250 [km/year]. Autonomy on a full tank/battery: 800 [km]. Tank-to-wheel efficiency: 29 [%]. Tank-to-wheel energy consumption: 7881 [kj/km]. Fuel tank capacity: 1751 [kWh]. Available payload: 7982 [kg]. Payload: 4100 [kg]. Load factor: 51 [%]. Curb mass (excl. driver and cargo): 9942 [kg]. Driving mass (incl. driver and cargo): 14117 [kg].
description | Cradle-to-grave life cycle inventory of the transport activity using a heavy duty truck over 1 km. carculator_truck is a open-source parametrized truck model that produces life cycle inventories for any desired set of parameters value (lifetime, load factor, power, battery size, fuel blend, etc.): to produce your own inventories, go to https://github.com/romainsacchi/carculator_truck or contact carculator@psi.ch.
location | RER
production amount | 1
reference product | transport, freight, lorry, EURO-III
source | Sacchi R., Bauer C. Life cycle inventories for on-road vehicles. Paul Scherrer Institut, 2023. DOI: 10.5281/zenodo.5156043
type | process
unit | ton-kilometer
worksheet name | trucks_bw_ei_38
Exchanges
name | amount | database | location | unit | categories | type | reference product | tag
Acetaldehyde | 5.3939e-08 | biosphere3 |  | kilogram | air::low population density, long-term | biosphere |  | other
Acrolein | 2.0891e-08 | biosphere3 |  | kilogram | air::low population density, long-term | biosphere |  | other
Ammonia | 6.1937e-07 | biosphere3 |  | kilogram | air::low population density, long-term | biosphere |  | direct - exhaust
Arsenic ion | 4.4787e-12 | biosphere3 |  | kilogram | air::low population density, long-term | biosphere |  | other
Benzaldehyde | 1.617e-08 | biosphere3 |  | kilogram | air::low population density, long-term | biosphere |  | other
Benzene | 1.6113e-06 | biosphere3 |  | kilogram | air::low population density, long-term | biosphere |  | direct - exhaust
Butane | 1.7704e-09 | biosphere3 |  | kilogram | air::low population density, long-term | biosphere |  | other
Cadmium II | 3.8828e-10 | biosphere3 |  | kilogram | air::low population density, long-term | biosphere |  | direct - exhaust
Carbon dioxide, fossil | 0.13329 | biosphere3 |  | kilogram | air | biosphere |  | direct - exhaust
Carbon dioxide, non-fossil | 0.0075357 | biosphere3 |  | kilogram | air | biosphere |  | energy chain
Carbon monoxide, fossil | 0.00049259 | biosphere3 |  | kilogram | air::low population density, long-term | biosphere |  | direct - exhaust
Chromium III | 1.3417e-09 | biosphere3 |  | kilogram | air::low population density, long-term | biosphere |  | direct - exhaust
Chromium VI | 2.691e-12 | biosphere3 |  | kilogram | air::low population density, long-term | biosphere |  | direct - exhaust
Copper ion | 9.4763e-10 | biosphere3 |  | kilogram | air::low population density, long-term | biosphere |  | energy storage
Dinitrogen monoxide | 1.1803e-06 | biosphere3 |  | kilogram | air::low population density, long-term | biosphere |  | direct - exhaust
Ethane | 3.5408e-10 | biosphere3 |  | kilogram | air::low population density, long-term | biosphere |  | other
Ethane, 1,1,1,2-tetrafluoro-, HFC-134a | 7.2784e-07 | biosphere3 |  | kilogram | air | biosphere |  | other
Formaldehyde | 9.9143e-08 | biosphere3 |  | kilogram | air::low population density, long-term | biosphere |  | other
Heptane | 3.5408e-09 | biosphere3 |  | kilogram | air::low population density, long-term | biosphere |  | other
Hydrocarbons, chlorinated | 9.6487e-05 | biosphere3 |  | kilogram | air::low population density, long-term | biosphere |  | other
Mercury II | 2.3643e-10 | biosphere3 |  | kilogram | air::low population density, long-term | biosphere |  | direct - exhaust
Methane, fossil | 2.3157e-06 | biosphere3 |  | kilogram | air::low population density, long-term | biosphere |  | direct - exhaust
NMVOC, non-methane volatile organic compounds | 7.6561e-05 | biosphere3 |  | kilogram | air::low population density, long-term | biosphere |  | direct - exhaust
Nickel II | 3.9405e-10 | biosphere3 |  | kilogram | air::low population density, long-term | biosphere |  | direct - exhaust
Nitrogen oxides | 0.0012734 | biosphere3 |  | kilogram | air::low population density, long-term | biosphere |  | direct - exhaust
PAH, polycyclic aromatic hydrocarbons | 3.4984e-09 | biosphere3 |  | kilogram | air::low population density, long-term | biosphere |  | direct - exhaust
Particulate Matter, < 2.5 um | 4.4852e-05 | biosphere3 |  | kilogram | air::low population density, long-term | biosphere |  | direct - exhaust
Pentane | 7.0816e-10 | biosphere3 |  | kilogram | air::low population density, long-term | biosphere |  | other
Propane | 1.1803e-09 | biosphere3 |  | kilogram | air::low population density, long-term | biosphere |  | other
Selenium IV | 4.4787e-12 | biosphere3 |  | kilogram | air::low population density, long-term | biosphere |  | direct - exhaust
Styrene | 6.6095e-09 | biosphere3 |  | kilogram | air::low population density, long-term | biosphere |  | other
Sulfur dioxide | 1.9465e-05 | biosphere3 |  | kilogram | air | biosphere |  | direct - exhaust
Toluene | 1.1803e-10 | biosphere3 |  | kilogram | air::low population density, long-term | biosphere |  | other
Zinc II | 7.7848e-08 | biosphere3 |  | kilogram | air::low population density, long-term | biosphere |  | direct - exhaust
m-Xylene | 1.1567e-08 | biosphere3 |  | kilogram | air::low population density, long-term | biosphere |  | other
noise, octave 1, day time, rural | 0.15346 | biosphere3 |  | joule | octave 1::day time::rural | biosphere |  | direct - exhaust
noise, octave 2, day time, rural | 0.072627 | biosphere3 |  | joule | octave 2::day time::rural | biosphere |  | direct - exhaust
noise, octave 3, day time, rural | 0.14917 | biosphere3 |  | joule | octave 3::day time::rural | biosphere |  | direct - exhaust
noise, octave 4, day time, rural | 0.11706 | biosphere3 |  | joule | octave 4::day time::rural | biosphere |  | direct - exhaust
noise, octave 5, day time, rural | 0.22184 | biosphere3 |  | joule | octave 5::day time::rural | biosphere |  | direct - exhaust
noise, octave 6, day time, rural | 0.079419 | biosphere3 |  | joule | octave 6::day time::rural | biosphere |  | direct - exhaust
noise, octave 7, day time, rural | 0.012459 | biosphere3 |  | joule | octave 7::day time::rural | biosphere |  | direct - exhaust
noise, octave 8, day time, rural | 0.0016866 | biosphere3 |  | joule | octave 8::day time::rural | biosphere |  | direct - exhaust
o-Xylene | 4.7211e-09 | biosphere3 |  | kilogram | air::low population density, long-term | biosphere |  | other
transport, freight, lorry, diesel, 18t gross weight, 2002, EURO-III, long haul | 1 | MobiTool - trucks | RER | ton-kilometer |  | production | transport, freight, lorry, EURO-III | other
Medium duty truck, diesel, 18t gross weight, 2002, EURO-III, long haul | 7.7429e-07 | MobiTool - trucks | RER | unit |  | technosphere | Medium duty truck, EURO-III | other
fuel supply for diesel vehicles | 0.045016 | MobiTool - trucks | RER | kilogram |  | technosphere | fuel | energy chain
market for refrigerant R134a | 1.5796e-06 | ecoinvent 3.9 cutoff | GLO | kilogram |  | technosphere | refrigerant R134a | other
market for road | 0.001849 | ecoinvent 3.9 cutoff | GLO | meter-year |  | technosphere | road | road
market for road maintenance | 0.00031463 | ecoinvent 3.9 cutoff | RER | meter-year |  | technosphere | road maintenance | road
treatment of brake wear emissions, lorry | -4.6772e-05 | ecoinvent 3.9 cutoff | RER | kilogram |  | technosphere | brake wear emissions, lorry | direct - non-exhaust
treatment of road wear emissions, lorry | -8.1074e-05 | ecoinvent 3.9 cutoff | RER | kilogram |  | technosphere | road wear emissions, lorry | direct - non-exhaust
treatment of tyre wear emissions, lorry | -6.4938e-05 | ecoinvent 3.9 cutoff | RER | kilogram |  | technosphere | tyre wear emissions, lorry | direct - non-exhaust
Activity | transport, freight, lorry, diesel, 18t gross weight, 2002, EURO-III, long haul
code | d600cee6c396de9b87e4f0c406c1a6d4
comment | Combustion engine power: 347 [kW]. Power share from combustion engine: 100 [%]. Km over lifetime: 693000 [km]. Yearly mileage: 42000 [km/year]. Autonomy on a full tank/battery: 800 [km]. Tank-to-wheel efficiency: 29 [%]. Tank-to-wheel energy consumption: 7670 [kj/km]. Fuel tank capacity: 1704 [kWh]. Available payload: 7987 [kg]. Payload: 3050 [kg]. Load factor: 38 [%]. Curb mass (excl. driver and cargo): 9937 [kg]. Driving mass (incl. driver and cargo): 13062 [kg].
description | Cradle-to-grave life cycle inventory of the transport activity using a heavy duty truck over 1 km. carculator_truck is a open-source parametrized truck model that produces life cycle inventories for any desired set of parameters value (lifetime, load factor, power, battery size, fuel blend, etc.): to produce your own inventories, go to https://github.com/romainsacchi/carculator_truck or contact carculator@psi.ch.
location | CH
production amount | 1
reference product | transport, freight, lorry, EURO-III
source | Sacchi R., Bauer C. Life cycle inventories for on-road vehicles. Paul Scherrer Institut, 2023. DOI: 10.5281/zenodo.5156043
type | process
unit | ton-kilometer
worksheet name | trucks_bw_ei_38
Exchanges
name | amount | database | location | unit | categories | type | reference product | tag
Acetaldehyde | 7.0568e-08 | biosphere3 |  | kilogram | air::low population density, long-term | biosphere |  | other
Acrolein | 2.7331e-08 | biosphere3 |  | kilogram | air::low population density, long-term | biosphere |  | other
Ammonia | 8.1032e-07 | biosphere3 |  | kilogram | air::low population density, long-term | biosphere |  | direct - exhaust
Arsenic ion | 5.8594e-12 | biosphere3 |  | kilogram | air::low population density, long-term | biosphere |  | other
Benzaldehyde | 2.1155e-08 | biosphere3 |  | kilogram | air::low population density, long-term | biosphere |  | other
Benzene | 2.1081e-06 | biosphere3 |  | kilogram | air::low population density, long-term | biosphere |  | direct - exhaust
Butane | 2.3162e-09 | biosphere3 |  | kilogram | air::low population density, long-term | biosphere |  | other
Cadmium II | 5.0799e-10 | biosphere3 |  | kilogram | air::low population density, long-term | biosphere |  | direct - exhaust
Carbon dioxide, fossil | 0.17433 | biosphere3 |  | kilogram | air | biosphere |  | direct - exhaust
Carbon dioxide, non-fossil | 0.0096811 | biosphere3 |  | kilogram | air | biosphere |  | energy chain
Carbon monoxide, fossil | 0.00064446 | biosphere3 |  | kilogram | air::low population density, long-term | biosphere |  | direct - exhaust
Chromium III | 1.7553e-09 | biosphere3 |  | kilogram | air::low population density, long-term | biosphere |  | direct - exhaust
Chromium VI | 3.5207e-12 | biosphere3 |  | kilogram | air::low population density, long-term | biosphere |  | direct - exhaust
Copper ion | 1.2398e-09 | biosphere3 |  | kilogram | air::low population density, long-term | biosphere |  | energy storage
Dinitrogen monoxide | 1.5442e-06 | biosphere3 |  | kilogram | air::low population density, long-term | biosphere |  | direct - exhaust
Ethane | 4.6325e-10 | biosphere3 |  | kilogram | air::low population density, long-term | biosphere |  | other
Ethane, 1,1,1,2-tetrafluoro-, HFC-134a | 4.4473e-07 | biosphere3 |  | kilogram | air | biosphere |  | other
Formaldehyde | 1.2971e-07 | biosphere3 |  | kilogram | air::low population density, long-term | biosphere |  | other
Heptane | 4.6325e-09 | biosphere3 |  | kilogram | air::low population density, long-term | biosphere |  | other
Hydrocarbons, chlorinated | 0.00012623 | biosphere3 |  | kilogram | air::low population density, long-term | biosphere |  | other
Mercury II | 3.0932e-10 | biosphere3 |  | kilogram | air::low population density, long-term | biosphere |  | direct - exhaust
Methane, fossil | 3.0296e-06 | biosphere3 |  | kilogram | air::low population density, long-term | biosphere |  | direct - exhaust
NMVOC, non-methane volatile organic compounds | 0.00010016 | biosphere3 |  | kilogram | air::low population density, long-term | biosphere |  | direct - exhaust
Nickel II | 5.1553e-10 | biosphere3 |  | kilogram | air::low population density, long-term | biosphere |  | direct - exhaust
Nitrogen oxides | 0.001666 | biosphere3 |  | kilogram | air::low population density, long-term | biosphere |  | direct - exhaust
PAH, polycyclic aromatic hydrocarbons | 4.5769e-09 | biosphere3 |  | kilogram | air::low population density, long-term | biosphere |  | direct - exhaust
Particulate Matter, < 2.5 um | 5.8679e-05 | biosphere3 |  | kilogram | air::low population density, long-term | biosphere |  | direct - exhaust
Pentane | 9.2649e-10 | biosphere3 |  | kilogram | air::low population density, long-term | biosphere |  | other
Propane | 1.5442e-09 | biosphere3 |  | kilogram | air::low population density, long-term | biosphere |  | other
Selenium IV | 5.8594e-12 | biosphere3 |  | kilogram | air::low population density, long-term | biosphere |  | direct - exhaust
Styrene | 8.6473e-09 | biosphere3 |  | kilogram | air::low population density, long-term | biosphere |  | other
Sulfur dioxide | 2.6315e-05 | biosphere3 |  | kilogram | air | biosphere |  | direct - exhaust
Toluene | 1.5442e-10 | biosphere3 |  | kilogram | air::low population density, long-term | biosphere |  | other
Zinc II | 1.0185e-07 | biosphere3 |  | kilogram | air::low population density, long-term | biosphere |  | direct - exhaust
m-Xylene | 1.5133e-08 | biosphere3 |  | kilogram | air::low population density, long-term | biosphere |  | other
noise, octave 1, day time, rural | 0.20629 | biosphere3 |  | joule | octave 1::day time::rural | biosphere |  | direct - exhaust
noise, octave 2, day time, rural | 0.09763 | biosphere3 |  | joule | octave 2::day time::rural | biosphere |  | direct - exhaust
noise, octave 3, day time, rural | 0.20052 | biosphere3 |  | joule | octave 3::day time::rural | biosphere |  | direct - exhaust
noise, octave 4, day time, rural | 0.15736 | biosphere3 |  | joule | octave 4::day time::rural | biosphere |  | direct - exhaust
noise, octave 5, day time, rural | 0.29822 | biosphere3 |  | joule | octave 5::day time::rural | biosphere |  | direct - exhaust
noise, octave 6, day time, rural | 0.10676 | biosphere3 |  | joule | octave 6::day time::rural | biosphere |  | direct - exhaust
noise, octave 7, day time, rural | 0.016749 | biosphere3 |  | joule | octave 7::day time::rural | biosphere |  | direct - exhaust
noise, octave 8, day time, rural | 0.0022672 | biosphere3 |  | joule | octave 8::day time::rural | biosphere |  | direct - exhaust
o-Xylene | 6.1766e-09 | biosphere3 |  | kilogram | air::low population density, long-term | biosphere |  | other
transport, freight, lorry, diesel, 18t gross weight, 2002, EURO-III, long haul | 1 | MobiTool - trucks | CH | ton-kilometer |  | production | transport, freight, lorry, EURO-III | other
Medium duty truck, diesel, 18t gross weight, 2002, EURO-III, long haul | 4.7312e-07 | MobiTool - trucks | RER | unit |  | technosphere | Medium duty truck, EURO-III | other
fuel supply for diesel vehicles | 0.058812 | MobiTool - trucks | CH | kilogram |  | technosphere | fuel | energy chain
market for refrigerant R134a | 9.6516e-07 | ecoinvent 3.9 cutoff | GLO | kilogram |  | technosphere | refrigerant R134a | other
market for road | 0.0022998 | ecoinvent 3.9 cutoff | GLO | meter-year |  | technosphere | road | road
market for road maintenance | 0.00042295 | ecoinvent 3.9 cutoff | RER | meter-year |  | technosphere | road maintenance | road
treatment of brake wear emissions, lorry | -1.4841e-05 | ecoinvent 3.9 cutoff | RER | kilogram |  | technosphere | brake wear emissions, lorry | direct - non-exhaust
treatment of road wear emissions, lorry | -2.5894e-05 | ecoinvent 3.9 cutoff | RER | kilogram |  | technosphere | road wear emissions, lorry | direct - non-exhaust
treatment of tyre wear emissions, lorry | -2.0848e-05 | ecoinvent 3.9 cutoff | RER | kilogram |  | technosphere | tyre wear emissions, lorry | direct - non-exhaust
Activity | transport, freight, lorry, diesel, 18t gross weight, 2002, EURO-III, regional delivery
code | 09abb47a6169c0b966e4c980dbc2a46b
comment | Combustion engine power: 344 [kW]. Power share from combustion engine: 100 [%]. Km over lifetime: 315000 [km]. Yearly mileage: 26250 [km/year]. Autonomy on a full tank/battery: 400 [km]. Tank-to-wheel efficiency: 28 [%]. Tank-to-wheel energy consumption: 7571 [kj/km]. Fuel tank capacity: 841 [kWh]. Available payload: 8082 [kg]. Payload: 1352 [kg]. Load factor: 16 [%]. Curb mass (excl. driver and cargo): 9842 [kg]. Driving mass (incl. driver and cargo): 11270 [kg].
description | Cradle-to-grave life cycle inventory of the transport activity using a heavy duty truck over 1 km. carculator_truck is a open-source parametrized truck model that produces life cycle inventories for any desired set of parameters value (lifetime, load factor, power, battery size, fuel blend, etc.): to produce your own inventories, go to https://github.com/romainsacchi/carculator_truck or contact carculator@psi.ch.
location | RER
production amount | 1
reference product | transport, freight, lorry, EURO-III
source | Sacchi R., Bauer C. Life cycle inventories for on-road vehicles. Paul Scherrer Institut, 2023. DOI: 10.5281/zenodo.5156043
type | process
unit | ton-kilometer
worksheet name | trucks_bw_ei_38
Exchanges
name | amount | database | location | unit | categories | type | reference product | tag
Acetaldehyde | 1.5813e-08 | biosphere3 |  | kilogram | air::urban air close to ground | biosphere |  | other
Acetaldehyde | 1.006e-07 | biosphere3 |  | kilogram | air::low population density, long-term | biosphere |  | other
Acetaldehyde | 4.052e-08 | biosphere3 |  | kilogram | air::non-urban air or from high stacks | biosphere |  | other
Acrolein | 3.8963e-08 | biosphere3 |  | kilogram | air::low population density, long-term | biosphere |  | other
Acrolein | 6.1246e-09 | biosphere3 |  | kilogram | air::urban air close to ground | biosphere |  | other
Acrolein | 1.5694e-08 | biosphere3 |  | kilogram | air::non-urban air or from high stacks | biosphere |  | other
Ammonia | 4.6529e-07 | biosphere3 |  | kilogram | air::non-urban air or from high stacks | biosphere |  | direct - exhaust
Ammonia | 1.1552e-06 | biosphere3 |  | kilogram | air::low population density, long-term | biosphere |  | direct - exhaust
Ammonia | 1.8158e-07 | biosphere3 |  | kilogram | air::urban air close to ground | biosphere |  | direct - exhaust
Arsenic ion | 8.353e-12 | biosphere3 |  | kilogram | air::low population density, long-term | biosphere |  | other
Arsenic ion | 1.313e-12 | biosphere3 |  | kilogram | air::urban air close to ground | biosphere |  | other
Arsenic ion | 3.3645e-12 | biosphere3 |  | kilogram | air::non-urban air or from high stacks | biosphere |  | other
Benzaldehyde | 3.0158e-08 | biosphere3 |  | kilogram | air::low population density, long-term | biosphere |  | other
Benzaldehyde | 4.7405e-09 | biosphere3 |  | kilogram | air::urban air close to ground | biosphere |  | other
Benzaldehyde | 1.2147e-08 | biosphere3 |  | kilogram | air::non-urban air or from high stacks | biosphere |  | other
Benzene | 1.2105e-06 | biosphere3 |  | kilogram | air::non-urban air or from high stacks | biosphere |  | direct - exhaust
Benzene | 3.0052e-06 | biosphere3 |  | kilogram | air::low population density, long-term | biosphere |  | direct - exhaust
Benzene | 4.7239e-07 | biosphere3 |  | kilogram | air::urban air close to ground | biosphere |  | direct - exhaust
Butane | 5.1903e-10 | biosphere3 |  | kilogram | air::urban air close to ground | biosphere |  | other
Butane | 3.3019e-09 | biosphere3 |  | kilogram | air::low population density, long-term | biosphere |  | other
Butane | 1.33e-09 | biosphere3 |  | kilogram | air::non-urban air or from high stacks | biosphere |  | other
Cadmium II | 2.9169e-10 | biosphere3 |  | kilogram | air::non-urban air or from high stacks | biosphere |  | direct - exhaust
Cadmium II | 7.2417e-10 | biosphere3 |  | kilogram | air::low population density, long-term | biosphere |  | direct - exhaust
Cadmium II | 1.1383e-10 | biosphere3 |  | kilogram | air::urban air close to ground | biosphere |  | direct - exhaust
Carbon dioxide, fossil | 0.38804 | biosphere3 |  | kilogram | air | biosphere |  | direct - exhaust
Carbon dioxide, non-fossil | 0.021938 | biosphere3 |  | kilogram | air | biosphere |  | energy chain
Carbon monoxide, fossil | 0.00091872 | biosphere3 |  | kilogram | air::low population density, long-term | biosphere |  | direct - exhaust
Carbon monoxide, fossil | 0.00014441 | biosphere3 |  | kilogram | air::urban air close to ground | biosphere |  | direct - exhaust
Carbon monoxide, fossil | 0.00037005 | biosphere3 |  | kilogram | air::non-urban air or from high stacks | biosphere |  | direct - exhaust
Chromium III | 2.5023e-09 | biosphere3 |  | kilogram | air::low population density, long-term | biosphere |  | direct - exhaust
Chromium III | 3.9334e-10 | biosphere3 |  | kilogram | air::urban air close to ground | biosphere |  | direct - exhaust
Chromium III | 1.0079e-09 | biosphere3 |  | kilogram | air::non-urban air or from high stacks | biosphere |  | direct - exhaust
Chromium VI | 5.019e-12 | biosphere3 |  | kilogram | air::low population density, long-term | biosphere |  | direct - exhaust
Chromium VI | 7.8894e-13 | biosphere3 |  | kilogram | air::urban air close to ground | biosphere |  | direct - exhaust
Chromium VI | 2.0216e-12 | biosphere3 |  | kilogram | air::non-urban air or from high stacks | biosphere |  | direct - exhaust
Copper ion | 2.7782e-10 | biosphere3 |  | kilogram | air::urban air close to ground | biosphere |  | energy storage
Copper ion | 7.1189e-10 | biosphere3 |  | kilogram | air::non-urban air or from high stacks | biosphere |  | energy storage
Copper ion | 1.7674e-09 | biosphere3 |  | kilogram | air::low population density, long-term | biosphere |  | energy storage
Dinitrogen monoxide | 2.2013e-06 | biosphere3 |  | kilogram | air::low population density, long-term | biosphere |  | direct - exhaust
Dinitrogen monoxide | 3.4602e-07 | biosphere3 |  | kilogram | air::urban air close to ground | biosphere |  | direct - exhaust
Dinitrogen monoxide | 8.8666e-07 | biosphere3 |  | kilogram | air::non-urban air or from high stacks | biosphere |  | direct - exhaust
Ethane | 2.66e-10 | biosphere3 |  | kilogram | air::non-urban air or from high stacks | biosphere |  | other
Ethane | 1.0381e-10 | biosphere3 |  | kilogram | air::urban air close to ground | biosphere |  | other
Ethane | 6.6039e-10 | biosphere3 |  | kilogram | air::low population density, long-term | biosphere |  | other
Ethane, 1,1,1,2-tetrafluoro-, HFC-134a | 2.2056e-06 | biosphere3 |  | kilogram | air | biosphere |  | other
Formaldehyde | 7.4479e-08 | biosphere3 |  | kilogram | air::non-urban air or from high stacks | biosphere |  | other
Formaldehyde | 1.8491e-07 | biosphere3 |  | kilogram | air::low population density, long-term | biosphere |  | other
Formaldehyde | 2.9066e-08 | biosphere3 |  | kilogram | air::urban air close to ground | biosphere |  | other
Heptane | 6.6039e-09 | biosphere3 |  | kilogram | air::low population density, long-term | biosphere |  | other
Heptane | 1.0381e-09 | biosphere3 |  | kilogram | air::urban air close to ground | biosphere |  | other
Heptane | 2.66e-09 | biosphere3 |  | kilogram | air::non-urban air or from high stacks | biosphere |  | other
Hydrocarbons, chlorinated | 7.2484e-05 | biosphere3 |  | kilogram | air::non-urban air or from high stacks | biosphere |  | other
Hydrocarbons, chlorinated | 2.8287e-05 | biosphere3 |  | kilogram | air::urban air close to ground | biosphere |  | other
Hydrocarbons, chlorinated | 0.00017995 | biosphere3 |  | kilogram | air::low population density, long-term | biosphere |  | other
Mercury II | 6.9314e-11 | biosphere3 |  | kilogram | air::urban air close to ground | biosphere |  | direct - exhaust
Mercury II | 4.4095e-10 | biosphere3 |  | kilogram | air::low population density, long-term | biosphere |  | direct - exhaust
Mercury II | 1.7761e-10 | biosphere3 |  | kilogram | air::non-urban air or from high stacks | biosphere |  | direct - exhaust
Methane, fossil | 6.7889e-07 | biosphere3 |  | kilogram | air::urban air close to ground | biosphere |  | direct - exhaust
Methane, fossil | 4.3189e-06 | biosphere3 |  | kilogram | air::low population density, long-term | biosphere |  | direct - exhaust
Methane, fossil | 1.7396e-06 | biosphere3 |  | kilogram | air::non-urban air or from high stacks | biosphere |  | direct - exhaust
NMVOC, non-methane volatile organic compounds | 0.00014279 | biosphere3 |  | kilogram | air::low population density, long-term | biosphere |  | direct - exhaust
NMVOC, non-methane volatile organic compounds | 2.2445e-05 | biosphere3 |  | kilogram | air::urban air close to ground | biosphere |  | direct - exhaust
NMVOC, non-methane volatile organic compounds | 5.7515e-05 | biosphere3 |  | kilogram | air::non-urban air or from high stacks | biosphere |  | direct - exhaust
Nickel II | 7.3492e-10 | biosphere3 |  | kilogram | air::low population density, long-term | biosphere |  | direct - exhaust
Nickel II | 1.1552e-10 | biosphere3 |  | kilogram | air::urban air close to ground | biosphere |  | direct - exhaust
Nickel II | 2.9602e-10 | biosphere3 |  | kilogram | air::non-urban air or from high stacks | biosphere |  | direct - exhaust
Nitrogen oxides | 0.00095665 | biosphere3 |  | kilogram | air::non-urban air or from high stacks | biosphere |  | direct - exhaust
Nitrogen oxides | 0.0023751 | biosphere3 |  | kilogram | air::low population density, long-term | biosphere |  | direct - exhaust
Nitrogen oxides | 0.00037334 | biosphere3 |  | kilogram | air::urban air close to ground | biosphere |  | direct - exhaust
PAH, polycyclic aromatic hydrocarbons | 1.0256e-09 | biosphere3 |  | kilogram | air::urban air close to ground | biosphere |  | direct - exhaust
PAH, polycyclic aromatic hydrocarbons | 6.5247e-09 | biosphere3 |  | kilogram | air::low population density, long-term | biosphere |  | direct - exhaust
PAH, polycyclic aromatic hydrocarbons | 2.6281e-09 | biosphere3 |  | kilogram | air::non-urban air or from high stacks | biosphere |  | direct - exhaust
Particulate Matter, < 2.5 um | 1.3149e-05 | biosphere3 |  | kilogram | air::urban air close to ground | biosphere |  | direct - exhaust
Particulate Matter, < 2.5 um | 8.3651e-05 | biosphere3 |  | kilogram | air::low population density, long-term | biosphere |  | direct - exhaust
Particulate Matter, < 2.5 um | 3.3694e-05 | biosphere3 |  | kilogram | air::non-urban air or from high stacks | biosphere |  | direct - exhaust
Pentane | 1.3208e-09 | biosphere3 |  | kilogram | air::low population density, long-term | biosphere |  | other
Pentane | 2.0761e-10 | biosphere3 |  | kilogram | air::urban air close to ground | biosphere |  | other
Pentane | 5.32e-10 | biosphere3 |  | kilogram | air::non-urban air or from high stacks | biosphere |  | other
Propane | 8.8666e-10 | biosphere3 |  | kilogram | air::non-urban air or from high stacks | biosphere |  | other
Propane | 3.4602e-10 | biosphere3 |  | kilogram | air::urban air close to ground | biosphere |  | other
Propane | 2.2013e-09 | biosphere3 |  | kilogram | air::low population density, long-term | biosphere |  | other
Selenium IV | 8.353e-12 | biosphere3 |  | kilogram | air::low population density, long-term | biosphere |  | direct - exhaust
Selenium IV | 1.313e-12 | biosphere3 |  | kilogram | air::urban air close to ground | biosphere |  | direct - exhaust
Selenium IV | 3.3645e-12 | biosphere3 |  | kilogram | air::non-urban air or from high stacks | biosphere |  | direct - exhaust
Styrene | 1.2327e-08 | biosphere3 |  | kilogram | air::low population density, long-term | biosphere |  | other
Styrene | 1.9377e-09 | biosphere3 |  | kilogram | air::urban air close to ground | biosphere |  | other
Styrene | 4.9653e-09 | biosphere3 |  | kilogram | air::non-urban air or from high stacks | biosphere |  | other
Sulfur dioxide | 5.6666e-05 | biosphere3 |  | kilogram | air | biosphere |  | direct - exhaust
Toluene | 2.2013e-10 | biosphere3 |  | kilogram | air::low population density, long-term | biosphere |  | other
Toluene | 3.4602e-11 | biosphere3 |  | kilogram | air::urban air close to ground | biosphere |  | other
Toluene | 8.8666e-11 | biosphere3 |  | kilogram | air::non-urban air or from high stacks | biosphere |  | other
Zinc II | 1.4519e-07 | biosphere3 |  | kilogram | air::low population density, long-term | biosphere |  | direct - exhaust
Zinc II | 2.2823e-08 | biosphere3 |  | kilogram | air::urban air close to ground | biosphere |  | direct - exhaust
Zinc II | 5.8482e-08 | biosphere3 |  | kilogram | air::non-urban air or from high stacks | biosphere |  | direct - exhaust
m-Xylene | 3.391e-09 | biosphere3 |  | kilogram | air::urban air close to ground | biosphere |  | other
m-Xylene | 2.1573e-08 | biosphere3 |  | kilogram | air::low population density, long-term | biosphere |  | other
m-Xylene | 8.6893e-09 | biosphere3 |  | kilogram | air::non-urban air or from high stacks | biosphere |  | other
noise, octave 1, day time, rural | 0.35886 | biosphere3 |  | joule | octave 1::day time::rural | biosphere |  | direct - exhaust
noise, octave 1, day time, suburban | 0.19726 | biosphere3 |  | joule | octave 1::day time::suburban | biosphere |  | direct - exhaust
noise, octave 1, day time, urban | 0.096861 | biosphere3 |  | joule | octave 1::day time::urban | biosphere |  | direct - exhaust
noise, octave 2, day time, rural | 0.11297 | biosphere3 |  | joule | octave 2::day time::rural | biosphere |  | direct - exhaust
noise, octave 2, day time, suburban | 0.060924 | biosphere3 |  | joule | octave 2::day time::suburban | biosphere |  | direct - exhaust
noise, octave 2, day time, urban | 0.02931 | biosphere3 |  | joule | octave 2::day time::urban | biosphere |  | direct - exhaust
noise, octave 3, day time, rural | 0.21009 | biosphere3 |  | joule | octave 3::day time::rural | biosphere |  | direct - exhaust
noise, octave 3, day time, suburban | 0.12012 | biosphere3 |  | joule | octave 3::day time::suburban | biosphere |  | direct - exhaust
noise, octave 3, day time, urban | 0.059698 | biosphere3 |  | joule | octave 3::day time::urban | biosphere |  | direct - exhaust
noise, octave 4, day time, rural | 0.071922 | biosphere3 |  | joule | octave 4::day time::rural | biosphere |  | direct - exhaust
noise, octave 4, day time, suburban | 0.039999 | biosphere3 |  | joule | octave 4::day time::suburban | biosphere |  | direct - exhaust
noise, octave 4, day time, urban | 0.023025 | biosphere3 |  | joule | octave 4::day time::urban | biosphere |  | direct - exhaust
noise, octave 5, day time, rural | 0.45669 | biosphere3 |  | joule | octave 5::day time::rural | biosphere |  | direct - exhaust
noise, octave 5, day time, suburban | 0.25243 | biosphere3 |  | joule | octave 5::day time::suburban | biosphere |  | direct - exhaust
noise, octave 5, day time, urban | 0.11874 | biosphere3 |  | joule | octave 5::day time::urban | biosphere |  | direct - exhaust
noise, octave 6, day time, rural | 0.15426 | biosphere3 |  | joule | octave 6::day time::rural | biosphere |  | direct - exhaust
noise, octave 6, day time, suburban | 0.087386 | biosphere3 |  | joule | octave 6::day time::suburban | biosphere |  | direct - exhaust
noise, octave 6, day time, urban | 0.041786 | biosphere3 |  | joule | octave 6::day time::urban | biosphere |  | direct - exhaust
noise, octave 7, day time, rural | 0.036208 | biosphere3 |  | joule | octave 7::day time::rural | biosphere |  | direct - exhaust
noise, octave 7, day time, suburban | 0.019777 | biosphere3 |  | joule | octave 7::day time::suburban | biosphere |  | direct - exhaust
noise, octave 7, day time, urban | 0.0095758 | biosphere3 |  | joule | octave 7::day time::urban | biosphere |  | direct - exhaust
noise, octave 8, day time, rural | 0.0031923 | biosphere3 |  | joule | octave 8::day time::rural | biosphere |  | direct - exhaust
noise, octave 8, day time, suburban | 0.0015904 | biosphere3 |  | joule | octave 8::day time::suburban | biosphere |  | direct - exhaust
noise, octave 8, day time, urban | 0.00077453 | biosphere3 |  | joule | octave 8::day time::urban | biosphere |  | direct - exhaust
o-Xylene | 3.5466e-09 | biosphere3 |  | kilogram | air::non-urban air or from high stacks | biosphere |  | other
o-Xylene | 8.8052e-09 | biosphere3 |  | kilogram | air::low population density, long-term | biosphere |  | other
o-Xylene | 1.3841e-09 | biosphere3 |  | kilogram | air::urban air close to ground | biosphere |  | other
transport, freight, lorry, diesel, 18t gross weight, 2002, EURO-III, regional delivery | 1 | MobiTool - trucks | RER | ton-kilometer |  | production | transport, freight, lorry, EURO-III | other
Medium duty truck, diesel, 18t gross weight, 2002, EURO-III, regional delivery | 2.3463e-06 | MobiTool - trucks | RER | unit |  | technosphere | Medium duty truck, EURO-III | other
fuel supply for diesel vehicles | 0.13105 | MobiTool - trucks | RER | kilogram |  | technosphere | fuel | energy chain
market for refrigerant R134a | 4.7865e-06 | ecoinvent 3.9 cutoff | GLO | kilogram |  | technosphere | refrigerant R134a | other
market for road | 0.0044732 | ecoinvent 3.9 cutoff | GLO | meter-year |  | technosphere | road | road
market for road maintenance | 0.00095344 | ecoinvent 3.9 cutoff | RER | meter-year |  | technosphere | road maintenance | road
treatment of brake wear emissions, lorry | -0.00015857 | ecoinvent 3.9 cutoff | RER | kilogram |  | technosphere | brake wear emissions, lorry | direct - non-exhaust
treatment of road wear emissions, lorry | -0.00020593 | ecoinvent 3.9 cutoff | RER | kilogram |  | technosphere | road wear emissions, lorry | direct - non-exhaust
treatment of tyre wear emissions, lorry | -0.00017861 | ecoinvent 3.9 cutoff | RER | kilogram |  | technosphere | tyre wear emissions, lorry | direct - non-exhaust
Activity | transport, freight, lorry, diesel, 18t gross weight, 2002, EURO-III, regional delivery
code | 7cb5fe2acdca521ddcbe67071b5e78e4
comment | Combustion engine power: 344 [kW]. Power share from combustion engine: 100 [%]. Km over lifetime: 693000 [km]. Yearly mileage: 42000 [km/year]. Autonomy on a full tank/battery: 400 [km]. Tank-to-wheel efficiency: 29 [%]. Tank-to-wheel energy consumption: 8003 [kj/km]. Fuel tank capacity: 889 [kWh]. Available payload: 8077 [kg]. Payload: 3050 [kg]. Load factor: 37 [%]. Curb mass (excl. driver and cargo): 9847 [kg]. Driving mass (incl. driver and cargo): 12972 [kg].
description | Cradle-to-grave life cycle inventory of the transport activity using a heavy duty truck over 1 km. carculator_truck is a open-source parametrized truck model that produces life cycle inventories for any desired set of parameters value (lifetime, load factor, power, battery size, fuel blend, etc.): to produce your own inventories, go to https://github.com/romainsacchi/carculator_truck or contact carculator@psi.ch.
location | CH
production amount | 1
reference product | transport, freight, lorry, EURO-III
source | Sacchi R., Bauer C. Life cycle inventories for on-road vehicles. Paul Scherrer Institut, 2023. DOI: 10.5281/zenodo.5156043
type | process
unit | ton-kilometer
worksheet name | trucks_bw_ei_38
Exchanges
name | amount | database | location | unit | categories | type | reference product | tag
Acetaldehyde | 7.589e-09 | biosphere3 |  | kilogram | air::urban air close to ground | biosphere |  | other
Acetaldehyde | 4.6955e-08 | biosphere3 |  | kilogram | air::low population density, long-term | biosphere |  | other
Acetaldehyde | 1.9053e-08 | biosphere3 |  | kilogram | air::non-urban air or from high stacks | biosphere |  | other
Acrolein | 1.8186e-08 | biosphere3 |  | kilogram | air::low population density, long-term | biosphere |  | other
Acrolein | 2.9393e-09 | biosphere3 |  | kilogram | air::urban air close to ground | biosphere |  | other
Acrolein | 7.3795e-09 | biosphere3 |  | kilogram | air::non-urban air or from high stacks | biosphere |  | other
Ammonia | 2.1879e-07 | biosphere3 |  | kilogram | air::non-urban air or from high stacks | biosphere |  | direct - exhaust
Ammonia | 5.3918e-07 | biosphere3 |  | kilogram | air::low population density, long-term | biosphere |  | direct - exhaust
Ammonia | 8.7143e-08 | biosphere3 |  | kilogram | air::urban air close to ground | biosphere |  | direct - exhaust
Arsenic ion | 3.8988e-12 | biosphere3 |  | kilogram | air::low population density, long-term | biosphere |  | other
Arsenic ion | 6.3013e-13 | biosphere3 |  | kilogram | air::urban air close to ground | biosphere |  | other
Arsenic ion | 1.582e-12 | biosphere3 |  | kilogram | air::non-urban air or from high stacks | biosphere |  | other
Benzaldehyde | 1.4076e-08 | biosphere3 |  | kilogram | air::low population density, long-term | biosphere |  | other
Benzaldehyde | 2.275e-09 | biosphere3 |  | kilogram | air::urban air close to ground | biosphere |  | other
Benzaldehyde | 5.7118e-09 | biosphere3 |  | kilogram | air::non-urban air or from high stacks | biosphere |  | other
Benzene | 5.6919e-07 | biosphere3 |  | kilogram | air::non-urban air or from high stacks | biosphere |  | direct - exhaust
Benzene | 1.4027e-06 | biosphere3 |  | kilogram | air::low population density, long-term | biosphere |  | direct - exhaust
Benzene | 2.2671e-07 | biosphere3 |  | kilogram | air::urban air close to ground | biosphere |  | direct - exhaust
Butane | 2.4909e-10 | biosphere3 |  | kilogram | air::urban air close to ground | biosphere |  | other
Butane | 1.5412e-09 | biosphere3 |  | kilogram | air::low population density, long-term | biosphere |  | other
Butane | 6.2538e-10 | biosphere3 |  | kilogram | air::non-urban air or from high stacks | biosphere |  | other
Cadmium II | 1.3716e-10 | biosphere3 |  | kilogram | air::non-urban air or from high stacks | biosphere |  | direct - exhaust
Cadmium II | 3.3801e-10 | biosphere3 |  | kilogram | air::low population density, long-term | biosphere |  | direct - exhaust
Cadmium II | 5.463e-11 | biosphere3 |  | kilogram | air::urban air close to ground | biosphere |  | direct - exhaust
Carbon dioxide, fossil | 0.18192 | biosphere3 |  | kilogram | air | biosphere |  | direct - exhaust
Carbon dioxide, non-fossil | 0.010102 | biosphere3 |  | kilogram | air | biosphere |  | energy chain
Carbon monoxide, fossil | 0.00042881 | biosphere3 |  | kilogram | air::low population density, long-term | biosphere |  | direct - exhaust
Carbon monoxide, fossil | 6.9306e-05 | biosphere3 |  | kilogram | air::urban air close to ground | biosphere |  | direct - exhaust
Carbon monoxide, fossil | 0.000174 | biosphere3 |  | kilogram | air::non-urban air or from high stacks | biosphere |  | direct - exhaust
Chromium III | 1.168e-09 | biosphere3 |  | kilogram | air::low population density, long-term | biosphere |  | direct - exhaust
Chromium III | 1.8877e-10 | biosphere3 |  | kilogram | air::urban air close to ground | biosphere |  | direct - exhaust
Chromium III | 4.7394e-10 | biosphere3 |  | kilogram | air::non-urban air or from high stacks | biosphere |  | direct - exhaust
Chromium VI | 2.3426e-12 | biosphere3 |  | kilogram | air::low population density, long-term | biosphere |  | direct - exhaust
Chromium VI | 3.7862e-13 | biosphere3 |  | kilogram | air::urban air close to ground | biosphere |  | direct - exhaust
Chromium VI | 9.5059e-13 | biosphere3 |  | kilogram | air::non-urban air or from high stacks | biosphere |  | direct - exhaust
Copper ion | 1.3333e-10 | biosphere3 |  | kilogram | air::urban air close to ground | biosphere |  | energy storage
Copper ion | 3.3474e-10 | biosphere3 |  | kilogram | air::non-urban air or from high stacks | biosphere |  | energy storage
Copper ion | 8.2494e-10 | biosphere3 |  | kilogram | air::low population density, long-term | biosphere |  | energy storage
Dinitrogen monoxide | 1.0275e-06 | biosphere3 |  | kilogram | air::low population density, long-term | biosphere |  | direct - exhaust
Dinitrogen monoxide | 1.6606e-07 | biosphere3 |  | kilogram | air::urban air close to ground | biosphere |  | direct - exhaust
Dinitrogen monoxide | 4.1692e-07 | biosphere3 |  | kilogram | air::non-urban air or from high stacks | biosphere |  | direct - exhaust
Ethane | 1.2508e-10 | biosphere3 |  | kilogram | air::non-urban air or from high stacks | biosphere |  | other
Ethane | 4.9818e-11 | biosphere3 |  | kilogram | air::urban air close to ground | biosphere |  | other
Ethane | 3.0824e-10 | biosphere3 |  | kilogram | air::low population density, long-term | biosphere |  | other
Ethane, 1,1,1,2-tetrafluoro-, HFC-134a | 4.4473e-07 | biosphere3 |  | kilogram | air | biosphere |  | other
Formaldehyde | 3.5021e-08 | biosphere3 |  | kilogram | air::non-urban air or from high stacks | biosphere |  | other
Formaldehyde | 8.6307e-08 | biosphere3 |  | kilogram | air::low population density, long-term | biosphere |  | other
Formaldehyde | 1.3949e-08 | biosphere3 |  | kilogram | air::urban air close to ground | biosphere |  | other
Heptane | 3.0824e-09 | biosphere3 |  | kilogram | air::low population density, long-term | biosphere |  | other
Heptane | 4.9818e-10 | biosphere3 |  | kilogram | air::urban air close to ground | biosphere |  | other
Heptane | 1.2508e-09 | biosphere3 |  | kilogram | air::non-urban air or from high stacks | biosphere |  | other
Hydrocarbons, chlorinated | 3.4083e-05 | biosphere3 |  | kilogram | air::non-urban air or from high stacks | biosphere |  | other
Hydrocarbons, chlorinated | 1.3575e-05 | biosphere3 |  | kilogram | air::urban air close to ground | biosphere |  | other
Hydrocarbons, chlorinated | 8.3995e-05 | biosphere3 |  | kilogram | air::low population density, long-term | biosphere |  | other
Mercury II | 3.3265e-11 | biosphere3 |  | kilogram | air::urban air close to ground | biosphere |  | direct - exhaust
Mercury II | 2.0582e-10 | biosphere3 |  | kilogram | air::low population density, long-term | biosphere |  | direct - exhaust
Mercury II | 8.3516e-11 | biosphere3 |  | kilogram | air::non-urban air or from high stacks | biosphere |  | direct - exhaust
Methane, fossil | 3.2581e-07 | biosphere3 |  | kilogram | air::urban air close to ground | biosphere |  | direct - exhaust
Methane, fossil | 2.0159e-06 | biosphere3 |  | kilogram | air::low population density, long-term | biosphere |  | direct - exhaust
Methane, fossil | 8.1799e-07 | biosphere3 |  | kilogram | air::non-urban air or from high stacks | biosphere |  | direct - exhaust
NMVOC, non-methane volatile organic compounds | 6.6649e-05 | biosphere3 |  | kilogram | air::low population density, long-term | biosphere |  | direct - exhaust
NMVOC, non-methane volatile organic compounds | 1.0772e-05 | biosphere3 |  | kilogram | air::urban air close to ground | biosphere |  | direct - exhaust
NMVOC, non-methane volatile organic compounds | 2.7044e-05 | biosphere3 |  | kilogram | air::non-urban air or from high stacks | biosphere |  | direct - exhaust
Nickel II | 3.4303e-10 | biosphere3 |  | kilogram | air::low population density, long-term | biosphere |  | direct - exhaust
Nickel II | 5.5441e-11 | biosphere3 |  | kilogram | air::urban air close to ground | biosphere |  | direct - exhaust
Nickel II | 1.3919e-10 | biosphere3 |  | kilogram | air::non-urban air or from high stacks | biosphere |  | direct - exhaust
Nitrogen oxides | 0.00044983 | biosphere3 |  | kilogram | air::non-urban air or from high stacks | biosphere |  | direct - exhaust
Nitrogen oxides | 0.0011086 | biosphere3 |  | kilogram | air::low population density, long-term | biosphere |  | direct - exhaust
Nitrogen oxides | 0.00017917 | biosphere3 |  | kilogram | air::urban air close to ground | biosphere |  | direct - exhaust
PAH, polycyclic aromatic hydrocarbons | 4.9221e-10 | biosphere3 |  | kilogram | air::urban air close to ground | biosphere |  | direct - exhaust
PAH, polycyclic aromatic hydrocarbons | 3.0454e-09 | biosphere3 |  | kilogram | air::low population density, long-term | biosphere |  | direct - exhaust
PAH, polycyclic aromatic hydrocarbons | 1.2358e-09 | biosphere3 |  | kilogram | air::non-urban air or from high stacks | biosphere |  | direct - exhaust
Particulate Matter, < 2.5 um | 6.3105e-06 | biosphere3 |  | kilogram | air::urban air close to ground | biosphere |  | direct - exhaust
Particulate Matter, < 2.5 um | 3.9045e-05 | biosphere3 |  | kilogram | air::low population density, long-term | biosphere |  | direct - exhaust
Particulate Matter, < 2.5 um | 1.5843e-05 | biosphere3 |  | kilogram | air::non-urban air or from high stacks | biosphere |  | direct - exhaust
Pentane | 6.1648e-10 | biosphere3 |  | kilogram | air::low population density, long-term | biosphere |  | other
Pentane | 9.9636e-11 | biosphere3 |  | kilogram | air::urban air close to ground | biosphere |  | other
Pentane | 2.5015e-10 | biosphere3 |  | kilogram | air::non-urban air or from high stacks | biosphere |  | other
Propane | 4.1692e-10 | biosphere3 |  | kilogram | air::non-urban air or from high stacks | biosphere |  | other
Propane | 1.6606e-10 | biosphere3 |  | kilogram | air::urban air close to ground | biosphere |  | other
Propane | 1.0275e-09 | biosphere3 |  | kilogram | air::low population density, long-term | biosphere |  | other
Selenium IV | 3.8988e-12 | biosphere3 |  | kilogram | air::low population density, long-term | biosphere |  | direct - exhaust
Selenium IV | 6.3013e-13 | biosphere3 |  | kilogram | air::urban air close to ground | biosphere |  | direct - exhaust
Selenium IV | 1.582e-12 | biosphere3 |  | kilogram | air::non-urban air or from high stacks | biosphere |  | direct - exhaust
Styrene | 5.7538e-09 | biosphere3 |  | kilogram | air::low population density, long-term | biosphere |  | other
Styrene | 9.2994e-10 | biosphere3 |  | kilogram | air::urban air close to ground | biosphere |  | other
Styrene | 2.3348e-09 | biosphere3 |  | kilogram | air::non-urban air or from high stacks | biosphere |  | other
Sulfur dioxide | 2.746e-05 | biosphere3 |  | kilogram | air | biosphere |  | direct - exhaust
Toluene | 1.0275e-10 | biosphere3 |  | kilogram | air::low population density, long-term | biosphere |  | other
Toluene | 1.6606e-11 | biosphere3 |  | kilogram | air::urban air close to ground | biosphere |  | other
Toluene | 4.1692e-11 | biosphere3 |  | kilogram | air::non-urban air or from high stacks | biosphere |  | other
Zinc II | 6.7769e-08 | biosphere3 |  | kilogram | air::low population density, long-term | biosphere |  | direct - exhaust
Zinc II | 1.0953e-08 | biosphere3 |  | kilogram | air::urban air close to ground | biosphere |  | direct - exhaust
Zinc II | 2.7499e-08 | biosphere3 |  | kilogram | air::non-urban air or from high stacks | biosphere |  | direct - exhaust
m-Xylene | 1.6274e-09 | biosphere3 |  | kilogram | air::urban air close to ground | biosphere |  | other
m-Xylene | 1.0069e-08 | biosphere3 |  | kilogram | air::low population density, long-term | biosphere |  | other
m-Xylene | 4.0858e-09 | biosphere3 |  | kilogram | air::non-urban air or from high stacks | biosphere |  | other
noise, octave 1, day time, rural | 0.15919 | biosphere3 |  | joule | octave 1::day time::rural | biosphere |  | direct - exhaust
noise, octave 1, day time, suburban | 0.087505 | biosphere3 |  | joule | octave 1::day time::suburban | biosphere |  | direct - exhaust
noise, octave 1, day time, urban | 0.042968 | biosphere3 |  | joule | octave 1::day time::urban | biosphere |  | direct - exhaust
noise, octave 2, day time, rural | 0.050113 | biosphere3 |  | joule | octave 2::day time::rural | biosphere |  | direct - exhaust
noise, octave 2, day time, suburban | 0.027026 | biosphere3 |  | joule | octave 2::day time::suburban | biosphere |  | direct - exhaust
noise, octave 2, day time, urban | 0.013002 | biosphere3 |  | joule | octave 2::day time::urban | biosphere |  | direct - exhaust
noise, octave 3, day time, rural | 0.093199 | biosphere3 |  | joule | octave 3::day time::rural | biosphere |  | direct - exhaust
noise, octave 3, day time, suburban | 0.053286 | biosphere3 |  | joule | octave 3::day time::suburban | biosphere |  | direct - exhaust
noise, octave 3, day time, urban | 0.026483 | biosphere3 |  | joule | octave 3::day time::urban | biosphere |  | direct - exhaust
noise, octave 4, day time, rural | 0.031905 | biosphere3 |  | joule | octave 4::day time::rural | biosphere |  | direct - exhaust
noise, octave 4, day time, suburban | 0.017744 | biosphere3 |  | joule | octave 4::day time::suburban | biosphere |  | direct - exhaust
noise, octave 4, day time, urban | 0.010214 | biosphere3 |  | joule | octave 4::day time::urban | biosphere |  | direct - exhaust
noise, octave 5, day time, rural | 0.20259 | biosphere3 |  | joule | octave 5::day time::rural | biosphere |  | direct - exhaust
noise, octave 5, day time, suburban | 0.11198 | biosphere3 |  | joule | octave 5::day time::suburban | biosphere |  | direct - exhaust
noise, octave 5, day time, urban | 0.052673 | biosphere3 |  | joule | octave 5::day time::urban | biosphere |  | direct - exhaust
noise, octave 6, day time, rural | 0.068433 | biosphere3 |  | joule | octave 6::day time::rural | biosphere |  | direct - exhaust
noise, octave 6, day time, suburban | 0.038765 | biosphere3 |  | joule | octave 6::day time::suburban | biosphere |  | direct - exhaust
noise, octave 6, day time, urban | 0.018537 | biosphere3 |  | joule | octave 6::day time::urban | biosphere |  | direct - exhaust
noise, octave 7, day time, rural | 0.016062 | biosphere3 |  | joule | octave 7::day time::rural | biosphere |  | direct - exhaust
noise, octave 7, day time, suburban | 0.008773 | biosphere3 |  | joule | octave 7::day time::suburban | biosphere |  | direct - exhaust
noise, octave 7, day time, urban | 0.0042479 | biosphere3 |  | joule | octave 7::day time::urban | biosphere |  | direct - exhaust
noise, octave 8, day time, rural | 0.0014161 | biosphere3 |  | joule | octave 8::day time::rural | biosphere |  | direct - exhaust
noise, octave 8, day time, suburban | 0.00070553 | biosphere3 |  | joule | octave 8::day time::suburban | biosphere |  | direct - exhaust
noise, octave 8, day time, urban | 0.00034359 | biosphere3 |  | joule | octave 8::day time::urban | biosphere |  | direct - exhaust
o-Xylene | 1.6677e-09 | biosphere3 |  | kilogram | air::non-urban air or from high stacks | biosphere |  | other
o-Xylene | 4.1098e-09 | biosphere3 |  | kilogram | air::low population density, long-term | biosphere |  | other
o-Xylene | 6.6424e-10 | biosphere3 |  | kilogram | air::urban air close to ground | biosphere |  | other
transport, freight, lorry, diesel, 18t gross weight, 2002, EURO-III, regional delivery | 1 | MobiTool - trucks | CH | ton-kilometer |  | production | transport, freight, lorry, EURO-III | other
Medium duty truck, diesel, 18t gross weight, 2002, EURO-III, regional delivery | 4.7312e-07 | MobiTool - trucks | RER | unit |  | technosphere | Medium duty truck, EURO-III | other
fuel supply for diesel vehicles | 0.061372 | MobiTool - trucks | CH | kilogram |  | technosphere | fuel | energy chain
market for refrigerant R134a | 9.6516e-07 | ecoinvent 3.9 cutoff | GLO | kilogram |  | technosphere | refrigerant R134a | other
market for road | 0.0022841 | ecoinvent 3.9 cutoff | GLO | meter-year |  | technosphere | road | road
market for road maintenance | 0.00042295 | ecoinvent 3.9 cutoff | RER | meter-year |  | technosphere | road maintenance | road
treatment of brake wear emissions, lorry | -1.9892e-05 | ecoinvent 3.9 cutoff | RER | kilogram |  | technosphere | brake wear emissions, lorry | direct - non-exhaust
treatment of road wear emissions, lorry | -2.5756e-05 | ecoinvent 3.9 cutoff | RER | kilogram |  | technosphere | road wear emissions, lorry | direct - non-exhaust
treatment of tyre wear emissions, lorry | -2.2011e-05 | ecoinvent 3.9 cutoff | RER | kilogram |  | technosphere | tyre wear emissions, lorry | direct - non-exhaust
Activity | transport, freight, lorry, diesel, 18t gross weight, 2002, EURO-III, urban delivery
code | 1c9440db6745ad7fd0ce547ac88a7d43
comment | Combustion engine power: 342 [kW]. Power share from combustion engine: 100 [%]. Km over lifetime: 315000 [km]. Yearly mileage: 26250 [km/year]. Autonomy on a full tank/battery: 150 [km]. Tank-to-wheel efficiency: 23 [%]. Tank-to-wheel energy consumption: 9544 [kj/km]. Fuel tank capacity: 397 [kWh]. Available payload: 8138 [kg]. Payload: 1352 [kg]. Load factor: 16 [%]. Curb mass (excl. driver and cargo): 9786 [kg]. Driving mass (incl. driver and cargo): 11214 [kg].
description | Cradle-to-grave life cycle inventory of the transport activity using a heavy duty truck over 1 km. carculator_truck is a open-source parametrized truck model that produces life cycle inventories for any desired set of parameters value (lifetime, load factor, power, battery size, fuel blend, etc.): to produce your own inventories, go to https://github.com/romainsacchi/carculator_truck or contact carculator@psi.ch.
location | RER
production amount | 1
reference product | transport, freight, lorry, EURO-III
source | Sacchi R., Bauer C. Life cycle inventories for on-road vehicles. Paul Scherrer Institut, 2023. DOI: 10.5281/zenodo.5156043
type | process
unit | ton-kilometer
worksheet name | trucks_bw_ei_38
Exchanges
name | amount | database | location | unit | categories | type | reference product | tag
Acetaldehyde | 1.9795e-07 | biosphere3 |  | kilogram | air::urban air close to ground | biosphere |  | other
Acrolein | 7.6669e-08 | biosphere3 |  | kilogram | air::urban air close to ground | biosphere |  | other
Ammonia | 2.2731e-06 | biosphere3 |  | kilogram | air::urban air close to ground | biosphere |  | direct - exhaust
Arsenic ion | 1.6437e-11 | biosphere3 |  | kilogram | air::urban air close to ground | biosphere |  | other
Benzaldehyde | 5.9343e-08 | biosphere3 |  | kilogram | air::urban air close to ground | biosphere |  | other
Benzene | 5.9136e-06 | biosphere3 |  | kilogram | air::urban air close to ground | biosphere |  | direct - exhaust
Butane | 6.4974e-09 | biosphere3 |  | kilogram | air::urban air close to ground | biosphere |  | other
Cadmium II | 1.425e-09 | biosphere3 |  | kilogram | air::urban air close to ground | biosphere |  | direct - exhaust
Carbon dioxide, fossil | 0.4892 | biosphere3 |  | kilogram | air | biosphere |  | direct - exhaust
Carbon dioxide, non-fossil | 0.027657 | biosphere3 |  | kilogram | air | biosphere |  | energy chain
Carbon monoxide, fossil | 0.0018078 | biosphere3 |  | kilogram | air::urban air close to ground | biosphere |  | direct - exhaust
Chromium III | 4.924e-09 | biosphere3 |  | kilogram | air::urban air close to ground | biosphere |  | direct - exhaust
Chromium VI | 9.8761e-12 | biosphere3 |  | kilogram | air::urban air close to ground | biosphere |  | direct - exhaust
Copper ion | 3.4778e-09 | biosphere3 |  | kilogram | air::urban air close to ground | biosphere |  | energy storage
Dinitrogen monoxide | 4.3316e-06 | biosphere3 |  | kilogram | air::urban air close to ground | biosphere |  | direct - exhaust
Ethane | 1.2995e-09 | biosphere3 |  | kilogram | air::urban air close to ground | biosphere |  | other
Ethane, 1,1,1,2-tetrafluoro-, HFC-134a | 2.2056e-06 | biosphere3 |  | kilogram | air | biosphere |  | other
Formaldehyde | 3.6385e-07 | biosphere3 |  | kilogram | air::urban air close to ground | biosphere |  | other
Heptane | 1.2995e-08 | biosphere3 |  | kilogram | air::urban air close to ground | biosphere |  | other
Hydrocarbons, chlorinated | 0.00035411 | biosphere3 |  | kilogram | air::urban air close to ground | biosphere |  | other
Mercury II | 8.6769e-10 | biosphere3 |  | kilogram | air::urban air close to ground | biosphere |  | direct - exhaust
Methane, fossil | 8.4985e-06 | biosphere3 |  | kilogram | air::urban air close to ground | biosphere |  | direct - exhaust
NMVOC, non-methane volatile organic compounds | 0.00028098 | biosphere3 |  | kilogram | air::urban air close to ground | biosphere |  | direct - exhaust
Nickel II | 1.4461e-09 | biosphere3 |  | kilogram | air::urban air close to ground | biosphere |  | direct - exhaust
Nitrogen oxides | 0.0046735 | biosphere3 |  | kilogram | air::urban air close to ground | biosphere |  | direct - exhaust
PAH, polycyclic aromatic hydrocarbons | 1.2839e-08 | biosphere3 |  | kilogram | air::urban air close to ground | biosphere |  | direct - exhaust
Particulate Matter, < 2.5 um | 0.0001646 | biosphere3 |  | kilogram | air::urban air close to ground | biosphere |  | direct - exhaust
Pentane | 2.599e-09 | biosphere3 |  | kilogram | air::urban air close to ground | biosphere |  | other
Propane | 4.3316e-09 | biosphere3 |  | kilogram | air::urban air close to ground | biosphere |  | other
Selenium IV | 1.6437e-11 | biosphere3 |  | kilogram | air::urban air close to ground | biosphere |  | direct - exhaust
Styrene | 2.4257e-08 | biosphere3 |  | kilogram | air::urban air close to ground | biosphere |  | other
Sulfur dioxide | 7.1438e-05 | biosphere3 |  | kilogram | air | biosphere |  | direct - exhaust
Toluene | 4.3316e-10 | biosphere3 |  | kilogram | air::urban air close to ground | biosphere |  | other
Zinc II | 2.857e-07 | biosphere3 |  | kilogram | air::urban air close to ground | biosphere |  | direct - exhaust
m-Xylene | 4.245e-08 | biosphere3 |  | kilogram | air::urban air close to ground | biosphere |  | other
noise, octave 1, day time, urban | 0.7837 | biosphere3 |  | joule | octave 1::day time::urban | biosphere |  | direct - exhaust
noise, octave 2, day time, urban | 0.10042 | biosphere3 |  | joule | octave 2::day time::urban | biosphere |  | direct - exhaust
noise, octave 3, day time, urban | 0.14657 | biosphere3 |  | joule | octave 3::day time::urban | biosphere |  | direct - exhaust
noise, octave 4, day time, urban | 0.20896 | biosphere3 |  | joule | octave 4::day time::urban | biosphere |  | direct - exhaust
noise, octave 5, day time, urban | 0.20558 | biosphere3 |  | joule | octave 5::day time::urban | biosphere |  | direct - exhaust
noise, octave 6, day time, urban | 0.1436 | biosphere3 |  | joule | octave 6::day time::urban | biosphere |  | direct - exhaust
noise, octave 7, day time, urban | 0.025617 | biosphere3 |  | joule | octave 7::day time::urban | biosphere |  | direct - exhaust
noise, octave 8, day time, urban | 0.010263 | biosphere3 |  | joule | octave 8::day time::urban | biosphere |  | direct - exhaust
o-Xylene | 1.7326e-08 | biosphere3 |  | kilogram | air::urban air close to ground | biosphere |  | other
transport, freight, lorry, diesel, 18t gross weight, 2002, EURO-III, urban delivery | 1 | MobiTool - trucks | RER | ton-kilometer |  | production | transport, freight, lorry, EURO-III | other
Medium duty truck, diesel, 18t gross weight, 2002, EURO-III, urban delivery | 2.3463e-06 | MobiTool - trucks | RER | unit |  | technosphere | Medium duty truck, EURO-III | other
fuel supply for diesel vehicles | 0.16521 | MobiTool - trucks | RER | kilogram |  | technosphere | fuel | energy chain
market for refrigerant R134a | 4.7865e-06 | ecoinvent 3.9 cutoff | GLO | kilogram |  | technosphere | refrigerant R134a | other
market for road | 0.0044509 | ecoinvent 3.9 cutoff | GLO | meter-year |  | technosphere | road | road
market for road maintenance | 0.00095344 | ecoinvent 3.9 cutoff | RER | meter-year |  | technosphere | road maintenance | road
treatment of brake wear emissions, lorry | -0.0002484 | ecoinvent 3.9 cutoff | RER | kilogram |  | technosphere | brake wear emissions, lorry | direct - non-exhaust
treatment of road wear emissions, lorry | -0.00020514 | ecoinvent 3.9 cutoff | RER | kilogram |  | technosphere | road wear emissions, lorry | direct - non-exhaust
treatment of tyre wear emissions, lorry | -0.00020689 | ecoinvent 3.9 cutoff | RER | kilogram |  | technosphere | tyre wear emissions, lorry | direct - non-exhaust
Activity | transport, freight, lorry, diesel, 18t gross weight, 2002, EURO-III, urban delivery
code | 8f3de94c1b3cb8ffe14f5e2823240879
comment | Combustion engine power: 342 [kW]. Power share from combustion engine: 100 [%]. Km over lifetime: 693000 [km]. Yearly mileage: 42000 [km/year]. Autonomy on a full tank/battery: 150 [km]. Tank-to-wheel efficiency: 24 [%]. Tank-to-wheel energy consumption: 10199 [kj/km]. Fuel tank capacity: 424 [kWh]. Available payload: 8135 [kg]. Payload: 3050 [kg]. Load factor: 37 [%]. Curb mass (excl. driver and cargo): 9789 [kg]. Driving mass (incl. driver and cargo): 12914 [kg].
description | Cradle-to-grave life cycle inventory of the transport activity using a heavy duty truck over 1 km. carculator_truck is a open-source parametrized truck model that produces life cycle inventories for any desired set of parameters value (lifetime, load factor, power, battery size, fuel blend, etc.): to produce your own inventories, go to https://github.com/romainsacchi/carculator_truck or contact carculator@psi.ch.
location | CH
production amount | 1
reference product | transport, freight, lorry, EURO-III
source | Sacchi R., Bauer C. Life cycle inventories for on-road vehicles. Paul Scherrer Institut, 2023. DOI: 10.5281/zenodo.5156043
type | process
unit | ton-kilometer
worksheet name | trucks_bw_ei_38
Exchanges
name | amount | database | location | unit | categories | type | reference product | tag
Acetaldehyde | 9.3833e-08 | biosphere3 |  | kilogram | air::urban air close to ground | biosphere |  | other
Acrolein | 3.6342e-08 | biosphere3 |  | kilogram | air::urban air close to ground | biosphere |  | other
Ammonia | 1.0775e-06 | biosphere3 |  | kilogram | air::urban air close to ground | biosphere |  | direct - exhaust
Arsenic ion | 7.7912e-12 | biosphere3 |  | kilogram | air::urban air close to ground | biosphere |  | other
Benzaldehyde | 2.8129e-08 | biosphere3 |  | kilogram | air::urban air close to ground | biosphere |  | other
Benzene | 2.8031e-06 | biosphere3 |  | kilogram | air::urban air close to ground | biosphere |  | direct - exhaust
Butane | 3.0799e-09 | biosphere3 |  | kilogram | air::urban air close to ground | biosphere |  | other
Cadmium II | 6.7546e-10 | biosphere3 |  | kilogram | air::urban air close to ground | biosphere |  | direct - exhaust
Carbon dioxide, fossil | 0.23181 | biosphere3 |  | kilogram | air | biosphere |  | direct - exhaust
Carbon dioxide, non-fossil | 0.012873 | biosphere3 |  | kilogram | air | biosphere |  | energy chain
Carbon monoxide, fossil | 0.00085692 | biosphere3 |  | kilogram | air::urban air close to ground | biosphere |  | direct - exhaust
Chromium III | 2.334e-09 | biosphere3 |  | kilogram | air::urban air close to ground | biosphere |  | direct - exhaust
Chromium VI | 4.6814e-12 | biosphere3 |  | kilogram | air::urban air close to ground | biosphere |  | direct - exhaust
Copper ion | 1.6485e-09 | biosphere3 |  | kilogram | air::urban air close to ground | biosphere |  | energy storage
Dinitrogen monoxide | 2.0532e-06 | biosphere3 |  | kilogram | air::urban air close to ground | biosphere |  | direct - exhaust
Ethane | 6.1597e-10 | biosphere3 |  | kilogram | air::urban air close to ground | biosphere |  | other
Ethane, 1,1,1,2-tetrafluoro-, HFC-134a | 4.4473e-07 | biosphere3 |  | kilogram | air | biosphere |  | other
Formaldehyde | 1.7247e-07 | biosphere3 |  | kilogram | air::urban air close to ground | biosphere |  | other
Heptane | 6.1597e-09 | biosphere3 |  | kilogram | air::urban air close to ground | biosphere |  | other
Hydrocarbons, chlorinated | 0.00016785 | biosphere3 |  | kilogram | air::urban air close to ground | biosphere |  | other
Mercury II | 4.113e-10 | biosphere3 |  | kilogram | air::urban air close to ground | biosphere |  | direct - exhaust
Methane, fossil | 4.0284e-06 | biosphere3 |  | kilogram | air::urban air close to ground | biosphere |  | direct - exhaust
NMVOC, non-methane volatile organic compounds | 0.00013319 | biosphere3 |  | kilogram | air::urban air close to ground | biosphere |  | direct - exhaust
Nickel II | 6.8549e-10 | biosphere3 |  | kilogram | air::urban air close to ground | biosphere |  | direct - exhaust
Nitrogen oxides | 0.0022153 | biosphere3 |  | kilogram | air::urban air close to ground | biosphere |  | direct - exhaust
PAH, polycyclic aromatic hydrocarbons | 6.0858e-09 | biosphere3 |  | kilogram | air::urban air close to ground | biosphere |  | direct - exhaust
Particulate Matter, < 2.5 um | 7.8025e-05 | biosphere3 |  | kilogram | air::urban air close to ground | biosphere |  | direct - exhaust
Pentane | 1.2319e-09 | biosphere3 |  | kilogram | air::urban air close to ground | biosphere |  | other
Propane | 2.0532e-09 | biosphere3 |  | kilogram | air::urban air close to ground | biosphere |  | other
Selenium IV | 7.7912e-12 | biosphere3 |  | kilogram | air::urban air close to ground | biosphere |  | direct - exhaust
Styrene | 1.1498e-08 | biosphere3 |  | kilogram | air::urban air close to ground | biosphere |  | other
Sulfur dioxide | 3.4991e-05 | biosphere3 |  | kilogram | air | biosphere |  | direct - exhaust
Toluene | 2.0532e-10 | biosphere3 |  | kilogram | air::urban air close to ground | biosphere |  | other
Zinc II | 1.3543e-07 | biosphere3 |  | kilogram | air::urban air close to ground | biosphere |  | direct - exhaust
m-Xylene | 2.0122e-08 | biosphere3 |  | kilogram | air::urban air close to ground | biosphere |  | other
noise, octave 1, day time, urban | 0.34765 | biosphere3 |  | joule | octave 1::day time::urban | biosphere |  | direct - exhaust
noise, octave 2, day time, urban | 0.044549 | biosphere3 |  | joule | octave 2::day time::urban | biosphere |  | direct - exhaust
noise, octave 3, day time, urban | 0.065019 | biosphere3 |  | joule | octave 3::day time::urban | biosphere |  | direct - exhaust
noise, octave 4, day time, urban | 0.092698 | biosphere3 |  | joule | octave 4::day time::urban | biosphere |  | direct - exhaust
noise, octave 5, day time, urban | 0.091197 | biosphere3 |  | joule | octave 5::day time::urban | biosphere |  | direct - exhaust
noise, octave 6, day time, urban | 0.063704 | biosphere3 |  | joule | octave 6::day time::urban | biosphere |  | direct - exhaust
noise, octave 7, day time, urban | 0.011364 | biosphere3 |  | joule | octave 7::day time::urban | biosphere |  | direct - exhaust
noise, octave 8, day time, urban | 0.0045528 | biosphere3 |  | joule | octave 8::day time::urban | biosphere |  | direct - exhaust
o-Xylene | 8.2129e-09 | biosphere3 |  | kilogram | air::urban air close to ground | biosphere |  | other
transport, freight, lorry, diesel, 18t gross weight, 2002, EURO-III, urban delivery | 1 | MobiTool - trucks | CH | ton-kilometer |  | production | transport, freight, lorry, EURO-III | other
Medium duty truck, diesel, 18t gross weight, 2002, EURO-III, urban delivery | 4.7312e-07 | MobiTool - trucks | RER | unit |  | technosphere | Medium duty truck, EURO-III | other
fuel supply for diesel vehicles | 0.078204 | MobiTool - trucks | CH | kilogram |  | technosphere | fuel | energy chain
market for refrigerant R134a | 9.6516e-07 | ecoinvent 3.9 cutoff | GLO | kilogram |  | technosphere | refrigerant R134a | other
market for road | 0.0022739 | ecoinvent 3.9 cutoff | GLO | meter-year |  | technosphere | road | road
market for road maintenance | 0.00042295 | ecoinvent 3.9 cutoff | RER | meter-year |  | technosphere | road maintenance | road
treatment of brake wear emissions, lorry | -3.0566e-05 | ecoinvent 3.9 cutoff | RER | kilogram |  | technosphere | brake wear emissions, lorry | direct - non-exhaust
treatment of road wear emissions, lorry | -2.5667e-05 | ecoinvent 3.9 cutoff | RER | kilogram |  | technosphere | road wear emissions, lorry | direct - non-exhaust
treatment of tyre wear emissions, lorry | -2.537e-05 | ecoinvent 3.9 cutoff | RER | kilogram |  | technosphere | tyre wear emissions, lorry | direct - non-exhaust
Activity | transport, freight, lorry, diesel, 18t gross weight, 2006, EURO-IV, long haul
code | 0c033f935c422a13f645e342c9fa6a7d
comment | Combustion engine power: 346 [kW]. Power share from combustion engine: 100 [%]. Km over lifetime: 693000 [km]. Yearly mileage: 42000 [km/year]. Autonomy on a full tank/battery: 800 [km]. Tank-to-wheel efficiency: 29 [%]. Tank-to-wheel energy consumption: 7656 [kj/km]. Fuel tank capacity: 1701 [kWh]. Available payload: 8010 [kg]. Payload: 3050 [kg]. Load factor: 38 [%]. Curb mass (excl. driver and cargo): 9914 [kg]. Driving mass (incl. driver and cargo): 13039 [kg].
description | Cradle-to-grave life cycle inventory of the transport activity using a heavy duty truck over 1 km. carculator_truck is a open-source parametrized truck model that produces life cycle inventories for any desired set of parameters value (lifetime, load factor, power, battery size, fuel blend, etc.): to produce your own inventories, go to https://github.com/romainsacchi/carculator_truck or contact carculator@psi.ch.
location | CH
production amount | 1
reference product | transport, freight, lorry, EURO-IV
source | Sacchi R., Bauer C. Life cycle inventories for on-road vehicles. Paul Scherrer Institut, 2023. DOI: 10.5281/zenodo.5156043
type | process
unit | ton-kilometer
worksheet name | trucks_bw_ei_38
Exchanges
name | amount | database | location | unit | categories | type | reference product | tag
Acetaldehyde | 1.6797e-07 | biosphere3 |  | kilogram | air::low population density, long-term | biosphere |  | other
Acrolein | 6.5056e-08 | biosphere3 |  | kilogram | air::low population density, long-term | biosphere |  | other
Ammonia | 8.089e-07 | biosphere3 |  | kilogram | air::low population density, long-term | biosphere |  | direct - exhaust
Arsenic ion | 5.8492e-12 | biosphere3 |  | kilogram | air::low population density, long-term | biosphere |  | other
Benzaldehyde | 5.0354e-08 | biosphere3 |  | kilogram | air::low population density, long-term | biosphere |  | other
Benzene | 1.8444e-07 | biosphere3 |  | kilogram | air::low population density, long-term | biosphere |  | direct - exhaust
Butane | 5.5133e-09 | biosphere3 |  | kilogram | air::low population density, long-term | biosphere |  | other
Cadmium II | 5.071e-10 | biosphere3 |  | kilogram | air::low population density, long-term | biosphere |  | direct - exhaust
Carbon dioxide, fossil | 0.17402 | biosphere3 |  | kilogram | air | biosphere |  | direct - exhaust
Carbon dioxide, non-fossil | 0.0096642 | biosphere3 |  | kilogram | air | biosphere |  | energy chain
Carbon monoxide, fossil | 0.00043711 | biosphere3 |  | kilogram | air::low population density, long-term | biosphere |  | direct - exhaust
Chromium III | 1.7523e-09 | biosphere3 |  | kilogram | air::low population density, long-term | biosphere |  | direct - exhaust
Chromium VI | 3.5146e-12 | biosphere3 |  | kilogram | air::low population density, long-term | biosphere |  | direct - exhaust
Copper ion | 1.2376e-09 | biosphere3 |  | kilogram | air::low population density, long-term | biosphere |  | energy storage
Dinitrogen monoxide | 3.6755e-06 | biosphere3 |  | kilogram | air::low population density, long-term | biosphere |  | direct - exhaust
Ethane | 1.1027e-09 | biosphere3 |  | kilogram | air::low population density, long-term | biosphere |  | other
Ethane, 1,1,1,2-tetrafluoro-, HFC-134a | 4.4473e-07 | biosphere3 |  | kilogram | air | biosphere |  | other
Formaldehyde | 3.0874e-07 | biosphere3 |  | kilogram | air::low population density, long-term | biosphere |  | other
Heptane | 1.1027e-08 | biosphere3 |  | kilogram | air::low population density, long-term | biosphere |  | other
Hydrocarbons, chlorinated | 1.1044e-05 | biosphere3 |  | kilogram | air::low population density, long-term | biosphere |  | other
Mercury II | 3.0878e-10 | biosphere3 |  | kilogram | air::low population density, long-term | biosphere |  | direct - exhaust
Methane, fossil | 2.6507e-07 | biosphere3 |  | kilogram | air::low population density, long-term | biosphere |  | direct - exhaust
NMVOC, non-methane volatile organic compounds | 8.7636e-06 | biosphere3 |  | kilogram | air::low population density, long-term | biosphere |  | direct - exhaust
Nickel II | 5.1463e-10 | biosphere3 |  | kilogram | air::low population density, long-term | biosphere |  | direct - exhaust
Nitrogen oxides | 0.001487 | biosphere3 |  | kilogram | air::low population density, long-term | biosphere |  | direct - exhaust
PAH, polycyclic aromatic hydrocarbons | 4.5689e-09 | biosphere3 |  | kilogram | air::low population density, long-term | biosphere |  | direct - exhaust
Particulate Matter, < 2.5 um | 1.0484e-05 | biosphere3 |  | kilogram | air::low population density, long-term | biosphere |  | direct - exhaust
Pentane | 2.2053e-09 | biosphere3 |  | kilogram | air::low population density, long-term | biosphere |  | other
Propane | 3.6755e-09 | biosphere3 |  | kilogram | air::low population density, long-term | biosphere |  | other
Selenium IV | 5.8492e-12 | biosphere3 |  | kilogram | air::low population density, long-term | biosphere |  | direct - exhaust
Styrene | 2.0583e-08 | biosphere3 |  | kilogram | air::low population density, long-term | biosphere |  | other
Sulfur dioxide | 1.1178e-06 | biosphere3 |  | kilogram | air | biosphere |  | direct - exhaust
Toluene | 3.6755e-10 | biosphere3 |  | kilogram | air::low population density, long-term | biosphere |  | other
Zinc II | 1.0167e-07 | biosphere3 |  | kilogram | air::low population density, long-term | biosphere |  | direct - exhaust
m-Xylene | 3.602e-08 | biosphere3 |  | kilogram | air::low population density, long-term | biosphere |  | other
noise, octave 1, day time, rural | 0.20629 | biosphere3 |  | joule | octave 1::day time::rural | biosphere |  | direct - exhaust
noise, octave 2, day time, rural | 0.09763 | biosphere3 |  | joule | octave 2::day time::rural | biosphere |  | direct - exhaust
noise, octave 3, day time, rural | 0.20052 | biosphere3 |  | joule | octave 3::day time::rural | biosphere |  | direct - exhaust
noise, octave 4, day time, rural | 0.15736 | biosphere3 |  | joule | octave 4::day time::rural | biosphere |  | direct - exhaust
noise, octave 5, day time, rural | 0.29822 | biosphere3 |  | joule | octave 5::day time::rural | biosphere |  | direct - exhaust
noise, octave 6, day time, rural | 0.10676 | biosphere3 |  | joule | octave 6::day time::rural | biosphere |  | direct - exhaust
noise, octave 7, day time, rural | 0.016749 | biosphere3 |  | joule | octave 7::day time::rural | biosphere |  | direct - exhaust
noise, octave 8, day time, rural | 0.0022672 | biosphere3 |  | joule | octave 8::day time::rural | biosphere |  | direct - exhaust
o-Xylene | 1.4702e-08 | biosphere3 |  | kilogram | air::low population density, long-term | biosphere |  | other
transport, freight, lorry, diesel, 18t gross weight, 2006, EURO-IV, long haul | 1 | MobiTool - trucks | CH | ton-kilometer |  | production | transport, freight, lorry, EURO-IV | other
Medium duty truck, diesel, 18t gross weight, 2006, EURO-IV, long haul | 4.7312e-07 | MobiTool - trucks | RER | unit |  | technosphere | Medium duty truck, EURO-IV | other
fuel supply for diesel vehicles | 0.05871 | MobiTool - trucks | CH | kilogram |  | technosphere | fuel | energy chain
market for refrigerant R134a | 9.6516e-07 | ecoinvent 3.9 cutoff | GLO | kilogram |  | technosphere | refrigerant R134a | other
market for road | 0.0022957 | ecoinvent 3.9 cutoff | GLO | meter-year |  | technosphere | road | road
market for road maintenance | 0.00042295 | ecoinvent 3.9 cutoff | RER | meter-year |  | technosphere | road maintenance | road
treatment of brake wear emissions, lorry | -1.4818e-05 | ecoinvent 3.9 cutoff | RER | kilogram |  | technosphere | brake wear emissions, lorry | direct - non-exhaust
treatment of road wear emissions, lorry | -2.5858e-05 | ecoinvent 3.9 cutoff | RER | kilogram |  | technosphere | road wear emissions, lorry | direct - non-exhaust
treatment of tyre wear emissions, lorry | -2.0822e-05 | ecoinvent 3.9 cutoff | RER | kilogram |  | technosphere | tyre wear emissions, lorry | direct - non-exhaust
Activity | transport, freight, lorry, diesel, 18t gross weight, 2006, EURO-IV, long haul
code | 7237399a8ad7ab57739b7283c29eb1e1
comment | Combustion engine power: 347 [kW]. Power share from combustion engine: 100 [%]. Km over lifetime: 315000 [km]. Yearly mileage: 26250 [km/year]. Autonomy on a full tank/battery: 800 [km]. Tank-to-wheel efficiency: 29 [%]. Tank-to-wheel energy consumption: 7866 [kj/km]. Fuel tank capacity: 1748 [kWh]. Available payload: 8005 [kg]. Payload: 4100 [kg]. Load factor: 51 [%]. Curb mass (excl. driver and cargo): 9919 [kg]. Driving mass (incl. driver and cargo): 14094 [kg].
description | Cradle-to-grave life cycle inventory of the transport activity using a heavy duty truck over 1 km. carculator_truck is a open-source parametrized truck model that produces life cycle inventories for any desired set of parameters value (lifetime, load factor, power, battery size, fuel blend, etc.): to produce your own inventories, go to https://github.com/romainsacchi/carculator_truck or contact carculator@psi.ch.
location | RER
production amount | 1
reference product | transport, freight, lorry, EURO-IV
source | Sacchi R., Bauer C. Life cycle inventories for on-road vehicles. Paul Scherrer Institut, 2023. DOI: 10.5281/zenodo.5156043
type | process
unit | ton-kilometer
worksheet name | trucks_bw_ei_38
Exchanges
name | amount | database | location | unit | categories | type | reference product | tag
Acetaldehyde | 1.2838e-07 | biosphere3 |  | kilogram | air::low population density, long-term | biosphere |  | other
Acrolein | 4.9724e-08 | biosphere3 |  | kilogram | air::low population density, long-term | biosphere |  | other
Ammonia | 6.1827e-07 | biosphere3 |  | kilogram | air::low population density, long-term | biosphere |  | direct - exhaust
Arsenic ion | 4.4707e-12 | biosphere3 |  | kilogram | air::low population density, long-term | biosphere |  | other
Benzaldehyde | 3.8487e-08 | biosphere3 |  | kilogram | air::low population density, long-term | biosphere |  | other
Benzene | 1.4097e-07 | biosphere3 |  | kilogram | air::low population density, long-term | biosphere |  | direct - exhaust
Butane | 4.2139e-09 | biosphere3 |  | kilogram | air::low population density, long-term | biosphere |  | other
Cadmium II | 3.8759e-10 | biosphere3 |  | kilogram | air::low population density, long-term | biosphere |  | direct - exhaust
Carbon dioxide, fossil | 0.13306 | biosphere3 |  | kilogram | air | biosphere |  | direct - exhaust
Carbon dioxide, non-fossil | 0.0075223 | biosphere3 |  | kilogram | air | biosphere |  | energy chain
Carbon monoxide, fossil | 0.00033409 | biosphere3 |  | kilogram | air::low population density, long-term | biosphere |  | direct - exhaust
Chromium III | 1.3393e-09 | biosphere3 |  | kilogram | air::low population density, long-term | biosphere |  | direct - exhaust
Chromium VI | 2.6863e-12 | biosphere3 |  | kilogram | air::low population density, long-term | biosphere |  | direct - exhaust
Copper ion | 9.4595e-10 | biosphere3 |  | kilogram | air::low population density, long-term | biosphere |  | energy storage
Dinitrogen monoxide | 2.8093e-06 | biosphere3 |  | kilogram | air::low population density, long-term | biosphere |  | direct - exhaust
Ethane | 8.4279e-10 | biosphere3 |  | kilogram | air::low population density, long-term | biosphere |  | other
Ethane, 1,1,1,2-tetrafluoro-, HFC-134a | 7.2784e-07 | biosphere3 |  | kilogram | air | biosphere |  | other
Formaldehyde | 2.3598e-07 | biosphere3 |  | kilogram | air::low population density, long-term | biosphere |  | other
Heptane | 8.4279e-09 | biosphere3 |  | kilogram | air::low population density, long-term | biosphere |  | other
Hydrocarbons, chlorinated | 8.4415e-06 | biosphere3 |  | kilogram | air::low population density, long-term | biosphere |  | other
Mercury II | 2.3601e-10 | biosphere3 |  | kilogram | air::low population density, long-term | biosphere |  | direct - exhaust
Methane, fossil | 2.026e-07 | biosphere3 |  | kilogram | air::low population density, long-term | biosphere |  | direct - exhaust
NMVOC, non-methane volatile organic compounds | 6.6982e-06 | biosphere3 |  | kilogram | air::low population density, long-term | biosphere |  | direct - exhaust
Nickel II | 3.9335e-10 | biosphere3 |  | kilogram | air::low population density, long-term | biosphere |  | direct - exhaust
Nitrogen oxides | 0.0011365 | biosphere3 |  | kilogram | air::low population density, long-term | biosphere |  | direct - exhaust
PAH, polycyclic aromatic hydrocarbons | 3.4921e-09 | biosphere3 |  | kilogram | air::low population density, long-term | biosphere |  | direct - exhaust
Particulate Matter, < 2.5 um | 8.0134e-06 | biosphere3 |  | kilogram | air::low population density, long-term | biosphere |  | direct - exhaust
Pentane | 1.6856e-09 | biosphere3 |  | kilogram | air::low population density, long-term | biosphere |  | other
Propane | 2.8093e-09 | biosphere3 |  | kilogram | air::low population density, long-term | biosphere |  | other
Selenium IV | 4.4707e-12 | biosphere3 |  | kilogram | air::low population density, long-term | biosphere |  | direct - exhaust
Styrene | 1.5732e-08 | biosphere3 |  | kilogram | air::low population density, long-term | biosphere |  | other
Sulfur dioxide | 3.3792e-06 | biosphere3 |  | kilogram | air | biosphere |  | direct - exhaust
Toluene | 2.8093e-10 | biosphere3 |  | kilogram | air::low population density, long-term | biosphere |  | other
Zinc II | 7.771e-08 | biosphere3 |  | kilogram | air::low population density, long-term | biosphere |  | direct - exhaust
m-Xylene | 2.7531e-08 | biosphere3 |  | kilogram | air::low population density, long-term | biosphere |  | other
noise, octave 1, day time, rural | 0.15346 | biosphere3 |  | joule | octave 1::day time::rural | biosphere |  | direct - exhaust
noise, octave 2, day time, rural | 0.072627 | biosphere3 |  | joule | octave 2::day time::rural | biosphere |  | direct - exhaust
noise, octave 3, day time, rural | 0.14917 | biosphere3 |  | joule | octave 3::day time::rural | biosphere |  | direct - exhaust
noise, octave 4, day time, rural | 0.11706 | biosphere3 |  | joule | octave 4::day time::rural | biosphere |  | direct - exhaust
noise, octave 5, day time, rural | 0.22184 | biosphere3 |  | joule | octave 5::day time::rural | biosphere |  | direct - exhaust
noise, octave 6, day time, rural | 0.079419 | biosphere3 |  | joule | octave 6::day time::rural | biosphere |  | direct - exhaust
noise, octave 7, day time, rural | 0.012459 | biosphere3 |  | joule | octave 7::day time::rural | biosphere |  | direct - exhaust
noise, octave 8, day time, rural | 0.0016866 | biosphere3 |  | joule | octave 8::day time::rural | biosphere |  | direct - exhaust
o-Xylene | 1.1237e-08 | biosphere3 |  | kilogram | air::low population density, long-term | biosphere |  | other
transport, freight, lorry, diesel, 18t gross weight, 2006, EURO-IV, long haul | 1 | MobiTool - trucks | RER | ton-kilometer |  | production | transport, freight, lorry, EURO-IV | other
Medium duty truck, diesel, 18t gross weight, 2006, EURO-IV, long haul | 7.7429e-07 | MobiTool - trucks | RER | unit |  | technosphere | Medium duty truck, EURO-IV | other
fuel supply for diesel vehicles | 0.044936 | MobiTool - trucks | RER | kilogram |  | technosphere | fuel | energy chain
market for refrigerant R134a | 1.5796e-06 | ecoinvent 3.9 cutoff | GLO | kilogram |  | technosphere | refrigerant R134a | other
market for road | 0.001846 | ecoinvent 3.9 cutoff | GLO | meter-year |  | technosphere | road | road
market for road maintenance | 0.00031463 | ecoinvent 3.9 cutoff | RER | meter-year |  | technosphere | road maintenance | road
treatment of brake wear emissions, lorry | -4.6772e-05 | ecoinvent 3.9 cutoff | RER | kilogram |  | technosphere | brake wear emissions, lorry | direct - non-exhaust
treatment of road wear emissions, lorry | -8.1074e-05 | ecoinvent 3.9 cutoff | RER | kilogram |  | technosphere | road wear emissions, lorry | direct - non-exhaust
treatment of tyre wear emissions, lorry | -6.4938e-05 | ecoinvent 3.9 cutoff | RER | kilogram |  | technosphere | tyre wear emissions, lorry | direct - non-exhaust
Activity | transport, freight, lorry, diesel, 18t gross weight, 2006, EURO-IV, regional delivery
code | 24c9d4346a990ec07d9a0608f096ee8e
comment | Combustion engine power: 343 [kW]. Power share from combustion engine: 100 [%]. Km over lifetime: 315000 [km]. Yearly mileage: 26250 [km/year]. Autonomy on a full tank/battery: 400 [km]. Tank-to-wheel efficiency: 28 [%]. Tank-to-wheel energy consumption: 7554 [kj/km]. Fuel tank capacity: 839 [kWh]. Available payload: 8105 [kg]. Payload: 1352 [kg]. Load factor: 16 [%]. Curb mass (excl. driver and cargo): 9819 [kg]. Driving mass (incl. driver and cargo): 11247 [kg].
description | Cradle-to-grave life cycle inventory of the transport activity using a heavy duty truck over 1 km. carculator_truck is a open-source parametrized truck model that produces life cycle inventories for any desired set of parameters value (lifetime, load factor, power, battery size, fuel blend, etc.): to produce your own inventories, go to https://github.com/romainsacchi/carculator_truck or contact carculator@psi.ch.
location | RER
production amount | 1
reference product | transport, freight, lorry, EURO-IV
source | Sacchi R., Bauer C. Life cycle inventories for on-road vehicles. Paul Scherrer Institut, 2023. DOI: 10.5281/zenodo.5156043
type | process
unit | ton-kilometer
worksheet name | trucks_bw_ei_38
Exchanges
name | amount | database | location | unit | categories | type | reference product | tag
Acetaldehyde | 3.7596e-08 | biosphere3 |  | kilogram | air::urban air close to ground | biosphere |  | other
Acetaldehyde | 2.3941e-07 | biosphere3 |  | kilogram | air::low population density, long-term | biosphere |  | other
Acetaldehyde | 9.6392e-08 | biosphere3 |  | kilogram | air::non-urban air or from high stacks | biosphere |  | other
Acrolein | 9.2725e-08 | biosphere3 |  | kilogram | air::low population density, long-term | biosphere |  | other
Acrolein | 1.4561e-08 | biosphere3 |  | kilogram | air::urban air close to ground | biosphere |  | other
Acrolein | 3.7334e-08 | biosphere3 |  | kilogram | air::non-urban air or from high stacks | biosphere |  | other
Ammonia | 4.642e-07 | biosphere3 |  | kilogram | air::non-urban air or from high stacks | biosphere |  | direct - exhaust
Ammonia | 1.1529e-06 | biosphere3 |  | kilogram | air::low population density, long-term | biosphere |  | direct - exhaust
Ammonia | 1.8105e-07 | biosphere3 |  | kilogram | air::urban air close to ground | biosphere |  | direct - exhaust
Arsenic ion | 8.3369e-12 | biosphere3 |  | kilogram | air::low population density, long-term | biosphere |  | other
Arsenic ion | 1.3092e-12 | biosphere3 |  | kilogram | air::urban air close to ground | biosphere |  | other
Arsenic ion | 3.3567e-12 | biosphere3 |  | kilogram | air::non-urban air or from high stacks | biosphere |  | other
Benzaldehyde | 7.177e-08 | biosphere3 |  | kilogram | air::low population density, long-term | biosphere |  | other
Benzaldehyde | 1.1271e-08 | biosphere3 |  | kilogram | air::urban air close to ground | biosphere |  | other
Benzaldehyde | 2.8897e-08 | biosphere3 |  | kilogram | air::non-urban air or from high stacks | biosphere |  | other
Benzene | 1.0584e-07 | biosphere3 |  | kilogram | air::non-urban air or from high stacks | biosphere |  | direct - exhaust
Benzene | 2.6288e-07 | biosphere3 |  | kilogram | air::low population density, long-term | biosphere |  | direct - exhaust
Benzene | 4.1283e-08 | biosphere3 |  | kilogram | air::urban air close to ground | biosphere |  | direct - exhaust
Butane | 1.234e-09 | biosphere3 |  | kilogram | air::urban air close to ground | biosphere |  | other
Butane | 7.858e-09 | biosphere3 |  | kilogram | air::low population density, long-term | biosphere |  | other
Butane | 3.1639e-09 | biosphere3 |  | kilogram | air::non-urban air or from high stacks | biosphere |  | other
Cadmium II | 2.9101e-10 | biosphere3 |  | kilogram | air::non-urban air or from high stacks | biosphere |  | direct - exhaust
Cadmium II | 7.2277e-10 | biosphere3 |  | kilogram | air::low population density, long-term | biosphere |  | direct - exhaust
Cadmium II | 1.135e-10 | biosphere3 |  | kilogram | air::urban air close to ground | biosphere |  | direct - exhaust
Carbon dioxide, fossil | 0.38721 | biosphere3 |  | kilogram | air | biosphere |  | direct - exhaust
Carbon dioxide, non-fossil | 0.021891 | biosphere3 |  | kilogram | air | biosphere |  | energy chain
Carbon monoxide, fossil | 0.000623 | biosphere3 |  | kilogram | air::low population density, long-term | biosphere |  | direct - exhaust
Carbon monoxide, fossil | 9.7835e-05 | biosphere3 |  | kilogram | air::urban air close to ground | biosphere |  | direct - exhaust
Carbon monoxide, fossil | 0.00025084 | biosphere3 |  | kilogram | air::non-urban air or from high stacks | biosphere |  | direct - exhaust
Chromium III | 2.4975e-09 | biosphere3 |  | kilogram | air::low population density, long-term | biosphere |  | direct - exhaust
Chromium III | 3.922e-10 | biosphere3 |  | kilogram | air::urban air close to ground | biosphere |  | direct - exhaust
Chromium III | 1.0056e-09 | biosphere3 |  | kilogram | air::non-urban air or from high stacks | biosphere |  | direct - exhaust
Chromium VI | 5.0093e-12 | biosphere3 |  | kilogram | air::low population density, long-term | biosphere |  | direct - exhaust
Chromium VI | 7.8664e-13 | biosphere3 |  | kilogram | air::urban air close to ground | biosphere |  | direct - exhaust
Chromium VI | 2.0169e-12 | biosphere3 |  | kilogram | air::non-urban air or from high stacks | biosphere |  | direct - exhaust
Copper ion | 2.7701e-10 | biosphere3 |  | kilogram | air::urban air close to ground | biosphere |  | energy storage
Copper ion | 7.1023e-10 | biosphere3 |  | kilogram | air::non-urban air or from high stacks | biosphere |  | energy storage
Copper ion | 1.764e-09 | biosphere3 |  | kilogram | air::low population density, long-term | biosphere |  | energy storage
Dinitrogen monoxide | 5.2387e-06 | biosphere3 |  | kilogram | air::low population density, long-term | biosphere |  | direct - exhaust
Dinitrogen monoxide | 8.2267e-07 | biosphere3 |  | kilogram | air::urban air close to ground | biosphere |  | direct - exhaust
Dinitrogen monoxide | 2.1092e-06 | biosphere3 |  | kilogram | air::non-urban air or from high stacks | biosphere |  | direct - exhaust
Ethane | 6.3277e-10 | biosphere3 |  | kilogram | air::non-urban air or from high stacks | biosphere |  | other
Ethane | 2.468e-10 | biosphere3 |  | kilogram | air::urban air close to ground | biosphere |  | other
Ethane | 1.5716e-09 | biosphere3 |  | kilogram | air::low population density, long-term | biosphere |  | other
Ethane, 1,1,1,2-tetrafluoro-, HFC-134a | 2.2056e-06 | biosphere3 |  | kilogram | air | biosphere |  | other
Formaldehyde | 1.7718e-07 | biosphere3 |  | kilogram | air::non-urban air or from high stacks | biosphere |  | other
Formaldehyde | 4.4005e-07 | biosphere3 |  | kilogram | air::low population density, long-term | biosphere |  | other
Formaldehyde | 6.9104e-08 | biosphere3 |  | kilogram | air::urban air close to ground | biosphere |  | other
Heptane | 1.5716e-08 | biosphere3 |  | kilogram | air::low population density, long-term | biosphere |  | other
Heptane | 2.468e-09 | biosphere3 |  | kilogram | air::urban air close to ground | biosphere |  | other
Heptane | 6.3277e-09 | biosphere3 |  | kilogram | air::non-urban air or from high stacks | biosphere |  | other
Hydrocarbons, chlorinated | 6.338e-06 | biosphere3 |  | kilogram | air::non-urban air or from high stacks | biosphere |  | other
Hydrocarbons, chlorinated | 2.472e-06 | biosphere3 |  | kilogram | air::urban air close to ground | biosphere |  | other
Hydrocarbons, chlorinated | 1.5742e-05 | biosphere3 |  | kilogram | air::low population density, long-term | biosphere |  | other
Mercury II | 6.9112e-11 | biosphere3 |  | kilogram | air::urban air close to ground | biosphere |  | direct - exhaust
Mercury II | 4.401e-10 | biosphere3 |  | kilogram | air::low population density, long-term | biosphere |  | direct - exhaust
Mercury II | 1.772e-10 | biosphere3 |  | kilogram | air::non-urban air or from high stacks | biosphere |  | direct - exhaust
Methane, fossil | 5.9328e-08 | biosphere3 |  | kilogram | air::urban air close to ground | biosphere |  | direct - exhaust
Methane, fossil | 3.778e-07 | biosphere3 |  | kilogram | air::low population density, long-term | biosphere |  | direct - exhaust
Methane, fossil | 1.5211e-07 | biosphere3 |  | kilogram | air::non-urban air or from high stacks | biosphere |  | direct - exhaust
NMVOC, non-methane volatile organic compounds | 1.2491e-05 | biosphere3 |  | kilogram | air::low population density, long-term | biosphere |  | direct - exhaust
NMVOC, non-methane volatile organic compounds | 1.9615e-06 | biosphere3 |  | kilogram | air::urban air close to ground | biosphere |  | direct - exhaust
NMVOC, non-methane volatile organic compounds | 5.0291e-06 | biosphere3 |  | kilogram | air::non-urban air or from high stacks | biosphere |  | direct - exhaust
Nickel II | 7.335e-10 | biosphere3 |  | kilogram | air::low population density, long-term | biosphere |  | direct - exhaust
Nickel II | 1.1519e-10 | biosphere3 |  | kilogram | air::urban air close to ground | biosphere |  | direct - exhaust
Nickel II | 2.9533e-10 | biosphere3 |  | kilogram | air::non-urban air or from high stacks | biosphere |  | direct - exhaust
Nitrogen oxides | 0.00085331 | biosphere3 |  | kilogram | air::non-urban air or from high stacks | biosphere |  | direct - exhaust
Nitrogen oxides | 0.0021193 | biosphere3 |  | kilogram | air::low population density, long-term | biosphere |  | direct - exhaust
Nitrogen oxides | 0.00033282 | biosphere3 |  | kilogram | air::urban air close to ground | biosphere |  | direct - exhaust
PAH, polycyclic aromatic hydrocarbons | 1.0226e-09 | biosphere3 |  | kilogram | air::urban air close to ground | biosphere |  | direct - exhaust
PAH, polycyclic aromatic hydrocarbons | 6.512e-09 | biosphere3 |  | kilogram | air::low population density, long-term | biosphere |  | direct - exhaust
PAH, polycyclic aromatic hydrocarbons | 2.6219e-09 | biosphere3 |  | kilogram | air::non-urban air or from high stacks | biosphere |  | direct - exhaust
Particulate Matter, < 2.5 um | 2.3466e-06 | biosphere3 |  | kilogram | air::urban air close to ground | biosphere |  | direct - exhaust
Particulate Matter, < 2.5 um | 1.4943e-05 | biosphere3 |  | kilogram | air::low population density, long-term | biosphere |  | direct - exhaust
Particulate Matter, < 2.5 um | 6.0165e-06 | biosphere3 |  | kilogram | air::non-urban air or from high stacks | biosphere |  | direct - exhaust
Pentane | 3.1432e-09 | biosphere3 |  | kilogram | air::low population density, long-term | biosphere |  | other
Pentane | 4.936e-10 | biosphere3 |  | kilogram | air::urban air close to ground | biosphere |  | other
Pentane | 1.2655e-09 | biosphere3 |  | kilogram | air::non-urban air or from high stacks | biosphere |  | other
Propane | 2.1092e-09 | biosphere3 |  | kilogram | air::non-urban air or from high stacks | biosphere |  | other
Propane | 8.2267e-10 | biosphere3 |  | kilogram | air::urban air close to ground | biosphere |  | other
Propane | 5.2387e-09 | biosphere3 |  | kilogram | air::low population density, long-term | biosphere |  | other
Selenium IV | 8.3369e-12 | biosphere3 |  | kilogram | air::low population density, long-term | biosphere |  | direct - exhaust
Selenium IV | 1.3092e-12 | biosphere3 |  | kilogram | air::urban air close to ground | biosphere |  | direct - exhaust
Selenium IV | 3.3567e-12 | biosphere3 |  | kilogram | air::non-urban air or from high stacks | biosphere |  | direct - exhaust
Styrene | 2.9337e-08 | biosphere3 |  | kilogram | air::low population density, long-term | biosphere |  | other
Styrene | 4.607e-09 | biosphere3 |  | kilogram | air::urban air close to ground | biosphere |  | other
Styrene | 1.1812e-08 | biosphere3 |  | kilogram | air::non-urban air or from high stacks | biosphere |  | other
Sulfur dioxide | 9.8338e-06 | biosphere3 |  | kilogram | air | biosphere |  | direct - exhaust
Toluene | 5.2387e-10 | biosphere3 |  | kilogram | air::low population density, long-term | biosphere |  | other
Toluene | 8.2267e-11 | biosphere3 |  | kilogram | air::urban air close to ground | biosphere |  | other
Toluene | 2.1092e-10 | biosphere3 |  | kilogram | air::non-urban air or from high stacks | biosphere |  | other
Zinc II | 1.4491e-07 | biosphere3 |  | kilogram | air::low population density, long-term | biosphere |  | direct - exhaust
Zinc II | 2.2757e-08 | biosphere3 |  | kilogram | air::urban air close to ground | biosphere |  | direct - exhaust
Zinc II | 5.8345e-08 | biosphere3 |  | kilogram | air::non-urban air or from high stacks | biosphere |  | direct - exhaust
m-Xylene | 8.0622e-09 | biosphere3 |  | kilogram | air::urban air close to ground | biosphere |  | other
m-Xylene | 5.1339e-08 | biosphere3 |  | kilogram | air::low population density, long-term | biosphere |  | other
m-Xylene | 2.0671e-08 | biosphere3 |  | kilogram | air::non-urban air or from high stacks | biosphere |  | other
noise, octave 1, day time, rural | 0.35886 | biosphere3 |  | joule | octave 1::day time::rural | biosphere |  | direct - exhaust
noise, octave 1, day time, suburban | 0.19726 | biosphere3 |  | joule | octave 1::day time::suburban | biosphere |  | direct - exhaust
noise, octave 1, day time, urban | 0.096861 | biosphere3 |  | joule | octave 1::day time::urban | biosphere |  | direct - exhaust
noise, octave 2, day time, rural | 0.11297 | biosphere3 |  | joule | octave 2::day time::rural | biosphere |  | direct - exhaust
noise, octave 2, day time, suburban | 0.060924 | biosphere3 |  | joule | octave 2::day time::suburban | biosphere |  | direct - exhaust
noise, octave 2, day time, urban | 0.02931 | biosphere3 |  | joule | octave 2::day time::urban | biosphere |  | direct - exhaust
noise, octave 3, day time, rural | 0.21009 | biosphere3 |  | joule | octave 3::day time::rural | biosphere |  | direct - exhaust
noise, octave 3, day time, suburban | 0.12012 | biosphere3 |  | joule | octave 3::day time::suburban | biosphere |  | direct - exhaust
noise, octave 3, day time, urban | 0.059698 | biosphere3 |  | joule | octave 3::day time::urban | biosphere |  | direct - exhaust
noise, octave 4, day time, rural | 0.071922 | biosphere3 |  | joule | octave 4::day time::rural | biosphere |  | direct - exhaust
noise, octave 4, day time, suburban | 0.039999 | biosphere3 |  | joule | octave 4::day time::suburban | biosphere |  | direct - exhaust
noise, octave 4, day time, urban | 0.023025 | biosphere3 |  | joule | octave 4::day time::urban | biosphere |  | direct - exhaust
noise, octave 5, day time, rural | 0.45669 | biosphere3 |  | joule | octave 5::day time::rural | biosphere |  | direct - exhaust
noise, octave 5, day time, suburban | 0.25243 | biosphere3 |  | joule | octave 5::day time::suburban | biosphere |  | direct - exhaust
noise, octave 5, day time, urban | 0.11874 | biosphere3 |  | joule | octave 5::day time::urban | biosphere |  | direct - exhaust
noise, octave 6, day time, rural | 0.15426 | biosphere3 |  | joule | octave 6::day time::rural | biosphere |  | direct - exhaust
noise, octave 6, day time, suburban | 0.087386 | biosphere3 |  | joule | octave 6::day time::suburban | biosphere |  | direct - exhaust
noise, octave 6, day time, urban | 0.041786 | biosphere3 |  | joule | octave 6::day time::urban | biosphere |  | direct - exhaust
noise, octave 7, day time, rural | 0.036208 | biosphere3 |  | joule | octave 7::day time::rural | biosphere |  | direct - exhaust
noise, octave 7, day time, suburban | 0.019777 | biosphere3 |  | joule | octave 7::day time::suburban | biosphere |  | direct - exhaust
noise, octave 7, day time, urban | 0.0095758 | biosphere3 |  | joule | octave 7::day time::urban | biosphere |  | direct - exhaust
noise, octave 8, day time, rural | 0.0031923 | biosphere3 |  | joule | octave 8::day time::rural | biosphere |  | direct - exhaust
noise, octave 8, day time, suburban | 0.0015904 | biosphere3 |  | joule | octave 8::day time::suburban | biosphere |  | direct - exhaust
noise, octave 8, day time, urban | 0.00077453 | biosphere3 |  | joule | octave 8::day time::urban | biosphere |  | direct - exhaust
o-Xylene | 8.437e-09 | biosphere3 |  | kilogram | air::non-urban air or from high stacks | biosphere |  | other
o-Xylene | 2.0955e-08 | biosphere3 |  | kilogram | air::low population density, long-term | biosphere |  | other
o-Xylene | 3.2907e-09 | biosphere3 |  | kilogram | air::urban air close to ground | biosphere |  | other
transport, freight, lorry, diesel, 18t gross weight, 2006, EURO-IV, regional delivery | 1 | MobiTool - trucks | RER | ton-kilometer |  | production | transport, freight, lorry, EURO-IV | other
Medium duty truck, diesel, 18t gross weight, 2006, EURO-IV, regional delivery | 2.3463e-06 | MobiTool - trucks | RER | unit |  | technosphere | Medium duty truck, EURO-IV | other
fuel supply for diesel vehicles | 0.13077 | MobiTool - trucks | RER | kilogram |  | technosphere | fuel | energy chain
market for refrigerant R134a | 4.7865e-06 | ecoinvent 3.9 cutoff | GLO | kilogram |  | technosphere | refrigerant R134a | other
market for road | 0.0044641 | ecoinvent 3.9 cutoff | GLO | meter-year |  | technosphere | road | road
market for road maintenance | 0.00095344 | ecoinvent 3.9 cutoff | RER | meter-year |  | technosphere | road maintenance | road
treatment of brake wear emissions, lorry | -0.00015857 | ecoinvent 3.9 cutoff | RER | kilogram |  | technosphere | brake wear emissions, lorry | direct - non-exhaust
treatment of road wear emissions, lorry | -0.00020593 | ecoinvent 3.9 cutoff | RER | kilogram |  | technosphere | road wear emissions, lorry | direct - non-exhaust
treatment of tyre wear emissions, lorry | -0.00017861 | ecoinvent 3.9 cutoff | RER | kilogram |  | technosphere | tyre wear emissions, lorry | direct - non-exhaust
Activity | transport, freight, lorry, diesel, 18t gross weight, 2006, EURO-IV, regional delivery
code | 5f4e4772da08a8fb90ccad801d7c7405
comment | Combustion engine power: 343 [kW]. Power share from combustion engine: 100 [%]. Km over lifetime: 693000 [km]. Yearly mileage: 42000 [km/year]. Autonomy on a full tank/battery: 400 [km]. Tank-to-wheel efficiency: 29 [%]. Tank-to-wheel energy consumption: 7987 [kj/km]. Fuel tank capacity: 887 [kWh]. Available payload: 8099 [kg]. Payload: 3050 [kg]. Load factor: 37 [%]. Curb mass (excl. driver and cargo): 9825 [kg]. Driving mass (incl. driver and cargo): 12950 [kg].
description | Cradle-to-grave life cycle inventory of the transport activity using a heavy duty truck over 1 km. carculator_truck is a open-source parametrized truck model that produces life cycle inventories for any desired set of parameters value (lifetime, load factor, power, battery size, fuel blend, etc.): to produce your own inventories, go to https://github.com/romainsacchi/carculator_truck or contact carculator@psi.ch.
location | CH
production amount | 1
reference product | transport, freight, lorry, EURO-IV
source | Sacchi R., Bauer C. Life cycle inventories for on-road vehicles. Paul Scherrer Institut, 2023. DOI: 10.5281/zenodo.5156043
type | process
unit | ton-kilometer
worksheet name | trucks_bw_ei_38
Exchanges
name | amount | database | location | unit | categories | type | reference product | tag
Acetaldehyde | 1.8047e-08 | biosphere3 |  | kilogram | air::urban air close to ground | biosphere |  | other
Acetaldehyde | 1.1176e-07 | biosphere3 |  | kilogram | air::low population density, long-term | biosphere |  | other
Acetaldehyde | 4.5327e-08 | biosphere3 |  | kilogram | air::non-urban air or from high stacks | biosphere |  | other
Acrolein | 4.3287e-08 | biosphere3 |  | kilogram | air::low population density, long-term | biosphere |  | other
Acrolein | 6.9897e-09 | biosphere3 |  | kilogram | air::urban air close to ground | biosphere |  | other
Acrolein | 1.7556e-08 | biosphere3 |  | kilogram | air::non-urban air or from high stacks | biosphere |  | other
Ammonia | 2.1828e-07 | biosphere3 |  | kilogram | air::non-urban air or from high stacks | biosphere |  | direct - exhaust
Ammonia | 5.3822e-07 | biosphere3 |  | kilogram | air::low population density, long-term | biosphere |  | direct - exhaust
Ammonia | 8.6909e-08 | biosphere3 |  | kilogram | air::urban air close to ground | biosphere |  | direct - exhaust
Arsenic ion | 3.8919e-12 | biosphere3 |  | kilogram | air::low population density, long-term | biosphere |  | other
Arsenic ion | 6.2844e-13 | biosphere3 |  | kilogram | air::urban air close to ground | biosphere |  | other
Arsenic ion | 1.5784e-12 | biosphere3 |  | kilogram | air::non-urban air or from high stacks | biosphere |  | other
Benzaldehyde | 3.3504e-08 | biosphere3 |  | kilogram | air::low population density, long-term | biosphere |  | other
Benzaldehyde | 5.4101e-09 | biosphere3 |  | kilogram | air::urban air close to ground | biosphere |  | other
Benzaldehyde | 1.3588e-08 | biosphere3 |  | kilogram | air::non-urban air or from high stacks | biosphere |  | other
Benzene | 4.9772e-08 | biosphere3 |  | kilogram | air::non-urban air or from high stacks | biosphere |  | direct - exhaust
Benzene | 1.2272e-07 | biosphere3 |  | kilogram | air::low population density, long-term | biosphere |  | direct - exhaust
Benzene | 1.9817e-08 | biosphere3 |  | kilogram | air::urban air close to ground | biosphere |  | direct - exhaust
Butane | 5.9235e-10 | biosphere3 |  | kilogram | air::urban air close to ground | biosphere |  | other
Butane | 3.6684e-09 | biosphere3 |  | kilogram | air::low population density, long-term | biosphere |  | other
Butane | 1.4878e-09 | biosphere3 |  | kilogram | air::non-urban air or from high stacks | biosphere |  | other
Cadmium II | 1.3684e-10 | biosphere3 |  | kilogram | air::non-urban air or from high stacks | biosphere |  | direct - exhaust
Cadmium II | 3.3741e-10 | biosphere3 |  | kilogram | air::low population density, long-term | biosphere |  | direct - exhaust
Cadmium II | 5.4483e-11 | biosphere3 |  | kilogram | air::urban air close to ground | biosphere |  | direct - exhaust
Carbon dioxide, fossil | 0.18155 | biosphere3 |  | kilogram | air | biosphere |  | direct - exhaust
Carbon dioxide, non-fossil | 0.010082 | biosphere3 |  | kilogram | air | biosphere |  | energy chain
Carbon monoxide, fossil | 0.00029084 | biosphere3 |  | kilogram | air::low population density, long-term | biosphere |  | direct - exhaust
Carbon monoxide, fossil | 4.6963e-05 | biosphere3 |  | kilogram | air::urban air close to ground | biosphere |  | direct - exhaust
Carbon monoxide, fossil | 0.00011795 | biosphere3 |  | kilogram | air::non-urban air or from high stacks | biosphere |  | direct - exhaust
Chromium III | 1.1659e-09 | biosphere3 |  | kilogram | air::low population density, long-term | biosphere |  | direct - exhaust
Chromium III | 1.8826e-10 | biosphere3 |  | kilogram | air::urban air close to ground | biosphere |  | direct - exhaust
Chromium III | 4.7285e-10 | biosphere3 |  | kilogram | air::non-urban air or from high stacks | biosphere |  | direct - exhaust
Chromium VI | 2.3385e-12 | biosphere3 |  | kilogram | air::low population density, long-term | biosphere |  | direct - exhaust
Chromium VI | 3.7761e-13 | biosphere3 |  | kilogram | air::urban air close to ground | biosphere |  | direct - exhaust
Chromium VI | 9.484e-13 | biosphere3 |  | kilogram | air::non-urban air or from high stacks | biosphere |  | direct - exhaust
Copper ion | 1.3297e-10 | biosphere3 |  | kilogram | air::urban air close to ground | biosphere |  | energy storage
Copper ion | 3.3397e-10 | biosphere3 |  | kilogram | air::non-urban air or from high stacks | biosphere |  | energy storage
Copper ion | 8.2348e-10 | biosphere3 |  | kilogram | air::low population density, long-term | biosphere |  | energy storage
Dinitrogen monoxide | 2.4456e-06 | biosphere3 |  | kilogram | air::low population density, long-term | biosphere |  | direct - exhaust
Dinitrogen monoxide | 3.949e-07 | biosphere3 |  | kilogram | air::urban air close to ground | biosphere |  | direct - exhaust
Dinitrogen monoxide | 9.9184e-07 | biosphere3 |  | kilogram | air::non-urban air or from high stacks | biosphere |  | direct - exhaust
Ethane | 2.9755e-10 | biosphere3 |  | kilogram | air::non-urban air or from high stacks | biosphere |  | other
Ethane | 1.1847e-10 | biosphere3 |  | kilogram | air::urban air close to ground | biosphere |  | other
Ethane | 7.3367e-10 | biosphere3 |  | kilogram | air::low population density, long-term | biosphere |  | other
Ethane, 1,1,1,2-tetrafluoro-, HFC-134a | 4.4473e-07 | biosphere3 |  | kilogram | air | biosphere |  | other
Formaldehyde | 8.3314e-08 | biosphere3 |  | kilogram | air::non-urban air or from high stacks | biosphere |  | other
Formaldehyde | 2.0543e-07 | biosphere3 |  | kilogram | air::low population density, long-term | biosphere |  | other
Formaldehyde | 3.3172e-08 | biosphere3 |  | kilogram | air::urban air close to ground | biosphere |  | other
Heptane | 7.3367e-09 | biosphere3 |  | kilogram | air::low population density, long-term | biosphere |  | other
Heptane | 1.1847e-09 | biosphere3 |  | kilogram | air::urban air close to ground | biosphere |  | other
Heptane | 2.9755e-09 | biosphere3 |  | kilogram | air::non-urban air or from high stacks | biosphere |  | other
Hydrocarbons, chlorinated | 2.9803e-06 | biosphere3 |  | kilogram | air::non-urban air or from high stacks | biosphere |  | other
Hydrocarbons, chlorinated | 1.1866e-06 | biosphere3 |  | kilogram | air::urban air close to ground | biosphere |  | other
Hydrocarbons, chlorinated | 7.3486e-06 | biosphere3 |  | kilogram | air::low population density, long-term | biosphere |  | other
Mercury II | 3.3175e-11 | biosphere3 |  | kilogram | air::urban air close to ground | biosphere |  | direct - exhaust
Mercury II | 2.0545e-10 | biosphere3 |  | kilogram | air::low population density, long-term | biosphere |  | direct - exhaust
Mercury II | 8.3324e-11 | biosphere3 |  | kilogram | air::non-urban air or from high stacks | biosphere |  | direct - exhaust
Methane, fossil | 2.8479e-08 | biosphere3 |  | kilogram | air::urban air close to ground | biosphere |  | direct - exhaust
Methane, fossil | 1.7637e-07 | biosphere3 |  | kilogram | air::low population density, long-term | biosphere |  | direct - exhaust
Methane, fossil | 7.1528e-08 | biosphere3 |  | kilogram | air::non-urban air or from high stacks | biosphere |  | direct - exhaust
NMVOC, non-methane volatile organic compounds | 5.831e-06 | biosphere3 |  | kilogram | air::low population density, long-term | biosphere |  | direct - exhaust
NMVOC, non-methane volatile organic compounds | 9.4157e-07 | biosphere3 |  | kilogram | air::urban air close to ground | biosphere |  | direct - exhaust
NMVOC, non-methane volatile organic compounds | 2.3649e-06 | biosphere3 |  | kilogram | air::non-urban air or from high stacks | biosphere |  | direct - exhaust
Nickel II | 3.4242e-10 | biosphere3 |  | kilogram | air::low population density, long-term | biosphere |  | direct - exhaust
Nickel II | 5.5292e-11 | biosphere3 |  | kilogram | air::urban air close to ground | biosphere |  | direct - exhaust
Nickel II | 1.3887e-10 | biosphere3 |  | kilogram | air::non-urban air or from high stacks | biosphere |  | direct - exhaust
Nitrogen oxides | 0.00040125 | biosphere3 |  | kilogram | air::non-urban air or from high stacks | biosphere |  | direct - exhaust
Nitrogen oxides | 0.00098938 | biosphere3 |  | kilogram | air::low population density, long-term | biosphere |  | direct - exhaust
Nitrogen oxides | 0.00015976 | biosphere3 |  | kilogram | air::urban air close to ground | biosphere |  | direct - exhaust
PAH, polycyclic aromatic hydrocarbons | 4.9089e-10 | biosphere3 |  | kilogram | air::urban air close to ground | biosphere |  | direct - exhaust
PAH, polycyclic aromatic hydrocarbons | 3.04e-09 | biosphere3 |  | kilogram | air::low population density, long-term | biosphere |  | direct - exhaust
PAH, polycyclic aromatic hydrocarbons | 1.2329e-09 | biosphere3 |  | kilogram | air::non-urban air or from high stacks | biosphere |  | direct - exhaust
Particulate Matter, < 2.5 um | 1.1264e-06 | biosphere3 |  | kilogram | air::urban air close to ground | biosphere |  | direct - exhaust
Particulate Matter, < 2.5 um | 6.9759e-06 | biosphere3 |  | kilogram | air::low population density, long-term | biosphere |  | direct - exhaust
Particulate Matter, < 2.5 um | 2.8292e-06 | biosphere3 |  | kilogram | air::non-urban air or from high stacks | biosphere |  | direct - exhaust
Pentane | 1.4673e-09 | biosphere3 |  | kilogram | air::low population density, long-term | biosphere |  | other
Pentane | 2.3694e-10 | biosphere3 |  | kilogram | air::urban air close to ground | biosphere |  | other
Pentane | 5.951e-10 | biosphere3 |  | kilogram | air::non-urban air or from high stacks | biosphere |  | other
Propane | 9.9184e-10 | biosphere3 |  | kilogram | air::non-urban air or from high stacks | biosphere |  | other
Propane | 3.949e-10 | biosphere3 |  | kilogram | air::urban air close to ground | biosphere |  | other
Propane | 2.4456e-09 | biosphere3 |  | kilogram | air::low population density, long-term | biosphere |  | other
Selenium IV | 3.8919e-12 | biosphere3 |  | kilogram | air::low population density, long-term | biosphere |  | direct - exhaust
Selenium IV | 6.2844e-13 | biosphere3 |  | kilogram | air::urban air close to ground | biosphere |  | direct - exhaust
Selenium IV | 1.5784e-12 | biosphere3 |  | kilogram | air::non-urban air or from high stacks | biosphere |  | direct - exhaust
Styrene | 1.3695e-08 | biosphere3 |  | kilogram | air::low population density, long-term | biosphere |  | other
Styrene | 2.2114e-09 | biosphere3 |  | kilogram | air::urban air close to ground | biosphere |  | other
Styrene | 5.5543e-09 | biosphere3 |  | kilogram | air::non-urban air or from high stacks | biosphere |  | other
Sulfur dioxide | 1.1662e-06 | biosphere3 |  | kilogram | air | biosphere |  | direct - exhaust
Toluene | 2.4456e-10 | biosphere3 |  | kilogram | air::low population density, long-term | biosphere |  | other
Toluene | 3.949e-11 | biosphere3 |  | kilogram | air::urban air close to ground | biosphere |  | other
Toluene | 9.9184e-11 | biosphere3 |  | kilogram | air::non-urban air or from high stacks | biosphere |  | other
Zinc II | 6.7649e-08 | biosphere3 |  | kilogram | air::low population density, long-term | biosphere |  | direct - exhaust
Zinc II | 1.0924e-08 | biosphere3 |  | kilogram | air::urban air close to ground | biosphere |  | direct - exhaust
Zinc II | 2.7436e-08 | biosphere3 |  | kilogram | air::non-urban air or from high stacks | biosphere |  | direct - exhaust
m-Xylene | 3.87e-09 | biosphere3 |  | kilogram | air::urban air close to ground | biosphere |  | other
m-Xylene | 2.3967e-08 | biosphere3 |  | kilogram | air::low population density, long-term | biosphere |  | other
m-Xylene | 9.72e-09 | biosphere3 |  | kilogram | air::non-urban air or from high stacks | biosphere |  | other
noise, octave 1, day time, rural | 0.15919 | biosphere3 |  | joule | octave 1::day time::rural | biosphere |  | direct - exhaust
noise, octave 1, day time, suburban | 0.087505 | biosphere3 |  | joule | octave 1::day time::suburban | biosphere |  | direct - exhaust
noise, octave 1, day time, urban | 0.042968 | biosphere3 |  | joule | octave 1::day time::urban | biosphere |  | direct - exhaust
noise, octave 2, day time, rural | 0.050113 | biosphere3 |  | joule | octave 2::day time::rural | biosphere |  | direct - exhaust
noise, octave 2, day time, suburban | 0.027026 | biosphere3 |  | joule | octave 2::day time::suburban | biosphere |  | direct - exhaust
noise, octave 2, day time, urban | 0.013002 | biosphere3 |  | joule | octave 2::day time::urban | biosphere |  | direct - exhaust
noise, octave 3, day time, rural | 0.093199 | biosphere3 |  | joule | octave 3::day time::rural | biosphere |  | direct - exhaust
noise, octave 3, day time, suburban | 0.053286 | biosphere3 |  | joule | octave 3::day time::suburban | biosphere |  | direct - exhaust
noise, octave 3, day time, urban | 0.026483 | biosphere3 |  | joule | octave 3::day time::urban | biosphere |  | direct - exhaust
noise, octave 4, day time, rural | 0.031905 | biosphere3 |  | joule | octave 4::day time::rural | biosphere |  | direct - exhaust
noise, octave 4, day time, suburban | 0.017744 | biosphere3 |  | joule | octave 4::day time::suburban | biosphere |  | direct - exhaust
noise, octave 4, day time, urban | 0.010214 | biosphere3 |  | joule | octave 4::day time::urban | biosphere |  | direct - exhaust
noise, octave 5, day time, rural | 0.20259 | biosphere3 |  | joule | octave 5::day time::rural | biosphere |  | direct - exhaust
noise, octave 5, day time, suburban | 0.11198 | biosphere3 |  | joule | octave 5::day time::suburban | biosphere |  | direct - exhaust
noise, octave 5, day time, urban | 0.052673 | biosphere3 |  | joule | octave 5::day time::urban | biosphere |  | direct - exhaust
noise, octave 6, day time, rural | 0.068433 | biosphere3 |  | joule | octave 6::day time::rural | biosphere |  | direct - exhaust
noise, octave 6, day time, suburban | 0.038765 | biosphere3 |  | joule | octave 6::day time::suburban | biosphere |  | direct - exhaust
noise, octave 6, day time, urban | 0.018537 | biosphere3 |  | joule | octave 6::day time::urban | biosphere |  | direct - exhaust
noise, octave 7, day time, rural | 0.016062 | biosphere3 |  | joule | octave 7::day time::rural | biosphere |  | direct - exhaust
noise, octave 7, day time, suburban | 0.008773 | biosphere3 |  | joule | octave 7::day time::suburban | biosphere |  | direct - exhaust
noise, octave 7, day time, urban | 0.0042479 | biosphere3 |  | joule | octave 7::day time::urban | biosphere |  | direct - exhaust
noise, octave 8, day time, rural | 0.0014161 | biosphere3 |  | joule | octave 8::day time::rural | biosphere |  | direct - exhaust
noise, octave 8, day time, suburban | 0.00070553 | biosphere3 |  | joule | octave 8::day time::suburban | biosphere |  | direct - exhaust
noise, octave 8, day time, urban | 0.00034359 | biosphere3 |  | joule | octave 8::day time::urban | biosphere |  | direct - exhaust
o-Xylene | 3.9673e-09 | biosphere3 |  | kilogram | air::non-urban air or from high stacks | biosphere |  | other
o-Xylene | 9.7823e-09 | biosphere3 |  | kilogram | air::low population density, long-term | biosphere |  | other
o-Xylene | 1.5796e-09 | biosphere3 |  | kilogram | air::urban air close to ground | biosphere |  | other
transport, freight, lorry, diesel, 18t gross weight, 2006, EURO-IV, regional delivery | 1 | MobiTool - trucks | CH | ton-kilometer |  | production | transport, freight, lorry, EURO-IV | other
Medium duty truck, diesel, 18t gross weight, 2006, EURO-IV, regional delivery | 4.7312e-07 | MobiTool - trucks | RER | unit |  | technosphere | Medium duty truck, EURO-IV | other
fuel supply for diesel vehicles | 0.061249 | MobiTool - trucks | CH | kilogram |  | technosphere | fuel | energy chain
market for refrigerant R134a | 9.6516e-07 | ecoinvent 3.9 cutoff | GLO | kilogram |  | technosphere | refrigerant R134a | other
market for road | 0.0022801 | ecoinvent 3.9 cutoff | GLO | meter-year |  | technosphere | road | road
market for road maintenance | 0.00042295 | ecoinvent 3.9 cutoff | RER | meter-year |  | technosphere | road maintenance | road
treatment of brake wear emissions, lorry | -1.9864e-05 | ecoinvent 3.9 cutoff | RER | kilogram |  | technosphere | brake wear emissions, lorry | direct - non-exhaust
treatment of road wear emissions, lorry | -2.5721e-05 | ecoinvent 3.9 cutoff | RER | kilogram |  | technosphere | road wear emissions, lorry | direct - non-exhaust
treatment of tyre wear emissions, lorry | -2.1985e-05 | ecoinvent 3.9 cutoff | RER | kilogram |  | technosphere | tyre wear emissions, lorry | direct - non-exhaust
Activity | transport, freight, lorry, diesel, 18t gross weight, 2006, EURO-IV, urban delivery
code | 54eed4dbbeb710baff42c46877bf247a
comment | Combustion engine power: 341 [kW]. Power share from combustion engine: 100 [%]. Km over lifetime: 693000 [km]. Yearly mileage: 42000 [km/year]. Autonomy on a full tank/battery: 150 [km]. Tank-to-wheel efficiency: 24 [%]. Tank-to-wheel energy consumption: 10172 [kj/km]. Fuel tank capacity: 423 [kWh]. Available payload: 8157 [kg]. Payload: 3050 [kg]. Load factor: 37 [%]. Curb mass (excl. driver and cargo): 9767 [kg]. Driving mass (incl. driver and cargo): 12892 [kg].
description | Cradle-to-grave life cycle inventory of the transport activity using a heavy duty truck over 1 km. carculator_truck is a open-source parametrized truck model that produces life cycle inventories for any desired set of parameters value (lifetime, load factor, power, battery size, fuel blend, etc.): to produce your own inventories, go to https://github.com/romainsacchi/carculator_truck or contact carculator@psi.ch.
location | CH
production amount | 1
reference product | transport, freight, lorry, EURO-IV
source | Sacchi R., Bauer C. Life cycle inventories for on-road vehicles. Paul Scherrer Institut, 2023. DOI: 10.5281/zenodo.5156043
type | process
unit | ton-kilometer
worksheet name | trucks_bw_ei_38
Exchanges
name | amount | database | location | unit | categories | type | reference product | tag
Acetaldehyde | 2.2315e-07 | biosphere3 |  | kilogram | air::urban air close to ground | biosphere |  | other
Acrolein | 8.6428e-08 | biosphere3 |  | kilogram | air::urban air close to ground | biosphere |  | other
Ammonia | 1.0746e-06 | biosphere3 |  | kilogram | air::urban air close to ground | biosphere |  | direct - exhaust
Arsenic ion | 7.7707e-12 | biosphere3 |  | kilogram | air::urban air close to ground | biosphere |  | other
Benzaldehyde | 6.6896e-08 | biosphere3 |  | kilogram | air::urban air close to ground | biosphere |  | other
Benzene | 2.4503e-07 | biosphere3 |  | kilogram | air::urban air close to ground | biosphere |  | direct - exhaust
Butane | 7.3244e-09 | biosphere3 |  | kilogram | air::urban air close to ground | biosphere |  | other
Cadmium II | 6.7368e-10 | biosphere3 |  | kilogram | air::urban air close to ground | biosphere |  | direct - exhaust
Carbon dioxide, fossil | 0.2312 | biosphere3 |  | kilogram | air | biosphere |  | direct - exhaust
Carbon dioxide, non-fossil | 0.012839 | biosphere3 |  | kilogram | air | biosphere |  | energy chain
Carbon monoxide, fossil | 0.0005807 | biosphere3 |  | kilogram | air::urban air close to ground | biosphere |  | direct - exhaust
Chromium III | 2.3279e-09 | biosphere3 |  | kilogram | air::urban air close to ground | biosphere |  | direct - exhaust
Chromium VI | 4.6691e-12 | biosphere3 |  | kilogram | air::urban air close to ground | biosphere |  | direct - exhaust
Copper ion | 1.6442e-09 | biosphere3 |  | kilogram | air::urban air close to ground | biosphere |  | energy storage
Dinitrogen monoxide | 4.8829e-06 | biosphere3 |  | kilogram | air::urban air close to ground | biosphere |  | direct - exhaust
Ethane | 1.4649e-09 | biosphere3 |  | kilogram | air::urban air close to ground | biosphere |  | other
Ethane, 1,1,1,2-tetrafluoro-, HFC-134a | 4.4473e-07 | biosphere3 |  | kilogram | air | biosphere |  | other
Formaldehyde | 4.1017e-07 | biosphere3 |  | kilogram | air::urban air close to ground | biosphere |  | other
Heptane | 1.4649e-08 | biosphere3 |  | kilogram | air::urban air close to ground | biosphere |  | other
Hydrocarbons, chlorinated | 1.4673e-05 | biosphere3 |  | kilogram | air::urban air close to ground | biosphere |  | other
Mercury II | 4.1021e-10 | biosphere3 |  | kilogram | air::urban air close to ground | biosphere |  | direct - exhaust
Methane, fossil | 3.5214e-07 | biosphere3 |  | kilogram | air::urban air close to ground | biosphere |  | direct - exhaust
NMVOC, non-methane volatile organic compounds | 1.1642e-05 | biosphere3 |  | kilogram | air::urban air close to ground | biosphere |  | direct - exhaust
Nickel II | 6.8369e-10 | biosphere3 |  | kilogram | air::urban air close to ground | biosphere |  | direct - exhaust
Nitrogen oxides | 0.0019754 | biosphere3 |  | kilogram | air::urban air close to ground | biosphere |  | direct - exhaust
PAH, polycyclic aromatic hydrocarbons | 6.0698e-09 | biosphere3 |  | kilogram | air::urban air close to ground | biosphere |  | direct - exhaust
Particulate Matter, < 2.5 um | 1.3928e-05 | biosphere3 |  | kilogram | air::urban air close to ground | biosphere |  | direct - exhaust
Pentane | 2.9298e-09 | biosphere3 |  | kilogram | air::urban air close to ground | biosphere |  | other
Propane | 4.8829e-09 | biosphere3 |  | kilogram | air::urban air close to ground | biosphere |  | other
Selenium IV | 7.7707e-12 | biosphere3 |  | kilogram | air::urban air close to ground | biosphere |  | direct - exhaust
Styrene | 2.7344e-08 | biosphere3 |  | kilogram | air::urban air close to ground | biosphere |  | other
Sulfur dioxide | 1.4851e-06 | biosphere3 |  | kilogram | air | biosphere |  | direct - exhaust
Toluene | 4.8829e-10 | biosphere3 |  | kilogram | air::urban air close to ground | biosphere |  | other
Zinc II | 1.3507e-07 | biosphere3 |  | kilogram | air::urban air close to ground | biosphere |  | direct - exhaust
m-Xylene | 4.7853e-08 | biosphere3 |  | kilogram | air::urban air close to ground | biosphere |  | other
noise, octave 1, day time, urban | 0.34765 | biosphere3 |  | joule | octave 1::day time::urban | biosphere |  | direct - exhaust
noise, octave 2, day time, urban | 0.044549 | biosphere3 |  | joule | octave 2::day time::urban | biosphere |  | direct - exhaust
noise, octave 3, day time, urban | 0.065019 | biosphere3 |  | joule | octave 3::day time::urban | biosphere |  | direct - exhaust
noise, octave 4, day time, urban | 0.092698 | biosphere3 |  | joule | octave 4::day time::urban | biosphere |  | direct - exhaust
noise, octave 5, day time, urban | 0.091197 | biosphere3 |  | joule | octave 5::day time::urban | biosphere |  | direct - exhaust
noise, octave 6, day time, urban | 0.063704 | biosphere3 |  | joule | octave 6::day time::urban | biosphere |  | direct - exhaust
noise, octave 7, day time, urban | 0.011364 | biosphere3 |  | joule | octave 7::day time::urban | biosphere |  | direct - exhaust
noise, octave 8, day time, urban | 0.0045528 | biosphere3 |  | joule | octave 8::day time::urban | biosphere |  | direct - exhaust
o-Xylene | 1.9532e-08 | biosphere3 |  | kilogram | air::urban air close to ground | biosphere |  | other
transport, freight, lorry, diesel, 18t gross weight, 2006, EURO-IV, urban delivery | 1 | MobiTool - trucks | CH | ton-kilometer |  | production | transport, freight, lorry, EURO-IV | other
Medium duty truck, diesel, 18t gross weight, 2006, EURO-IV, urban delivery | 4.7312e-07 | MobiTool - trucks | RER | unit |  | technosphere | Medium duty truck, EURO-IV | other
fuel supply for diesel vehicles | 0.077998 | MobiTool - trucks | CH | kilogram |  | technosphere | fuel | energy chain
market for refrigerant R134a | 9.6516e-07 | ecoinvent 3.9 cutoff | GLO | kilogram |  | technosphere | refrigerant R134a | other
market for road | 0.0022699 | ecoinvent 3.9 cutoff | GLO | meter-year |  | technosphere | road | road
market for road maintenance | 0.00042295 | ecoinvent 3.9 cutoff | RER | meter-year |  | technosphere | road maintenance | road
treatment of brake wear emissions, lorry | -3.0531e-05 | ecoinvent 3.9 cutoff | RER | kilogram |  | technosphere | brake wear emissions, lorry | direct - non-exhaust
treatment of road wear emissions, lorry | -2.5632e-05 | ecoinvent 3.9 cutoff | RER | kilogram |  | technosphere | road wear emissions, lorry | direct - non-exhaust
treatment of tyre wear emissions, lorry | -2.5341e-05 | ecoinvent 3.9 cutoff | RER | kilogram |  | technosphere | tyre wear emissions, lorry | direct - non-exhaust
Activity | transport, freight, lorry, diesel, 18t gross weight, 2006, EURO-IV, urban delivery
code | 9ba09e2fdf4ead506f7f9b760c0ae3e8
comment | Combustion engine power: 341 [kW]. Power share from combustion engine: 100 [%]. Km over lifetime: 315000 [km]. Yearly mileage: 26250 [km/year]. Autonomy on a full tank/battery: 150 [km]. Tank-to-wheel efficiency: 23 [%]. Tank-to-wheel energy consumption: 9518 [kj/km]. Fuel tank capacity: 396 [kWh]. Available payload: 8161 [kg]. Payload: 1352 [kg]. Load factor: 16 [%]. Curb mass (excl. driver and cargo): 9763 [kg]. Driving mass (incl. driver and cargo): 11191 [kg].
description | Cradle-to-grave life cycle inventory of the transport activity using a heavy duty truck over 1 km. carculator_truck is a open-source parametrized truck model that produces life cycle inventories for any desired set of parameters value (lifetime, load factor, power, battery size, fuel blend, etc.): to produce your own inventories, go to https://github.com/romainsacchi/carculator_truck or contact carculator@psi.ch.
location | RER
production amount | 1
reference product | transport, freight, lorry, EURO-IV
source | Sacchi R., Bauer C. Life cycle inventories for on-road vehicles. Paul Scherrer Institut, 2023. DOI: 10.5281/zenodo.5156043
type | process
unit | ton-kilometer
worksheet name | trucks_bw_ei_38
Exchanges
name | amount | database | location | unit | categories | type | reference product | tag
Acetaldehyde | 4.7068e-07 | biosphere3 |  | kilogram | air::urban air close to ground | biosphere |  | other
Acrolein | 1.823e-07 | biosphere3 |  | kilogram | air::urban air close to ground | biosphere |  | other
Ammonia | 2.2667e-06 | biosphere3 |  | kilogram | air::urban air close to ground | biosphere |  | direct - exhaust
Arsenic ion | 1.639e-11 | biosphere3 |  | kilogram | air::urban air close to ground | biosphere |  | other
Benzaldehyde | 1.411e-07 | biosphere3 |  | kilogram | air::urban air close to ground | biosphere |  | other
Benzene | 5.1683e-07 | biosphere3 |  | kilogram | air::urban air close to ground | biosphere |  | direct - exhaust
Butane | 1.5449e-08 | biosphere3 |  | kilogram | air::urban air close to ground | biosphere |  | other
Cadmium II | 1.421e-09 | biosphere3 |  | kilogram | air::urban air close to ground | biosphere |  | direct - exhaust
Carbon dioxide, fossil | 0.48782 | biosphere3 |  | kilogram | air | biosphere |  | direct - exhaust
Carbon dioxide, non-fossil | 0.027579 | biosphere3 |  | kilogram | air | biosphere |  | energy chain
Carbon monoxide, fossil | 0.0012248 | biosphere3 |  | kilogram | air::urban air close to ground | biosphere |  | direct - exhaust
Chromium III | 4.9101e-09 | biosphere3 |  | kilogram | air::urban air close to ground | biosphere |  | direct - exhaust
Chromium VI | 9.8483e-12 | biosphere3 |  | kilogram | air::urban air close to ground | biosphere |  | direct - exhaust
Copper ion | 3.468e-09 | biosphere3 |  | kilogram | air::urban air close to ground | biosphere |  | energy storage
Dinitrogen monoxide | 1.0299e-05 | biosphere3 |  | kilogram | air::urban air close to ground | biosphere |  | direct - exhaust
Ethane | 3.0898e-09 | biosphere3 |  | kilogram | air::urban air close to ground | biosphere |  | other
Ethane, 1,1,1,2-tetrafluoro-, HFC-134a | 2.2056e-06 | biosphere3 |  | kilogram | air | biosphere |  | other
Formaldehyde | 8.6515e-07 | biosphere3 |  | kilogram | air::urban air close to ground | biosphere |  | other
Heptane | 3.0898e-08 | biosphere3 |  | kilogram | air::urban air close to ground | biosphere |  | other
Hydrocarbons, chlorinated | 3.0948e-05 | biosphere3 |  | kilogram | air::urban air close to ground | biosphere |  | other
Mercury II | 8.6525e-10 | biosphere3 |  | kilogram | air::urban air close to ground | biosphere |  | direct - exhaust
Methane, fossil | 7.4276e-07 | biosphere3 |  | kilogram | air::urban air close to ground | biosphere |  | direct - exhaust
NMVOC, non-methane volatile organic compounds | 2.4557e-05 | biosphere3 |  | kilogram | air::urban air close to ground | biosphere |  | direct - exhaust
Nickel II | 1.4421e-09 | biosphere3 |  | kilogram | air::urban air close to ground | biosphere |  | direct - exhaust
Nitrogen oxides | 0.0041667 | biosphere3 |  | kilogram | air::urban air close to ground | biosphere |  | direct - exhaust
PAH, polycyclic aromatic hydrocarbons | 1.2803e-08 | biosphere3 |  | kilogram | air::urban air close to ground | biosphere |  | direct - exhaust
Particulate Matter, < 2.5 um | 2.9378e-05 | biosphere3 |  | kilogram | air::urban air close to ground | biosphere |  | direct - exhaust
Pentane | 6.1796e-09 | biosphere3 |  | kilogram | air::urban air close to ground | biosphere |  | other
Propane | 1.0299e-08 | biosphere3 |  | kilogram | air::urban air close to ground | biosphere |  | other
Selenium IV | 1.639e-11 | biosphere3 |  | kilogram | air::urban air close to ground | biosphere |  | direct - exhaust
Styrene | 5.7676e-08 | biosphere3 |  | kilogram | air::urban air close to ground | biosphere |  | other
Sulfur dioxide | 1.2389e-05 | biosphere3 |  | kilogram | air | biosphere |  | direct - exhaust
Toluene | 1.0299e-09 | biosphere3 |  | kilogram | air::urban air close to ground | biosphere |  | other
Zinc II | 2.849e-07 | biosphere3 |  | kilogram | air::urban air close to ground | biosphere |  | direct - exhaust
m-Xylene | 1.0093e-07 | biosphere3 |  | kilogram | air::urban air close to ground | biosphere |  | other
noise, octave 1, day time, urban | 0.7837 | biosphere3 |  | joule | octave 1::day time::urban | biosphere |  | direct - exhaust
noise, octave 2, day time, urban | 0.10042 | biosphere3 |  | joule | octave 2::day time::urban | biosphere |  | direct - exhaust
noise, octave 3, day time, urban | 0.14657 | biosphere3 |  | joule | octave 3::day time::urban | biosphere |  | direct - exhaust
noise, octave 4, day time, urban | 0.20896 | biosphere3 |  | joule | octave 4::day time::urban | biosphere |  | direct - exhaust
noise, octave 5, day time, urban | 0.20558 | biosphere3 |  | joule | octave 5::day time::urban | biosphere |  | direct - exhaust
noise, octave 6, day time, urban | 0.1436 | biosphere3 |  | joule | octave 6::day time::urban | biosphere |  | direct - exhaust
noise, octave 7, day time, urban | 0.025617 | biosphere3 |  | joule | octave 7::day time::urban | biosphere |  | direct - exhaust
noise, octave 8, day time, urban | 0.010263 | biosphere3 |  | joule | octave 8::day time::urban | biosphere |  | direct - exhaust
o-Xylene | 4.1197e-08 | biosphere3 |  | kilogram | air::urban air close to ground | biosphere |  | other
transport, freight, lorry, diesel, 18t gross weight, 2006, EURO-IV, urban delivery | 1 | MobiTool - trucks | RER | ton-kilometer |  | production | transport, freight, lorry, EURO-IV | other
Medium duty truck, diesel, 18t gross weight, 2006, EURO-IV, urban delivery | 2.3463e-06 | MobiTool - trucks | RER | unit |  | technosphere | Medium duty truck, EURO-IV | other
fuel supply for diesel vehicles | 0.16475 | MobiTool - trucks | RER | kilogram |  | technosphere | fuel | energy chain
market for refrigerant R134a | 4.7865e-06 | ecoinvent 3.9 cutoff | GLO | kilogram |  | technosphere | refrigerant R134a | other
market for road | 0.0044419 | ecoinvent 3.9 cutoff | GLO | meter-year |  | technosphere | road | road
market for road maintenance | 0.00095344 | ecoinvent 3.9 cutoff | RER | meter-year |  | technosphere | road maintenance | road
treatment of brake wear emissions, lorry | -0.0002484 | ecoinvent 3.9 cutoff | RER | kilogram |  | technosphere | brake wear emissions, lorry | direct - non-exhaust
treatment of road wear emissions, lorry | -0.00020514 | ecoinvent 3.9 cutoff | RER | kilogram |  | technosphere | road wear emissions, lorry | direct - non-exhaust
treatment of tyre wear emissions, lorry | -0.00020689 | ecoinvent 3.9 cutoff | RER | kilogram |  | technosphere | tyre wear emissions, lorry | direct - non-exhaust
Activity | transport, freight, lorry, diesel, 18t gross weight, 2010, EURO-V, long haul
code | 5ffa63b46c16bfea2e2e49274efb541e
comment | Combustion engine power: 346 [kW]. Power share from combustion engine: 100 [%]. Km over lifetime: 315000 [km]. Yearly mileage: 26250 [km/year]. Autonomy on a full tank/battery: 800 [km]. Tank-to-wheel efficiency: 29 [%]. Tank-to-wheel energy consumption: 7853 [kj/km]. Fuel tank capacity: 1745 [kWh]. Available payload: 8028 [kg]. Payload: 4100 [kg]. Load factor: 51 [%]. Curb mass (excl. driver and cargo): 9896 [kg]. Driving mass (incl. driver and cargo): 14071 [kg].
description | Cradle-to-grave life cycle inventory of the transport activity using a heavy duty truck over 1 km. carculator_truck is a open-source parametrized truck model that produces life cycle inventories for any desired set of parameters value (lifetime, load factor, power, battery size, fuel blend, etc.): to produce your own inventories, go to https://github.com/romainsacchi/carculator_truck or contact carculator@psi.ch.
location | RER
production amount | 1
reference product | transport, freight, lorry, EURO-V
source | Sacchi R., Bauer C. Life cycle inventories for on-road vehicles. Paul Scherrer Institut, 2023. DOI: 10.5281/zenodo.5156043
type | process
unit | ton-kilometer
worksheet name | trucks_bw_ei_38
Exchanges
name | amount | database | location | unit | categories | type | reference product | tag
Acetaldehyde | 3.165e-07 | biosphere3 |  | kilogram | air::low population density, long-term | biosphere |  | other
Acrolein | 1.2258e-07 | biosphere3 |  | kilogram | air::low population density, long-term | biosphere |  | other
Ammonia | 2.1069e-06 | biosphere3 |  | kilogram | air::low population density, long-term | biosphere |  | direct - exhaust
Arsenic ion | 4.4628e-12 | biosphere3 |  | kilogram | air::low population density, long-term | biosphere |  | other
Benzaldehyde | 9.4881e-08 | biosphere3 |  | kilogram | air::low population density, long-term | biosphere |  | other
Benzene | 2.6999e-07 | biosphere3 |  | kilogram | air::low population density, long-term | biosphere |  | direct - exhaust
Butane | 1.0388e-08 | biosphere3 |  | kilogram | air::low population density, long-term | biosphere |  | other
Cadmium II | 3.869e-10 | biosphere3 |  | kilogram | air::low population density, long-term | biosphere |  | direct - exhaust
Carbon dioxide, fossil | 0.13282 | biosphere3 |  | kilogram | air | biosphere |  | direct - exhaust
Carbon dioxide, non-fossil | 0.007509 | biosphere3 |  | kilogram | air | biosphere |  | energy chain
Carbon monoxide, fossil | 0.00030877 | biosphere3 |  | kilogram | air::low population density, long-term | biosphere |  | direct - exhaust
Chromium III | 1.3369e-09 | biosphere3 |  | kilogram | air::low population density, long-term | biosphere |  | direct - exhaust
Chromium VI | 2.6815e-12 | biosphere3 |  | kilogram | air::low population density, long-term | biosphere |  | direct - exhaust
Copper ion | 9.4427e-10 | biosphere3 |  | kilogram | air::low population density, long-term | biosphere |  | energy storage
Dinitrogen monoxide | 6.9256e-06 | biosphere3 |  | kilogram | air::low population density, long-term | biosphere |  | direct - exhaust
Ethane | 2.0777e-09 | biosphere3 |  | kilogram | air::low population density, long-term | biosphere |  | other
Ethane, 1,1,1,2-tetrafluoro-, HFC-134a | 7.2784e-07 | biosphere3 |  | kilogram | air | biosphere |  | other
Formaldehyde | 5.8175e-07 | biosphere3 |  | kilogram | air::low population density, long-term | biosphere |  | other
Heptane | 2.0777e-08 | biosphere3 |  | kilogram | air::low population density, long-term | biosphere |  | other
Hydrocarbons, chlorinated | 1.6167e-05 | biosphere3 |  | kilogram | air::low population density, long-term | biosphere |  | other
Mercury II | 2.3559e-10 | biosphere3 |  | kilogram | air::low population density, long-term | biosphere |  | direct - exhaust
Methane, fossil | 3.8801e-07 | biosphere3 |  | kilogram | air::low population density, long-term | biosphere |  | direct - exhaust
NMVOC, non-methane volatile organic compounds | 1.2829e-05 | biosphere3 |  | kilogram | air::low population density, long-term | biosphere |  | direct - exhaust
Nickel II | 3.9265e-10 | biosphere3 |  | kilogram | air::low population density, long-term | biosphere |  | direct - exhaust
Nitrogen oxides | 0.0010825 | biosphere3 |  | kilogram | air::low population density, long-term | biosphere |  | direct - exhaust
PAH, polycyclic aromatic hydrocarbons | 3.4859e-09 | biosphere3 |  | kilogram | air::low population density, long-term | biosphere |  | direct - exhaust
Particulate Matter, < 2.5 um | 8.1418e-06 | biosphere3 |  | kilogram | air::low population density, long-term | biosphere |  | direct - exhaust
Pentane | 4.1554e-09 | biosphere3 |  | kilogram | air::low population density, long-term | biosphere |  | other
Propane | 6.9256e-09 | biosphere3 |  | kilogram | air::low population density, long-term | biosphere |  | other
Selenium IV | 4.4628e-12 | biosphere3 |  | kilogram | air::low population density, long-term | biosphere |  | direct - exhaust
Styrene | 3.8784e-08 | biosphere3 |  | kilogram | air::low population density, long-term | biosphere |  | other
Sulfur dioxide | 8.433e-07 | biosphere3 |  | kilogram | air | biosphere |  | direct - exhaust
Toluene | 6.9256e-10 | biosphere3 |  | kilogram | air::low population density, long-term | biosphere |  | other
Zinc II | 7.7572e-08 | biosphere3 |  | kilogram | air::low population density, long-term | biosphere |  | direct - exhaust
m-Xylene | 6.7871e-08 | biosphere3 |  | kilogram | air::low population density, long-term | biosphere |  | other
noise, octave 1, day time, rural | 0.15346 | biosphere3 |  | joule | octave 1::day time::rural | biosphere |  | direct - exhaust
noise, octave 2, day time, rural | 0.072627 | biosphere3 |  | joule | octave 2::day time::rural | biosphere |  | direct - exhaust
noise, octave 3, day time, rural | 0.14917 | biosphere3 |  | joule | octave 3::day time::rural | biosphere |  | direct - exhaust
noise, octave 4, day time, rural | 0.11706 | biosphere3 |  | joule | octave 4::day time::rural | biosphere |  | direct - exhaust
noise, octave 5, day time, rural | 0.22184 | biosphere3 |  | joule | octave 5::day time::rural | biosphere |  | direct - exhaust
noise, octave 6, day time, rural | 0.079419 | biosphere3 |  | joule | octave 6::day time::rural | biosphere |  | direct - exhaust
noise, octave 7, day time, rural | 0.012459 | biosphere3 |  | joule | octave 7::day time::rural | biosphere |  | direct - exhaust
noise, octave 8, day time, rural | 0.0016866 | biosphere3 |  | joule | octave 8::day time::rural | biosphere |  | direct - exhaust
o-Xylene | 2.7703e-08 | biosphere3 |  | kilogram | air::low population density, long-term | biosphere |  | other
transport, freight, lorry, diesel, 18t gross weight, 2010, EURO-V, long haul | 1 | MobiTool - trucks | RER | ton-kilometer |  | production | transport, freight, lorry, EURO-V | other
Medium duty truck, diesel, 18t gross weight, 2010, EURO-V, long haul | 7.7429e-07 | MobiTool - trucks | RER | unit |  | technosphere | Medium duty truck, EURO-V | other
fuel supply for diesel vehicles | 0.044857 | MobiTool - trucks | RER | kilogram |  | technosphere | fuel | energy chain
market for refrigerant R134a | 1.5796e-06 | ecoinvent 3.9 cutoff | GLO | kilogram |  | technosphere | refrigerant R134a | other
market for road | 0.001843 | ecoinvent 3.9 cutoff | GLO | meter-year |  | technosphere | road | road
market for road maintenance | 0.00031463 | ecoinvent 3.9 cutoff | RER | meter-year |  | technosphere | road maintenance | road
treatment of brake wear emissions, lorry | -4.6772e-05 | ecoinvent 3.9 cutoff | RER | kilogram |  | technosphere | brake wear emissions, lorry | direct - non-exhaust
treatment of road wear emissions, lorry | -8.1074e-05 | ecoinvent 3.9 cutoff | RER | kilogram |  | technosphere | road wear emissions, lorry | direct - non-exhaust
treatment of tyre wear emissions, lorry | -6.4938e-05 | ecoinvent 3.9 cutoff | RER | kilogram |  | technosphere | tyre wear emissions, lorry | direct - non-exhaust
Activity | transport, freight, lorry, diesel, 18t gross weight, 2010, EURO-V, long haul
code | afad79823034b685a81816c6c09af71c
comment | Combustion engine power: 346 [kW]. Power share from combustion engine: 100 [%]. Km over lifetime: 693000 [km]. Yearly mileage: 42000 [km/year]. Autonomy on a full tank/battery: 800 [km]. Tank-to-wheel efficiency: 29 [%]. Tank-to-wheel energy consumption: 7643 [kj/km]. Fuel tank capacity: 1698 [kWh]. Available payload: 8033 [kg]. Payload: 3050 [kg]. Load factor: 37 [%]. Curb mass (excl. driver and cargo): 9891 [kg]. Driving mass (incl. driver and cargo): 13016 [kg].
description | Cradle-to-grave life cycle inventory of the transport activity using a heavy duty truck over 1 km. carculator_truck is a open-source parametrized truck model that produces life cycle inventories for any desired set of parameters value (lifetime, load factor, power, battery size, fuel blend, etc.): to produce your own inventories, go to https://github.com/romainsacchi/carculator_truck or contact carculator@psi.ch.
location | CH
production amount | 1
reference product | transport, freight, lorry, EURO-V
source | Sacchi R., Bauer C. Life cycle inventories for on-road vehicles. Paul Scherrer Institut, 2023. DOI: 10.5281/zenodo.5156043
type | process
unit | ton-kilometer
worksheet name | trucks_bw_ei_38
Exchanges
name | amount | database | location | unit | categories | type | reference product | tag
Acetaldehyde | 4.1411e-07 | biosphere3 |  | kilogram | air::low population density, long-term | biosphere |  | other
Acrolein | 1.6039e-07 | biosphere3 |  | kilogram | air::low population density, long-term | biosphere |  | other
Ammonia | 2.7566e-06 | biosphere3 |  | kilogram | air::low population density, long-term | biosphere |  | direct - exhaust
Arsenic ion | 5.839e-12 | biosphere3 |  | kilogram | air::low population density, long-term | biosphere |  | other
Benzaldehyde | 1.2414e-07 | biosphere3 |  | kilogram | air::low population density, long-term | biosphere |  | other
Benzene | 3.5325e-07 | biosphere3 |  | kilogram | air::low population density, long-term | biosphere |  | direct - exhaust
Butane | 1.3592e-08 | biosphere3 |  | kilogram | air::low population density, long-term | biosphere |  | other
Cadmium II | 5.0622e-10 | biosphere3 |  | kilogram | air::low population density, long-term | biosphere |  | direct - exhaust
Carbon dioxide, fossil | 0.17372 | biosphere3 |  | kilogram | air | biosphere |  | direct - exhaust
Carbon dioxide, non-fossil | 0.0096473 | biosphere3 |  | kilogram | air | biosphere |  | energy chain
Carbon monoxide, fossil | 0.00040399 | biosphere3 |  | kilogram | air::low population density, long-term | biosphere |  | direct - exhaust
Chromium III | 1.7492e-09 | biosphere3 |  | kilogram | air::low population density, long-term | biosphere |  | direct - exhaust
Chromium VI | 3.5084e-12 | biosphere3 |  | kilogram | air::low population density, long-term | biosphere |  | direct - exhaust
Copper ion | 1.2355e-09 | biosphere3 |  | kilogram | air::low population density, long-term | biosphere |  | energy storage
Dinitrogen monoxide | 9.0614e-06 | biosphere3 |  | kilogram | air::low population density, long-term | biosphere |  | direct - exhaust
Ethane | 2.7184e-09 | biosphere3 |  | kilogram | air::low population density, long-term | biosphere |  | other
Ethane, 1,1,1,2-tetrafluoro-, HFC-134a | 4.4473e-07 | biosphere3 |  | kilogram | air | biosphere |  | other
Formaldehyde | 7.6116e-07 | biosphere3 |  | kilogram | air::low population density, long-term | biosphere |  | other
Heptane | 2.7184e-08 | biosphere3 |  | kilogram | air::low population density, long-term | biosphere |  | other
Hydrocarbons, chlorinated | 2.1153e-05 | biosphere3 |  | kilogram | air::low population density, long-term | biosphere |  | other
Mercury II | 3.0824e-10 | biosphere3 |  | kilogram | air::low population density, long-term | biosphere |  | direct - exhaust
Methane, fossil | 5.0767e-07 | biosphere3 |  | kilogram | air::low population density, long-term | biosphere |  | direct - exhaust
NMVOC, non-methane volatile organic compounds | 1.6785e-05 | biosphere3 |  | kilogram | air::low population density, long-term | biosphere |  | direct - exhaust
Nickel II | 5.1373e-10 | biosphere3 |  | kilogram | air::low population density, long-term | biosphere |  | direct - exhaust
Nitrogen oxides | 0.0014163 | biosphere3 |  | kilogram | air::low population density, long-term | biosphere |  | direct - exhaust
PAH, polycyclic aromatic hydrocarbons | 4.561e-09 | biosphere3 |  | kilogram | air::low population density, long-term | biosphere |  | direct - exhaust
Particulate Matter, < 2.5 um | 1.0653e-05 | biosphere3 |  | kilogram | air::low population density, long-term | biosphere |  | direct - exhaust
Pentane | 5.4368e-09 | biosphere3 |  | kilogram | air::low population density, long-term | biosphere |  | other
Propane | 9.0614e-09 | biosphere3 |  | kilogram | air::low population density, long-term | biosphere |  | other
Selenium IV | 5.839e-12 | biosphere3 |  | kilogram | air::low population density, long-term | biosphere |  | direct - exhaust
Styrene | 5.0744e-08 | biosphere3 |  | kilogram | air::low population density, long-term | biosphere |  | other
Sulfur dioxide | 1.1159e-06 | biosphere3 |  | kilogram | air | biosphere |  | direct - exhaust
Toluene | 9.0614e-10 | biosphere3 |  | kilogram | air::low population density, long-term | biosphere |  | other
Zinc II | 1.0149e-07 | biosphere3 |  | kilogram | air::low population density, long-term | biosphere |  | direct - exhaust
m-Xylene | 8.8802e-08 | biosphere3 |  | kilogram | air::low population density, long-term | biosphere |  | other
noise, octave 1, day time, rural | 0.20629 | biosphere3 |  | joule | octave 1::day time::rural | biosphere |  | direct - exhaust
noise, octave 2, day time, rural | 0.09763 | biosphere3 |  | joule | octave 2::day time::rural | biosphere |  | direct - exhaust
noise, octave 3, day time, rural | 0.20052 | biosphere3 |  | joule | octave 3::day time::rural | biosphere |  | direct - exhaust
noise, octave 4, day time, rural | 0.15736 | biosphere3 |  | joule | octave 4::day time::rural | biosphere |  | direct - exhaust
noise, octave 5, day time, rural | 0.29822 | biosphere3 |  | joule | octave 5::day time::rural | biosphere |  | direct - exhaust
noise, octave 6, day time, rural | 0.10676 | biosphere3 |  | joule | octave 6::day time::rural | biosphere |  | direct - exhaust
noise, octave 7, day time, rural | 0.016749 | biosphere3 |  | joule | octave 7::day time::rural | biosphere |  | direct - exhaust
noise, octave 8, day time, rural | 0.0022672 | biosphere3 |  | joule | octave 8::day time::rural | biosphere |  | direct - exhaust
o-Xylene | 3.6246e-08 | biosphere3 |  | kilogram | air::low population density, long-term | biosphere |  | other
transport, freight, lorry, diesel, 18t gross weight, 2010, EURO-V, long haul | 1 | MobiTool - trucks | CH | ton-kilometer |  | production | transport, freight, lorry, EURO-V | other
Medium duty truck, diesel, 18t gross weight, 2010, EURO-V, long haul | 4.7312e-07 | MobiTool - trucks | RER | unit |  | technosphere | Medium duty truck, EURO-V | other
fuel supply for diesel vehicles | 0.058607 | MobiTool - trucks | CH | kilogram |  | technosphere | fuel | energy chain
market for refrigerant R134a | 9.6516e-07 | ecoinvent 3.9 cutoff | GLO | kilogram |  | technosphere | refrigerant R134a | other
market for road | 0.0022917 | ecoinvent 3.9 cutoff | GLO | meter-year |  | technosphere | road | road
market for road maintenance | 0.00042295 | ecoinvent 3.9 cutoff | RER | meter-year |  | technosphere | road maintenance | road
treatment of brake wear emissions, lorry | -1.4795e-05 | ecoinvent 3.9 cutoff | RER | kilogram |  | technosphere | brake wear emissions, lorry | direct - non-exhaust
treatment of road wear emissions, lorry | -2.5823e-05 | ecoinvent 3.9 cutoff | RER | kilogram |  | technosphere | road wear emissions, lorry | direct - non-exhaust
treatment of tyre wear emissions, lorry | -2.0796e-05 | ecoinvent 3.9 cutoff | RER | kilogram |  | technosphere | tyre wear emissions, lorry | direct - non-exhaust
Activity | transport, freight, lorry, diesel, 18t gross weight, 2010, EURO-V, regional delivery
code | 2ad0cd437f1f3280afd84d492bb8e885
comment | Combustion engine power: 342 [kW]. Power share from combustion engine: 100 [%]. Km over lifetime: 315000 [km]. Yearly mileage: 26250 [km/year]. Autonomy on a full tank/battery: 400 [km]. Tank-to-wheel efficiency: 28 [%]. Tank-to-wheel energy consumption: 7538 [kj/km]. Fuel tank capacity: 837 [kWh]. Available payload: 8128 [kg]. Payload: 1352 [kg]. Load factor: 16 [%]. Curb mass (excl. driver and cargo): 9796 [kg]. Driving mass (incl. driver and cargo): 11224 [kg].
description | Cradle-to-grave life cycle inventory of the transport activity using a heavy duty truck over 1 km. carculator_truck is a open-source parametrized truck model that produces life cycle inventories for any desired set of parameters value (lifetime, load factor, power, battery size, fuel blend, etc.): to produce your own inventories, go to https://github.com/romainsacchi/carculator_truck or contact carculator@psi.ch.
location | RER
production amount | 1
reference product | transport, freight, lorry, EURO-V
source | Sacchi R., Bauer C. Life cycle inventories for on-road vehicles. Paul Scherrer Institut, 2023. DOI: 10.5281/zenodo.5156043
type | process
unit | ton-kilometer
worksheet name | trucks_bw_ei_38
Exchanges
name | amount | database | location | unit | categories | type | reference product | tag
Acetaldehyde | 9.2579e-08 | biosphere3 |  | kilogram | air::urban air close to ground | biosphere |  | other
Acetaldehyde | 5.9011e-07 | biosphere3 |  | kilogram | air::low population density, long-term | biosphere |  | other
Acetaldehyde | 2.375e-07 | biosphere3 |  | kilogram | air::non-urban air or from high stacks | biosphere |  | other
Acrolein | 2.2855e-07 | biosphere3 |  | kilogram | air::low population density, long-term | biosphere |  | other
Acrolein | 3.5857e-08 | biosphere3 |  | kilogram | air::urban air close to ground | biosphere |  | other
Acrolein | 9.1985e-08 | biosphere3 |  | kilogram | air::non-urban air or from high stacks | biosphere |  | other
Ammonia | 1.581e-06 | biosphere3 |  | kilogram | air::non-urban air or from high stacks | biosphere |  | direct - exhaust
Ammonia | 3.9282e-06 | biosphere3 |  | kilogram | air::low population density, long-term | biosphere |  | direct - exhaust
Ammonia | 6.1628e-07 | biosphere3 |  | kilogram | air::urban air close to ground | biosphere |  | direct - exhaust
Arsenic ion | 8.3207e-12 | biosphere3 |  | kilogram | air::low population density, long-term | biosphere |  | other
Arsenic ion | 1.3054e-12 | biosphere3 |  | kilogram | air::urban air close to ground | biosphere |  | other
Arsenic ion | 3.3488e-12 | biosphere3 |  | kilogram | air::non-urban air or from high stacks | biosphere |  | other
Benzaldehyde | 1.769e-07 | biosphere3 |  | kilogram | air::low population density, long-term | biosphere |  | other
Benzaldehyde | 2.7754e-08 | biosphere3 |  | kilogram | air::urban air close to ground | biosphere |  | other
Benzaldehyde | 7.1198e-08 | biosphere3 |  | kilogram | air::non-urban air or from high stacks | biosphere |  | other
Benzene | 2.026e-07 | biosphere3 |  | kilogram | air::non-urban air or from high stacks | biosphere |  | direct - exhaust
Benzene | 5.0339e-07 | biosphere3 |  | kilogram | air::low population density, long-term | biosphere |  | direct - exhaust
Benzene | 7.8975e-08 | biosphere3 |  | kilogram | air::urban air close to ground | biosphere |  | direct - exhaust
Butane | 3.0387e-09 | biosphere3 |  | kilogram | air::urban air close to ground | biosphere |  | other
Butane | 1.9369e-08 | biosphere3 |  | kilogram | air::low population density, long-term | biosphere |  | other
Butane | 7.7954e-09 | biosphere3 |  | kilogram | air::non-urban air or from high stacks | biosphere |  | other
Cadmium II | 2.9033e-10 | biosphere3 |  | kilogram | air::non-urban air or from high stacks | biosphere |  | direct - exhaust
Cadmium II | 7.2137e-10 | biosphere3 |  | kilogram | air::low population density, long-term | biosphere |  | direct - exhaust
Cadmium II | 1.1317e-10 | biosphere3 |  | kilogram | air::urban air close to ground | biosphere |  | direct - exhaust
Carbon dioxide, fossil | 0.38638 | biosphere3 |  | kilogram | air | biosphere |  | direct - exhaust
Carbon dioxide, non-fossil | 0.021844 | biosphere3 |  | kilogram | air | biosphere |  | energy chain
Carbon monoxide, fossil | 0.0005757 | biosphere3 |  | kilogram | air::low population density, long-term | biosphere |  | direct - exhaust
Carbon monoxide, fossil | 9.0319e-05 | biosphere3 |  | kilogram | air::urban air close to ground | biosphere |  | direct - exhaust
Carbon monoxide, fossil | 0.0002317 | biosphere3 |  | kilogram | air::non-urban air or from high stacks | biosphere |  | direct - exhaust
Chromium III | 2.4926e-09 | biosphere3 |  | kilogram | air::low population density, long-term | biosphere |  | direct - exhaust
Chromium III | 3.9106e-10 | biosphere3 |  | kilogram | air::urban air close to ground | biosphere |  | direct - exhaust
Chromium III | 1.0032e-09 | biosphere3 |  | kilogram | air::non-urban air or from high stacks | biosphere |  | direct - exhaust
Chromium VI | 4.9996e-12 | biosphere3 |  | kilogram | air::low population density, long-term | biosphere |  | direct - exhaust
Chromium VI | 7.8436e-13 | biosphere3 |  | kilogram | air::urban air close to ground | biosphere |  | direct - exhaust
Chromium VI | 2.0122e-12 | biosphere3 |  | kilogram | air::non-urban air or from high stacks | biosphere |  | direct - exhaust
Copper ion | 2.7621e-10 | biosphere3 |  | kilogram | air::urban air close to ground | biosphere |  | energy storage
Copper ion | 7.0857e-10 | biosphere3 |  | kilogram | air::non-urban air or from high stacks | biosphere |  | energy storage
Copper ion | 1.7606e-09 | biosphere3 |  | kilogram | air::low population density, long-term | biosphere |  | energy storage
Dinitrogen monoxide | 1.2913e-05 | biosphere3 |  | kilogram | air::low population density, long-term | biosphere |  | direct - exhaust
Dinitrogen monoxide | 2.0258e-06 | biosphere3 |  | kilogram | air::urban air close to ground | biosphere |  | direct - exhaust
Dinitrogen monoxide | 5.1969e-06 | biosphere3 |  | kilogram | air::non-urban air or from high stacks | biosphere |  | direct - exhaust
Ethane | 1.5591e-09 | biosphere3 |  | kilogram | air::non-urban air or from high stacks | biosphere |  | other
Ethane | 6.0774e-10 | biosphere3 |  | kilogram | air::urban air close to ground | biosphere |  | other
Ethane | 3.8738e-09 | biosphere3 |  | kilogram | air::low population density, long-term | biosphere |  | other
Ethane, 1,1,1,2-tetrafluoro-, HFC-134a | 2.2056e-06 | biosphere3 |  | kilogram | air | biosphere |  | other
Formaldehyde | 4.3654e-07 | biosphere3 |  | kilogram | air::non-urban air or from high stacks | biosphere |  | other
Formaldehyde | 1.0847e-06 | biosphere3 |  | kilogram | air::low population density, long-term | biosphere |  | other
Formaldehyde | 1.7017e-07 | biosphere3 |  | kilogram | air::urban air close to ground | biosphere |  | other
Heptane | 3.8738e-08 | biosphere3 |  | kilogram | air::low population density, long-term | biosphere |  | other
Heptane | 6.0774e-09 | biosphere3 |  | kilogram | air::urban air close to ground | biosphere |  | other
Heptane | 1.5591e-08 | biosphere3 |  | kilogram | air::non-urban air or from high stacks | biosphere |  | other
Hydrocarbons, chlorinated | 1.2132e-05 | biosphere3 |  | kilogram | air::non-urban air or from high stacks | biosphere |  | other
Hydrocarbons, chlorinated | 4.7291e-06 | biosphere3 |  | kilogram | air::urban air close to ground | biosphere |  | other
Hydrocarbons, chlorinated | 3.0143e-05 | biosphere3 |  | kilogram | air::low population density, long-term | biosphere |  | other
Mercury II | 6.8912e-11 | biosphere3 |  | kilogram | air::urban air close to ground | biosphere |  | direct - exhaust
Mercury II | 4.3925e-10 | biosphere3 |  | kilogram | air::low population density, long-term | biosphere |  | direct - exhaust
Mercury II | 1.7678e-10 | biosphere3 |  | kilogram | air::non-urban air or from high stacks | biosphere |  | direct - exhaust
Methane, fossil | 1.135e-07 | biosphere3 |  | kilogram | air::urban air close to ground | biosphere |  | direct - exhaust
Methane, fossil | 7.2344e-07 | biosphere3 |  | kilogram | air::low population density, long-term | biosphere |  | direct - exhaust
Methane, fossil | 2.9116e-07 | biosphere3 |  | kilogram | air::non-urban air or from high stacks | biosphere |  | direct - exhaust
NMVOC, non-methane volatile organic compounds | 2.3918e-05 | biosphere3 |  | kilogram | air::low population density, long-term | biosphere |  | direct - exhaust
NMVOC, non-methane volatile organic compounds | 3.7524e-06 | biosphere3 |  | kilogram | air::urban air close to ground | biosphere |  | direct - exhaust
NMVOC, non-methane volatile organic compounds | 9.6264e-06 | biosphere3 |  | kilogram | air::non-urban air or from high stacks | biosphere |  | direct - exhaust
Nickel II | 7.3208e-10 | biosphere3 |  | kilogram | air::low population density, long-term | biosphere |  | direct - exhaust
Nickel II | 1.1485e-10 | biosphere3 |  | kilogram | air::urban air close to ground | biosphere |  | direct - exhaust
Nickel II | 2.9464e-10 | biosphere3 |  | kilogram | air::non-urban air or from high stacks | biosphere |  | direct - exhaust
Nitrogen oxides | 0.00081229 | biosphere3 |  | kilogram | air::non-urban air or from high stacks | biosphere |  | direct - exhaust
Nitrogen oxides | 0.0020183 | biosphere3 |  | kilogram | air::low population density, long-term | biosphere |  | direct - exhaust
Nitrogen oxides | 0.00031664 | biosphere3 |  | kilogram | air::urban air close to ground | biosphere |  | direct - exhaust
PAH, polycyclic aromatic hydrocarbons | 1.0197e-09 | biosphere3 |  | kilogram | air::urban air close to ground | biosphere |  | direct - exhaust
PAH, polycyclic aromatic hydrocarbons | 6.4995e-09 | biosphere3 |  | kilogram | air::low population density, long-term | biosphere |  | direct - exhaust
PAH, polycyclic aromatic hydrocarbons | 2.6158e-09 | biosphere3 |  | kilogram | air::non-urban air or from high stacks | biosphere |  | direct - exhaust
Particulate Matter, < 2.5 um | 2.3816e-06 | biosphere3 |  | kilogram | air::urban air close to ground | biosphere |  | direct - exhaust
Particulate Matter, < 2.5 um | 1.518e-05 | biosphere3 |  | kilogram | air::low population density, long-term | biosphere |  | direct - exhaust
Particulate Matter, < 2.5 um | 6.1095e-06 | biosphere3 |  | kilogram | air::non-urban air or from high stacks | biosphere |  | direct - exhaust
Pentane | 7.7476e-09 | biosphere3 |  | kilogram | air::low population density, long-term | biosphere |  | other
Pentane | 1.2155e-09 | biosphere3 |  | kilogram | air::urban air close to ground | biosphere |  | other
Pentane | 3.1181e-09 | biosphere3 |  | kilogram | air::non-urban air or from high stacks | biosphere |  | other
Propane | 5.1969e-09 | biosphere3 |  | kilogram | air::non-urban air or from high stacks | biosphere |  | other
Propane | 2.0258e-09 | biosphere3 |  | kilogram | air::urban air close to ground | biosphere |  | other
Propane | 1.2913e-08 | biosphere3 |  | kilogram | air::low population density, long-term | biosphere |  | other
Selenium IV | 8.3207e-12 | biosphere3 |  | kilogram | air::low population density, long-term | biosphere |  | direct - exhaust
Selenium IV | 1.3054e-12 | biosphere3 |  | kilogram | air::urban air close to ground | biosphere |  | direct - exhaust
Selenium IV | 3.3488e-12 | biosphere3 |  | kilogram | air::non-urban air or from high stacks | biosphere |  | direct - exhaust
Styrene | 7.2311e-08 | biosphere3 |  | kilogram | air::low population density, long-term | biosphere |  | other
Styrene | 1.1345e-08 | biosphere3 |  | kilogram | air::urban air close to ground | biosphere |  | other
Styrene | 2.9103e-08 | biosphere3 |  | kilogram | air::non-urban air or from high stacks | biosphere |  | other
Sulfur dioxide | 2.4532e-06 | biosphere3 |  | kilogram | air | biosphere |  | direct - exhaust
Toluene | 1.2913e-09 | biosphere3 |  | kilogram | air::low population density, long-term | biosphere |  | other
Toluene | 2.0258e-10 | biosphere3 |  | kilogram | air::urban air close to ground | biosphere |  | other
Toluene | 5.1969e-10 | biosphere3 |  | kilogram | air::non-urban air or from high stacks | biosphere |  | other
Zinc II | 1.4463e-07 | biosphere3 |  | kilogram | air::low population density, long-term | biosphere |  | direct - exhaust
Zinc II | 2.269e-08 | biosphere3 |  | kilogram | air::urban air close to ground | biosphere |  | direct - exhaust
Zinc II | 5.8209e-08 | biosphere3 |  | kilogram | air::non-urban air or from high stacks | biosphere |  | direct - exhaust
m-Xylene | 1.9853e-08 | biosphere3 |  | kilogram | air::urban air close to ground | biosphere |  | other
m-Xylene | 1.2654e-07 | biosphere3 |  | kilogram | air::low population density, long-term | biosphere |  | other
m-Xylene | 5.093e-08 | biosphere3 |  | kilogram | air::non-urban air or from high stacks | biosphere |  | other
noise, octave 1, day time, rural | 0.35886 | biosphere3 |  | joule | octave 1::day time::rural | biosphere |  | direct - exhaust
noise, octave 1, day time, suburban | 0.19726 | biosphere3 |  | joule | octave 1::day time::suburban | biosphere |  | direct - exhaust
noise, octave 1, day time, urban | 0.096861 | biosphere3 |  | joule | octave 1::day time::urban | biosphere |  | direct - exhaust
noise, octave 2, day time, rural | 0.11297 | biosphere3 |  | joule | octave 2::day time::rural | biosphere |  | direct - exhaust
noise, octave 2, day time, suburban | 0.060924 | biosphere3 |  | joule | octave 2::day time::suburban | biosphere |  | direct - exhaust
noise, octave 2, day time, urban | 0.02931 | biosphere3 |  | joule | octave 2::day time::urban | biosphere |  | direct - exhaust
noise, octave 3, day time, rural | 0.21009 | biosphere3 |  | joule | octave 3::day time::rural | biosphere |  | direct - exhaust
noise, octave 3, day time, suburban | 0.12012 | biosphere3 |  | joule | octave 3::day time::suburban | biosphere |  | direct - exhaust
noise, octave 3, day time, urban | 0.059698 | biosphere3 |  | joule | octave 3::day time::urban | biosphere |  | direct - exhaust
noise, octave 4, day time, rural | 0.071922 | biosphere3 |  | joule | octave 4::day time::rural | biosphere |  | direct - exhaust
noise, octave 4, day time, suburban | 0.039999 | biosphere3 |  | joule | octave 4::day time::suburban | biosphere |  | direct - exhaust
noise, octave 4, day time, urban | 0.023025 | biosphere3 |  | joule | octave 4::day time::urban | biosphere |  | direct - exhaust
noise, octave 5, day time, rural | 0.45669 | biosphere3 |  | joule | octave 5::day time::rural | biosphere |  | direct - exhaust
noise, octave 5, day time, suburban | 0.25243 | biosphere3 |  | joule | octave 5::day time::suburban | biosphere |  | direct - exhaust
noise, octave 5, day time, urban | 0.11874 | biosphere3 |  | joule | octave 5::day time::urban | biosphere |  | direct - exhaust
noise, octave 6, day time, rural | 0.15426 | biosphere3 |  | joule | octave 6::day time::rural | biosphere |  | direct - exhaust
noise, octave 6, day time, suburban | 0.087386 | biosphere3 |  | joule | octave 6::day time::suburban | biosphere |  | direct - exhaust
noise, octave 6, day time, urban | 0.041786 | biosphere3 |  | joule | octave 6::day time::urban | biosphere |  | direct - exhaust
noise, octave 7, day time, rural | 0.036208 | biosphere3 |  | joule | octave 7::day time::rural | biosphere |  | direct - exhaust
noise, octave 7, day time, suburban | 0.019777 | biosphere3 |  | joule | octave 7::day time::suburban | biosphere |  | direct - exhaust
noise, octave 7, day time, urban | 0.0095758 | biosphere3 |  | joule | octave 7::day time::urban | biosphere |  | direct - exhaust
noise, octave 8, day time, rural | 0.0031923 | biosphere3 |  | joule | octave 8::day time::rural | biosphere |  | direct - exhaust
noise, octave 8, day time, suburban | 0.0015904 | biosphere3 |  | joule | octave 8::day time::suburban | biosphere |  | direct - exhaust
noise, octave 8, day time, urban | 0.00077453 | biosphere3 |  | joule | octave 8::day time::urban | biosphere |  | direct - exhaust
o-Xylene | 2.0788e-08 | biosphere3 |  | kilogram | air::non-urban air or from high stacks | biosphere |  | other
o-Xylene | 5.1651e-08 | biosphere3 |  | kilogram | air::low population density, long-term | biosphere |  | other
o-Xylene | 8.1032e-09 | biosphere3 |  | kilogram | air::urban air close to ground | biosphere |  | other
transport, freight, lorry, diesel, 18t gross weight, 2010, EURO-V, regional delivery | 1 | MobiTool - trucks | RER | ton-kilometer |  | production | transport, freight, lorry, EURO-V | other
Medium duty truck, diesel, 18t gross weight, 2010, EURO-V, regional delivery | 2.3463e-06 | MobiTool - trucks | RER | unit |  | technosphere | Medium duty truck, EURO-V | other
fuel supply for diesel vehicles | 0.13049 | MobiTool - trucks | RER | kilogram |  | technosphere | fuel | energy chain
market for refrigerant R134a | 4.7865e-06 | ecoinvent 3.9 cutoff | GLO | kilogram |  | technosphere | refrigerant R134a | other
market for road | 0.0044551 | ecoinvent 3.9 cutoff | GLO | meter-year |  | technosphere | road | road
market for road maintenance | 0.00095344 | ecoinvent 3.9 cutoff | RER | meter-year |  | technosphere | road maintenance | road
treatment of brake wear emissions, lorry | -0.00015857 | ecoinvent 3.9 cutoff | RER | kilogram |  | technosphere | brake wear emissions, lorry | direct - non-exhaust
treatment of road wear emissions, lorry | -0.00020593 | ecoinvent 3.9 cutoff | RER | kilogram |  | technosphere | road wear emissions, lorry | direct - non-exhaust
treatment of tyre wear emissions, lorry | -0.00017861 | ecoinvent 3.9 cutoff | RER | kilogram |  | technosphere | tyre wear emissions, lorry | direct - non-exhaust
Activity | transport, freight, lorry, diesel, 18t gross weight, 2010, EURO-V, regional delivery
code | c769195be0c8121df0c980799d7035b7
comment | Combustion engine power: 343 [kW]. Power share from combustion engine: 100 [%]. Km over lifetime: 693000 [km]. Yearly mileage: 42000 [km/year]. Autonomy on a full tank/battery: 400 [km]. Tank-to-wheel efficiency: 29 [%]. Tank-to-wheel energy consumption: 7971 [kj/km]. Fuel tank capacity: 885 [kWh]. Available payload: 8122 [kg]. Payload: 3050 [kg]. Load factor: 37 [%]. Curb mass (excl. driver and cargo): 9802 [kg]. Driving mass (incl. driver and cargo): 12927 [kg].
description | Cradle-to-grave life cycle inventory of the transport activity using a heavy duty truck over 1 km. carculator_truck is a open-source parametrized truck model that produces life cycle inventories for any desired set of parameters value (lifetime, load factor, power, battery size, fuel blend, etc.): to produce your own inventories, go to https://github.com/romainsacchi/carculator_truck or contact carculator@psi.ch.
location | CH
production amount | 1
reference product | transport, freight, lorry, EURO-V
source | Sacchi R., Bauer C. Life cycle inventories for on-road vehicles. Paul Scherrer Institut, 2023. DOI: 10.5281/zenodo.5156043
type | process
unit | ton-kilometer
worksheet name | trucks_bw_ei_38
Exchanges
name | amount | database | location | unit | categories | type | reference product | tag
Acetaldehyde | 4.445e-08 | biosphere3 |  | kilogram | air::urban air close to ground | biosphere |  | other
Acetaldehyde | 2.7553e-07 | biosphere3 |  | kilogram | air::low population density, long-term | biosphere |  | other
Acetaldehyde | 1.1168e-07 | biosphere3 |  | kilogram | air::non-urban air or from high stacks | biosphere |  | other
Acrolein | 1.0671e-07 | biosphere3 |  | kilogram | air::low population density, long-term | biosphere |  | other
Acrolein | 1.7216e-08 | biosphere3 |  | kilogram | air::urban air close to ground | biosphere |  | other
Acrolein | 4.3256e-08 | biosphere3 |  | kilogram | air::non-urban air or from high stacks | biosphere |  | other
Ammonia | 7.4346e-07 | biosphere3 |  | kilogram | air::non-urban air or from high stacks | biosphere |  | direct - exhaust
Ammonia | 1.8341e-06 | biosphere3 |  | kilogram | air::low population density, long-term | biosphere |  | direct - exhaust
Ammonia | 2.9589e-07 | biosphere3 |  | kilogram | air::urban air close to ground | biosphere |  | direct - exhaust
Arsenic ion | 3.885e-12 | biosphere3 |  | kilogram | air::low population density, long-term | biosphere |  | other
Arsenic ion | 6.2676e-13 | biosphere3 |  | kilogram | air::urban air close to ground | biosphere |  | other
Arsenic ion | 1.5748e-12 | biosphere3 |  | kilogram | air::non-urban air or from high stacks | biosphere |  | other
Benzaldehyde | 8.2598e-08 | biosphere3 |  | kilogram | air::low population density, long-term | biosphere |  | other
Benzaldehyde | 1.3325e-08 | biosphere3 |  | kilogram | air::urban air close to ground | biosphere |  | other
Benzaldehyde | 3.3481e-08 | biosphere3 |  | kilogram | air::non-urban air or from high stacks | biosphere |  | other
Benzene | 9.5273e-08 | biosphere3 |  | kilogram | air::non-urban air or from high stacks | biosphere |  | direct - exhaust
Benzene | 2.3504e-07 | biosphere3 |  | kilogram | air::low population density, long-term | biosphere |  | direct - exhaust
Benzene | 3.7918e-08 | biosphere3 |  | kilogram | air::urban air close to ground | biosphere |  | direct - exhaust
Butane | 1.459e-09 | biosphere3 |  | kilogram | air::urban air close to ground | biosphere |  | other
Butane | 9.0435e-09 | biosphere3 |  | kilogram | air::low population density, long-term | biosphere |  | other
Butane | 3.6658e-09 | biosphere3 |  | kilogram | air::non-urban air or from high stacks | biosphere |  | other
Cadmium II | 1.3653e-10 | biosphere3 |  | kilogram | air::non-urban air or from high stacks | biosphere |  | direct - exhaust
Cadmium II | 3.3681e-10 | biosphere3 |  | kilogram | air::low population density, long-term | biosphere |  | direct - exhaust
Cadmium II | 5.4337e-11 | biosphere3 |  | kilogram | air::urban air close to ground | biosphere |  | direct - exhaust
Carbon dioxide, fossil | 0.18119 | biosphere3 |  | kilogram | air | biosphere |  | direct - exhaust
Carbon dioxide, non-fossil | 0.010062 | biosphere3 |  | kilogram | air | biosphere |  | energy chain
Carbon monoxide, fossil | 0.0002688 | biosphere3 |  | kilogram | air::low population density, long-term | biosphere |  | direct - exhaust
Carbon monoxide, fossil | 4.3365e-05 | biosphere3 |  | kilogram | air::urban air close to ground | biosphere |  | direct - exhaust
Carbon monoxide, fossil | 0.00010896 | biosphere3 |  | kilogram | air::non-urban air or from high stacks | biosphere |  | direct - exhaust
Chromium III | 1.1638e-09 | biosphere3 |  | kilogram | air::low population density, long-term | biosphere |  | direct - exhaust
Chromium III | 1.8776e-10 | biosphere3 |  | kilogram | air::urban air close to ground | biosphere |  | direct - exhaust
Chromium III | 4.7176e-10 | biosphere3 |  | kilogram | air::non-urban air or from high stacks | biosphere |  | direct - exhaust
Chromium VI | 2.3343e-12 | biosphere3 |  | kilogram | air::low population density, long-term | biosphere |  | direct - exhaust
Chromium VI | 3.7659e-13 | biosphere3 |  | kilogram | air::urban air close to ground | biosphere |  | direct - exhaust
Chromium VI | 9.4622e-13 | biosphere3 |  | kilogram | air::non-urban air or from high stacks | biosphere |  | direct - exhaust
Copper ion | 1.3261e-10 | biosphere3 |  | kilogram | air::urban air close to ground | biosphere |  | energy storage
Copper ion | 3.3321e-10 | biosphere3 |  | kilogram | air::non-urban air or from high stacks | biosphere |  | energy storage
Copper ion | 8.2202e-10 | biosphere3 |  | kilogram | air::low population density, long-term | biosphere |  | energy storage
Dinitrogen monoxide | 6.029e-06 | biosphere3 |  | kilogram | air::low population density, long-term | biosphere |  | direct - exhaust
Dinitrogen monoxide | 9.7265e-07 | biosphere3 |  | kilogram | air::urban air close to ground | biosphere |  | direct - exhaust
Dinitrogen monoxide | 2.4439e-06 | biosphere3 |  | kilogram | air::non-urban air or from high stacks | biosphere |  | direct - exhaust
Ethane | 7.3316e-10 | biosphere3 |  | kilogram | air::non-urban air or from high stacks | biosphere |  | other
Ethane | 2.9179e-10 | biosphere3 |  | kilogram | air::urban air close to ground | biosphere |  | other
Ethane | 1.8087e-09 | biosphere3 |  | kilogram | air::low population density, long-term | biosphere |  | other
Ethane, 1,1,1,2-tetrafluoro-, HFC-134a | 4.4473e-07 | biosphere3 |  | kilogram | air | biosphere |  | other
Formaldehyde | 2.0528e-07 | biosphere3 |  | kilogram | air::non-urban air or from high stacks | biosphere |  | other
Formaldehyde | 5.0644e-07 | biosphere3 |  | kilogram | air::low population density, long-term | biosphere |  | other
Formaldehyde | 8.1702e-08 | biosphere3 |  | kilogram | air::urban air close to ground | biosphere |  | other
Heptane | 1.8087e-08 | biosphere3 |  | kilogram | air::low population density, long-term | biosphere |  | other
Heptane | 2.9179e-09 | biosphere3 |  | kilogram | air::urban air close to ground | biosphere |  | other
Heptane | 7.3316e-09 | biosphere3 |  | kilogram | air::non-urban air or from high stacks | biosphere |  | other
Hydrocarbons, chlorinated | 5.705e-06 | biosphere3 |  | kilogram | air::non-urban air or from high stacks | biosphere |  | other
Hydrocarbons, chlorinated | 2.2706e-06 | biosphere3 |  | kilogram | air::urban air close to ground | biosphere |  | other
Hydrocarbons, chlorinated | 1.4074e-05 | biosphere3 |  | kilogram | air::low population density, long-term | biosphere |  | other
Mercury II | 3.3086e-11 | biosphere3 |  | kilogram | air::urban air close to ground | biosphere |  | direct - exhaust
Mercury II | 2.0509e-10 | biosphere3 |  | kilogram | air::low population density, long-term | biosphere |  | direct - exhaust
Mercury II | 8.3133e-11 | biosphere3 |  | kilogram | air::non-urban air or from high stacks | biosphere |  | direct - exhaust
Methane, fossil | 5.4493e-08 | biosphere3 |  | kilogram | air::urban air close to ground | biosphere |  | direct - exhaust
Methane, fossil | 3.3778e-07 | biosphere3 |  | kilogram | air::low population density, long-term | biosphere |  | direct - exhaust
Methane, fossil | 1.3692e-07 | biosphere3 |  | kilogram | air::non-urban air or from high stacks | biosphere |  | direct - exhaust
NMVOC, non-methane volatile organic compounds | 1.1168e-05 | biosphere3 |  | kilogram | air::low population density, long-term | biosphere |  | direct - exhaust
NMVOC, non-methane volatile organic compounds | 1.8017e-06 | biosphere3 |  | kilogram | air::urban air close to ground | biosphere |  | direct - exhaust
NMVOC, non-methane volatile organic compounds | 4.5268e-06 | biosphere3 |  | kilogram | air::non-urban air or from high stacks | biosphere |  | direct - exhaust
Nickel II | 3.4181e-10 | biosphere3 |  | kilogram | air::low population density, long-term | biosphere |  | direct - exhaust
Nickel II | 5.5144e-11 | biosphere3 |  | kilogram | air::urban air close to ground | biosphere |  | direct - exhaust
Nickel II | 1.3855e-10 | biosphere3 |  | kilogram | air::non-urban air or from high stacks | biosphere |  | direct - exhaust
Nitrogen oxides | 0.00038198 | biosphere3 |  | kilogram | air::non-urban air or from high stacks | biosphere |  | direct - exhaust
Nitrogen oxides | 0.00094235 | biosphere3 |  | kilogram | air::low population density, long-term | biosphere |  | direct - exhaust
Nitrogen oxides | 0.00015203 | biosphere3 |  | kilogram | air::urban air close to ground | biosphere |  | direct - exhaust
PAH, polycyclic aromatic hydrocarbons | 4.8957e-10 | biosphere3 |  | kilogram | air::urban air close to ground | biosphere |  | direct - exhaust
PAH, polycyclic aromatic hydrocarbons | 3.0346e-09 | biosphere3 |  | kilogram | air::low population density, long-term | biosphere |  | direct - exhaust
PAH, polycyclic aromatic hydrocarbons | 1.2301e-09 | biosphere3 |  | kilogram | air::non-urban air or from high stacks | biosphere |  | direct - exhaust
Particulate Matter, < 2.5 um | 1.1435e-06 | biosphere3 |  | kilogram | air::urban air close to ground | biosphere |  | direct - exhaust
Particulate Matter, < 2.5 um | 7.0878e-06 | biosphere3 |  | kilogram | air::low population density, long-term | biosphere |  | direct - exhaust
Particulate Matter, < 2.5 um | 2.873e-06 | biosphere3 |  | kilogram | air::non-urban air or from high stacks | biosphere |  | direct - exhaust
Pentane | 3.6174e-09 | biosphere3 |  | kilogram | air::low population density, long-term | biosphere |  | other
Pentane | 5.8359e-10 | biosphere3 |  | kilogram | air::urban air close to ground | biosphere |  | other
Pentane | 1.4663e-09 | biosphere3 |  | kilogram | air::non-urban air or from high stacks | biosphere |  | other
Propane | 2.4439e-09 | biosphere3 |  | kilogram | air::non-urban air or from high stacks | biosphere |  | other
Propane | 9.7265e-10 | biosphere3 |  | kilogram | air::urban air close to ground | biosphere |  | other
Propane | 6.029e-09 | biosphere3 |  | kilogram | air::low population density, long-term | biosphere |  | other
Selenium IV | 3.885e-12 | biosphere3 |  | kilogram | air::low population density, long-term | biosphere |  | direct - exhaust
Selenium IV | 6.2676e-13 | biosphere3 |  | kilogram | air::urban air close to ground | biosphere |  | direct - exhaust
Selenium IV | 1.5748e-12 | biosphere3 |  | kilogram | air::non-urban air or from high stacks | biosphere |  | direct - exhaust
Styrene | 3.3763e-08 | biosphere3 |  | kilogram | air::low population density, long-term | biosphere |  | other
Styrene | 5.4468e-09 | biosphere3 |  | kilogram | air::urban air close to ground | biosphere |  | other
Styrene | 1.3686e-08 | biosphere3 |  | kilogram | air::non-urban air or from high stacks | biosphere |  | other
Sulfur dioxide | 1.1638e-06 | biosphere3 |  | kilogram | air | biosphere |  | direct - exhaust
Toluene | 6.029e-10 | biosphere3 |  | kilogram | air::low population density, long-term | biosphere |  | other
Toluene | 9.7265e-11 | biosphere3 |  | kilogram | air::urban air close to ground | biosphere |  | other
Toluene | 2.4439e-10 | biosphere3 |  | kilogram | air::non-urban air or from high stacks | biosphere |  | other
Zinc II | 6.7529e-08 | biosphere3 |  | kilogram | air::low population density, long-term | biosphere |  | direct - exhaust
Zinc II | 1.0894e-08 | biosphere3 |  | kilogram | air::urban air close to ground | biosphere |  | direct - exhaust
Zinc II | 2.7373e-08 | biosphere3 |  | kilogram | air::non-urban air or from high stacks | biosphere |  | direct - exhaust
m-Xylene | 9.5319e-09 | biosphere3 |  | kilogram | air::urban air close to ground | biosphere |  | other
m-Xylene | 5.9084e-08 | biosphere3 |  | kilogram | air::low population density, long-term | biosphere |  | other
m-Xylene | 2.395e-08 | biosphere3 |  | kilogram | air::non-urban air or from high stacks | biosphere |  | other
noise, octave 1, day time, rural | 0.15919 | biosphere3 |  | joule | octave 1::day time::rural | biosphere |  | direct - exhaust
noise, octave 1, day time, suburban | 0.087505 | biosphere3 |  | joule | octave 1::day time::suburban | biosphere |  | direct - exhaust
noise, octave 1, day time, urban | 0.042968 | biosphere3 |  | joule | octave 1::day time::urban | biosphere |  | direct - exhaust
noise, octave 2, day time, rural | 0.050113 | biosphere3 |  | joule | octave 2::day time::rural | biosphere |  | direct - exhaust
noise, octave 2, day time, suburban | 0.027026 | biosphere3 |  | joule | octave 2::day time::suburban | biosphere |  | direct - exhaust
noise, octave 2, day time, urban | 0.013002 | biosphere3 |  | joule | octave 2::day time::urban | biosphere |  | direct - exhaust
noise, octave 3, day time, rural | 0.093199 | biosphere3 |  | joule | octave 3::day time::rural | biosphere |  | direct - exhaust
noise, octave 3, day time, suburban | 0.053286 | biosphere3 |  | joule | octave 3::day time::suburban | biosphere |  | direct - exhaust
noise, octave 3, day time, urban | 0.026483 | biosphere3 |  | joule | octave 3::day time::urban | biosphere |  | direct - exhaust
noise, octave 4, day time, rural | 0.031905 | biosphere3 |  | joule | octave 4::day time::rural | biosphere |  | direct - exhaust
noise, octave 4, day time, suburban | 0.017744 | biosphere3 |  | joule | octave 4::day time::suburban | biosphere |  | direct - exhaust
noise, octave 4, day time, urban | 0.010214 | biosphere3 |  | joule | octave 4::day time::urban | biosphere |  | direct - exhaust
noise, octave 5, day time, rural | 0.20259 | biosphere3 |  | joule | octave 5::day time::rural | biosphere |  | direct - exhaust
noise, octave 5, day time, suburban | 0.11198 | biosphere3 |  | joule | octave 5::day time::suburban | biosphere |  | direct - exhaust
noise, octave 5, day time, urban | 0.052673 | biosphere3 |  | joule | octave 5::day time::urban | biosphere |  | direct - exhaust
noise, octave 6, day time, rural | 0.068433 | biosphere3 |  | joule | octave 6::day time::rural | biosphere |  | direct - exhaust
noise, octave 6, day time, suburban | 0.038765 | biosphere3 |  | joule | octave 6::day time::suburban | biosphere |  | direct - exhaust
noise, octave 6, day time, urban | 0.018537 | biosphere3 |  | joule | octave 6::day time::urban | biosphere |  | direct - exhaust
noise, octave 7, day time, rural | 0.016062 | biosphere3 |  | joule | octave 7::day time::rural | biosphere |  | direct - exhaust
noise, octave 7, day time, suburban | 0.008773 | biosphere3 |  | joule | octave 7::day time::suburban | biosphere |  | direct - exhaust
noise, octave 7, day time, urban | 0.0042479 | biosphere3 |  | joule | octave 7::day time::urban | biosphere |  | direct - exhaust
noise, octave 8, day time, rural | 0.0014161 | biosphere3 |  | joule | octave 8::day time::rural | biosphere |  | direct - exhaust
noise, octave 8, day time, suburban | 0.00070553 | biosphere3 |  | joule | octave 8::day time::suburban | biosphere |  | direct - exhaust
noise, octave 8, day time, urban | 0.00034359 | biosphere3 |  | joule | octave 8::day time::urban | biosphere |  | direct - exhaust
o-Xylene | 9.7755e-09 | biosphere3 |  | kilogram | air::non-urban air or from high stacks | biosphere |  | other
o-Xylene | 2.4116e-08 | biosphere3 |  | kilogram | air::low population density, long-term | biosphere |  | other
o-Xylene | 3.8906e-09 | biosphere3 |  | kilogram | air::urban air close to ground | biosphere |  | other
transport, freight, lorry, diesel, 18t gross weight, 2010, EURO-V, regional delivery | 1 | MobiTool - trucks | CH | ton-kilometer |  | production | transport, freight, lorry, EURO-V | other
Medium duty truck, diesel, 18t gross weight, 2010, EURO-V, regional delivery | 4.7312e-07 | MobiTool - trucks | RER | unit |  | technosphere | Medium duty truck, EURO-V | other
fuel supply for diesel vehicles | 0.061126 | MobiTool - trucks | CH | kilogram |  | technosphere | fuel | energy chain
market for refrigerant R134a | 9.6516e-07 | ecoinvent 3.9 cutoff | GLO | kilogram |  | technosphere | refrigerant R134a | other
market for road | 0.0022761 | ecoinvent 3.9 cutoff | GLO | meter-year |  | technosphere | road | road
market for road maintenance | 0.00042295 | ecoinvent 3.9 cutoff | RER | meter-year |  | technosphere | road maintenance | road
treatment of brake wear emissions, lorry | -1.9836e-05 | ecoinvent 3.9 cutoff | RER | kilogram |  | technosphere | brake wear emissions, lorry | direct - non-exhaust
treatment of road wear emissions, lorry | -2.5686e-05 | ecoinvent 3.9 cutoff | RER | kilogram |  | technosphere | road wear emissions, lorry | direct - non-exhaust
treatment of tyre wear emissions, lorry | -2.1958e-05 | ecoinvent 3.9 cutoff | RER | kilogram |  | technosphere | tyre wear emissions, lorry | direct - non-exhaust
Activity | transport, freight, lorry, diesel, 18t gross weight, 2010, EURO-V, urban delivery
code | b2896bef722ddeef8e5221759b234d43
comment | Combustion engine power: 340 [kW]. Power share from combustion engine: 100 [%]. Km over lifetime: 315000 [km]. Yearly mileage: 26250 [km/year]. Autonomy on a full tank/battery: 150 [km]. Tank-to-wheel efficiency: 23 [%]. Tank-to-wheel energy consumption: 9491 [kj/km]. Fuel tank capacity: 395 [kWh]. Available payload: 8184 [kg]. Payload: 1352 [kg]. Load factor: 16 [%]. Curb mass (excl. driver and cargo): 9740 [kg]. Driving mass (incl. driver and cargo): 11168 [kg].
description | Cradle-to-grave life cycle inventory of the transport activity using a heavy duty truck over 1 km. carculator_truck is a open-source parametrized truck model that produces life cycle inventories for any desired set of parameters value (lifetime, load factor, power, battery size, fuel blend, etc.): to produce your own inventories, go to https://github.com/romainsacchi/carculator_truck or contact carculator@psi.ch.
location | RER
production amount | 1
reference product | transport, freight, lorry, EURO-V
source | Sacchi R., Bauer C. Life cycle inventories for on-road vehicles. Paul Scherrer Institut, 2023. DOI: 10.5281/zenodo.5156043
type | process
unit | ton-kilometer
worksheet name | trucks_bw_ei_38
Exchanges
name | amount | database | location | unit | categories | type | reference product | tag
Acetaldehyde | 1.1591e-06 | biosphere3 |  | kilogram | air::urban air close to ground | biosphere |  | other
Acrolein | 4.4895e-07 | biosphere3 |  | kilogram | air::urban air close to ground | biosphere |  | other
Ammonia | 7.7162e-06 | biosphere3 |  | kilogram | air::urban air close to ground | biosphere |  | direct - exhaust
Arsenic ion | 1.6344e-11 | biosphere3 |  | kilogram | air::urban air close to ground | biosphere |  | other
Benzaldehyde | 3.4749e-07 | biosphere3 |  | kilogram | air::urban air close to ground | biosphere |  | other
Benzene | 9.8881e-07 | biosphere3 |  | kilogram | air::urban air close to ground | biosphere |  | direct - exhaust
Butane | 3.8046e-08 | biosphere3 |  | kilogram | air::urban air close to ground | biosphere |  | other
Cadmium II | 1.417e-09 | biosphere3 |  | kilogram | air::urban air close to ground | biosphere |  | direct - exhaust
Carbon dioxide, fossil | 0.48645 | biosphere3 |  | kilogram | air | biosphere |  | direct - exhaust
Carbon dioxide, non-fossil | 0.027501 | biosphere3 |  | kilogram | air | biosphere |  | energy chain
Carbon monoxide, fossil | 0.0011308 | biosphere3 |  | kilogram | air::urban air close to ground | biosphere |  | direct - exhaust
Chromium III | 4.8963e-09 | biosphere3 |  | kilogram | air::urban air close to ground | biosphere |  | direct - exhaust
Chromium VI | 9.8206e-12 | biosphere3 |  | kilogram | air::urban air close to ground | biosphere |  | direct - exhaust
Copper ion | 3.4583e-09 | biosphere3 |  | kilogram | air::urban air close to ground | biosphere |  | energy storage
Dinitrogen monoxide | 2.5364e-05 | biosphere3 |  | kilogram | air::urban air close to ground | biosphere |  | direct - exhaust
Ethane | 7.6093e-09 | biosphere3 |  | kilogram | air::urban air close to ground | biosphere |  | other
Ethane, 1,1,1,2-tetrafluoro-, HFC-134a | 2.2056e-06 | biosphere3 |  | kilogram | air | biosphere |  | other
Formaldehyde | 2.1306e-06 | biosphere3 |  | kilogram | air::urban air close to ground | biosphere |  | other
Heptane | 7.6093e-08 | biosphere3 |  | kilogram | air::urban air close to ground | biosphere |  | other
Hydrocarbons, chlorinated | 5.921e-05 | biosphere3 |  | kilogram | air::urban air close to ground | biosphere |  | other
Mercury II | 8.6281e-10 | biosphere3 |  | kilogram | air::urban air close to ground | biosphere |  | direct - exhaust
Methane, fossil | 1.421e-06 | biosphere3 |  | kilogram | air::urban air close to ground | biosphere |  | direct - exhaust
NMVOC, non-methane volatile organic compounds | 4.6983e-05 | biosphere3 |  | kilogram | air::urban air close to ground | biosphere |  | direct - exhaust
Nickel II | 1.438e-09 | biosphere3 |  | kilogram | air::urban air close to ground | biosphere |  | direct - exhaust
Nitrogen oxides | 0.0039645 | biosphere3 |  | kilogram | air::urban air close to ground | biosphere |  | direct - exhaust
PAH, polycyclic aromatic hydrocarbons | 1.2767e-08 | biosphere3 |  | kilogram | air::urban air close to ground | biosphere |  | direct - exhaust
Particulate Matter, < 2.5 um | 2.9818e-05 | biosphere3 |  | kilogram | air::urban air close to ground | biosphere |  | direct - exhaust
Pentane | 1.5219e-08 | biosphere3 |  | kilogram | air::urban air close to ground | biosphere |  | other
Propane | 2.5364e-08 | biosphere3 |  | kilogram | air::urban air close to ground | biosphere |  | other
Selenium IV | 1.6344e-11 | biosphere3 |  | kilogram | air::urban air close to ground | biosphere |  | direct - exhaust
Styrene | 1.4204e-07 | biosphere3 |  | kilogram | air::urban air close to ground | biosphere |  | other
Sulfur dioxide | 3.0886e-06 | biosphere3 |  | kilogram | air | biosphere |  | direct - exhaust
Toluene | 2.5364e-09 | biosphere3 |  | kilogram | air::urban air close to ground | biosphere |  | other
Zinc II | 2.841e-07 | biosphere3 |  | kilogram | air::urban air close to ground | biosphere |  | direct - exhaust
m-Xylene | 2.4857e-07 | biosphere3 |  | kilogram | air::urban air close to ground | biosphere |  | other
noise, octave 1, day time, urban | 0.7837 | biosphere3 |  | joule | octave 1::day time::urban | biosphere |  | direct - exhaust
noise, octave 2, day time, urban | 0.10042 | biosphere3 |  | joule | octave 2::day time::urban | biosphere |  | direct - exhaust
noise, octave 3, day time, urban | 0.14657 | biosphere3 |  | joule | octave 3::day time::urban | biosphere |  | direct - exhaust
noise, octave 4, day time, urban | 0.20896 | biosphere3 |  | joule | octave 4::day time::urban | biosphere |  | direct - exhaust
noise, octave 5, day time, urban | 0.20558 | biosphere3 |  | joule | octave 5::day time::urban | biosphere |  | direct - exhaust
noise, octave 6, day time, urban | 0.1436 | biosphere3 |  | joule | octave 6::day time::urban | biosphere |  | direct - exhaust
noise, octave 7, day time, urban | 0.025617 | biosphere3 |  | joule | octave 7::day time::urban | biosphere |  | direct - exhaust
noise, octave 8, day time, urban | 0.010263 | biosphere3 |  | joule | octave 8::day time::urban | biosphere |  | direct - exhaust
o-Xylene | 1.0146e-07 | biosphere3 |  | kilogram | air::urban air close to ground | biosphere |  | other
transport, freight, lorry, diesel, 18t gross weight, 2010, EURO-V, urban delivery | 1 | MobiTool - trucks | RER | ton-kilometer |  | production | transport, freight, lorry, EURO-V | other
Medium duty truck, diesel, 18t gross weight, 2010, EURO-V, urban delivery | 2.3463e-06 | MobiTool - trucks | RER | unit |  | technosphere | Medium duty truck, EURO-V | other
fuel supply for diesel vehicles | 0.16428 | MobiTool - trucks | RER | kilogram |  | technosphere | fuel | energy chain
market for refrigerant R134a | 4.7865e-06 | ecoinvent 3.9 cutoff | GLO | kilogram |  | technosphere | refrigerant R134a | other
market for road | 0.0044329 | ecoinvent 3.9 cutoff | GLO | meter-year |  | technosphere | road | road
market for road maintenance | 0.00095344 | ecoinvent 3.9 cutoff | RER | meter-year |  | technosphere | road maintenance | road
treatment of brake wear emissions, lorry | -0.0002484 | ecoinvent 3.9 cutoff | RER | kilogram |  | technosphere | brake wear emissions, lorry | direct - non-exhaust
treatment of road wear emissions, lorry | -0.00020514 | ecoinvent 3.9 cutoff | RER | kilogram |  | technosphere | road wear emissions, lorry | direct - non-exhaust
treatment of tyre wear emissions, lorry | -0.00020689 | ecoinvent 3.9 cutoff | RER | kilogram |  | technosphere | tyre wear emissions, lorry | direct - non-exhaust
Activity | transport, freight, lorry, diesel, 18t gross weight, 2010, EURO-V, urban delivery
code | dd00ddde28df47c272698a9a8b52450e
comment | Combustion engine power: 341 [kW]. Power share from combustion engine: 100 [%]. Km over lifetime: 693000 [km]. Yearly mileage: 42000 [km/year]. Autonomy on a full tank/battery: 150 [km]. Tank-to-wheel efficiency: 24 [%]. Tank-to-wheel energy consumption: 10145 [kj/km]. Fuel tank capacity: 422 [kWh]. Available payload: 8180 [kg]. Payload: 3050 [kg]. Load factor: 37 [%]. Curb mass (excl. driver and cargo): 9744 [kg]. Driving mass (incl. driver and cargo): 12869 [kg].
description | Cradle-to-grave life cycle inventory of the transport activity using a heavy duty truck over 1 km. carculator_truck is a open-source parametrized truck model that produces life cycle inventories for any desired set of parameters value (lifetime, load factor, power, battery size, fuel blend, etc.): to produce your own inventories, go to https://github.com/romainsacchi/carculator_truck or contact carculator@psi.ch.
location | CH
production amount | 1
reference product | transport, freight, lorry, EURO-V
source | Sacchi R., Bauer C. Life cycle inventories for on-road vehicles. Paul Scherrer Institut, 2023. DOI: 10.5281/zenodo.5156043
type | process
unit | ton-kilometer
worksheet name | trucks_bw_ei_38
Exchanges
name | amount | database | location | unit | categories | type | reference product | tag
Acetaldehyde | 5.4965e-07 | biosphere3 |  | kilogram | air::urban air close to ground | biosphere |  | other
Acrolein | 2.1289e-07 | biosphere3 |  | kilogram | air::urban air close to ground | biosphere |  | other
Ammonia | 3.6589e-06 | biosphere3 |  | kilogram | air::urban air close to ground | biosphere |  | direct - exhaust
Arsenic ion | 7.7503e-12 | biosphere3 |  | kilogram | air::urban air close to ground | biosphere |  | other
Benzaldehyde | 1.6478e-07 | biosphere3 |  | kilogram | air::urban air close to ground | biosphere |  | other
Benzene | 4.6888e-07 | biosphere3 |  | kilogram | air::urban air close to ground | biosphere |  | direct - exhaust
Butane | 1.8041e-08 | biosphere3 |  | kilogram | air::urban air close to ground | biosphere |  | other
Cadmium II | 6.7191e-10 | biosphere3 |  | kilogram | air::urban air close to ground | biosphere |  | direct - exhaust
Carbon dioxide, fossil | 0.23059 | biosphere3 |  | kilogram | air | biosphere |  | direct - exhaust
Carbon dioxide, non-fossil | 0.012805 | biosphere3 |  | kilogram | air | biosphere |  | energy chain
Carbon monoxide, fossil | 0.00053623 | biosphere3 |  | kilogram | air::urban air close to ground | biosphere |  | direct - exhaust
Chromium III | 2.3218e-09 | biosphere3 |  | kilogram | air::urban air close to ground | biosphere |  | direct - exhaust
Chromium VI | 4.6568e-12 | biosphere3 |  | kilogram | air::urban air close to ground | biosphere |  | direct - exhaust
Copper ion | 1.6399e-09 | biosphere3 |  | kilogram | air::urban air close to ground | biosphere |  | energy storage
Dinitrogen monoxide | 1.2027e-05 | biosphere3 |  | kilogram | air::urban air close to ground | biosphere |  | direct - exhaust
Ethane | 3.6082e-09 | biosphere3 |  | kilogram | air::urban air close to ground | biosphere |  | other
Ethane, 1,1,1,2-tetrafluoro-, HFC-134a | 4.4473e-07 | biosphere3 |  | kilogram | air | biosphere |  | other
Formaldehyde | 1.0103e-06 | biosphere3 |  | kilogram | air::urban air close to ground | biosphere |  | other
Heptane | 3.6082e-08 | biosphere3 |  | kilogram | air::urban air close to ground | biosphere |  | other
Hydrocarbons, chlorinated | 2.8077e-05 | biosphere3 |  | kilogram | air::urban air close to ground | biosphere |  | other
Mercury II | 4.0914e-10 | biosphere3 |  | kilogram | air::urban air close to ground | biosphere |  | direct - exhaust
Methane, fossil | 6.7384e-07 | biosphere3 |  | kilogram | air::urban air close to ground | biosphere |  | direct - exhaust
NMVOC, non-methane volatile organic compounds | 2.2279e-05 | biosphere3 |  | kilogram | air::urban air close to ground | biosphere |  | direct - exhaust
Nickel II | 6.8189e-10 | biosphere3 |  | kilogram | air::urban air close to ground | biosphere |  | direct - exhaust
Nitrogen oxides | 0.0018799 | biosphere3 |  | kilogram | air::urban air close to ground | biosphere |  | direct - exhaust
PAH, polycyclic aromatic hydrocarbons | 6.0539e-09 | biosphere3 |  | kilogram | air::urban air close to ground | biosphere |  | direct - exhaust
Particulate Matter, < 2.5 um | 1.414e-05 | biosphere3 |  | kilogram | air::urban air close to ground | biosphere |  | direct - exhaust
Pentane | 7.2165e-09 | biosphere3 |  | kilogram | air::urban air close to ground | biosphere |  | other
Propane | 1.2027e-08 | biosphere3 |  | kilogram | air::urban air close to ground | biosphere |  | other
Selenium IV | 7.7503e-12 | biosphere3 |  | kilogram | air::urban air close to ground | biosphere |  | direct - exhaust
Styrene | 6.7354e-08 | biosphere3 |  | kilogram | air::urban air close to ground | biosphere |  | other
Sulfur dioxide | 1.4812e-06 | biosphere3 |  | kilogram | air | biosphere |  | direct - exhaust
Toluene | 1.2027e-09 | biosphere3 |  | kilogram | air::urban air close to ground | biosphere |  | other
Zinc II | 1.3472e-07 | biosphere3 |  | kilogram | air::urban air close to ground | biosphere |  | direct - exhaust
m-Xylene | 1.1787e-07 | biosphere3 |  | kilogram | air::urban air close to ground | biosphere |  | other
noise, octave 1, day time, urban | 0.34765 | biosphere3 |  | joule | octave 1::day time::urban | biosphere |  | direct - exhaust
noise, octave 2, day time, urban | 0.044549 | biosphere3 |  | joule | octave 2::day time::urban | biosphere |  | direct - exhaust
noise, octave 3, day time, urban | 0.065019 | biosphere3 |  | joule | octave 3::day time::urban | biosphere |  | direct - exhaust
noise, octave 4, day time, urban | 0.092698 | biosphere3 |  | joule | octave 4::day time::urban | biosphere |  | direct - exhaust
noise, octave 5, day time, urban | 0.091197 | biosphere3 |  | joule | octave 5::day time::urban | biosphere |  | direct - exhaust
noise, octave 6, day time, urban | 0.063704 | biosphere3 |  | joule | octave 6::day time::urban | biosphere |  | direct - exhaust
noise, octave 7, day time, urban | 0.011364 | biosphere3 |  | joule | octave 7::day time::urban | biosphere |  | direct - exhaust
noise, octave 8, day time, urban | 0.0045528 | biosphere3 |  | joule | octave 8::day time::urban | biosphere |  | direct - exhaust
o-Xylene | 4.811e-08 | biosphere3 |  | kilogram | air::urban air close to ground | biosphere |  | other
transport, freight, lorry, diesel, 18t gross weight, 2010, EURO-V, urban delivery | 1 | MobiTool - trucks | CH | ton-kilometer |  | production | transport, freight, lorry, EURO-V | other
Medium duty truck, diesel, 18t gross weight, 2010, EURO-V, urban delivery | 4.7312e-07 | MobiTool - trucks | RER | unit |  | technosphere | Medium duty truck, EURO-V | other
fuel supply for diesel vehicles | 0.077793 | MobiTool - trucks | CH | kilogram |  | technosphere | fuel | energy chain
market for refrigerant R134a | 9.6516e-07 | ecoinvent 3.9 cutoff | GLO | kilogram |  | technosphere | refrigerant R134a | other
market for road | 0.0022659 | ecoinvent 3.9 cutoff | GLO | meter-year |  | technosphere | road | road
market for road maintenance | 0.00042295 | ecoinvent 3.9 cutoff | RER | meter-year |  | technosphere | road maintenance | road
treatment of brake wear emissions, lorry | -3.0495e-05 | ecoinvent 3.9 cutoff | RER | kilogram |  | technosphere | brake wear emissions, lorry | direct - non-exhaust
treatment of road wear emissions, lorry | -2.5598e-05 | ecoinvent 3.9 cutoff | RER | kilogram |  | technosphere | road wear emissions, lorry | direct - non-exhaust
treatment of tyre wear emissions, lorry | -2.5313e-05 | ecoinvent 3.9 cutoff | RER | kilogram |  | technosphere | tyre wear emissions, lorry | direct - non-exhaust
Activity | transport, freight, lorry, diesel, 18t gross weight, 2020, EURO-VI, long haul
code | 4471cd07c3019c451274382b47b5eaf0
comment | Combustion engine power: 327 [kW]. Power share from combustion engine: 100 [%]. Km over lifetime: 693000 [km]. Yearly mileage: 42000 [km/year]. Autonomy on a full tank/battery: 800 [km]. Tank-to-wheel efficiency: 29 [%]. Tank-to-wheel energy consumption: 7430 [kj/km]. Fuel tank capacity: 1651 [kWh]. Available payload: 8557 [kg]. Payload: 3050 [kg]. Load factor: 35 [%]. Curb mass (excl. driver and cargo): 9367 [kg]. Driving mass (incl. driver and cargo): 12492 [kg].
description | Cradle-to-grave life cycle inventory of the transport activity using a heavy duty truck over 1 km. carculator_truck is a open-source parametrized truck model that produces life cycle inventories for any desired set of parameters value (lifetime, load factor, power, battery size, fuel blend, etc.): to produce your own inventories, go to https://github.com/romainsacchi/carculator_truck or contact carculator@psi.ch.
location | CH
production amount | 1
reference product | transport, freight, lorry, EURO-VI
source | Sacchi R., Bauer C. Life cycle inventories for on-road vehicles. Paul Scherrer Institut, 2023. DOI: 10.5281/zenodo.5156043
type | process
unit | ton-kilometer
worksheet name | trucks_bw_ei_38
Exchanges
name | amount | database | location | unit | categories | type | reference product | tag
Acetaldehyde | 4.419e-07 | biosphere3 |  | kilogram | air::low population density, long-term | biosphere |  | other
Acrolein | 1.7115e-07 | biosphere3 |  | kilogram | air::low population density, long-term | biosphere |  | other
Ammonia | 3.0213e-06 | biosphere3 |  | kilogram | air::low population density, long-term | biosphere |  | direct - exhaust
Arsenic ion | 5.6767e-12 | biosphere3 |  | kilogram | air::low population density, long-term | biosphere |  | other
Benzaldehyde | 1.3247e-07 | biosphere3 |  | kilogram | air::low population density, long-term | biosphere |  | other
Benzene | 1.3506e-07 | biosphere3 |  | kilogram | air::low population density, long-term | biosphere |  | direct - exhaust
Butane | 1.4504e-08 | biosphere3 |  | kilogram | air::low population density, long-term | biosphere |  | other
Cadmium II | 4.9215e-10 | biosphere3 |  | kilogram | air::low population density, long-term | biosphere |  | direct - exhaust
Carbon dioxide, fossil | 0.16889 | biosphere3 |  | kilogram | air | biosphere |  | direct - exhaust
Carbon dioxide, fossil | 4.4473e-07 | biosphere3 |  | kilogram | air | biosphere |  | other
Carbon dioxide, non-fossil | 0.0093792 | biosphere3 |  | kilogram | air | biosphere |  | energy chain
Carbon monoxide, fossil | 7.0157e-05 | biosphere3 |  | kilogram | air::low population density, long-term | biosphere |  | direct - exhaust
Chromium III | 1.7006e-09 | biosphere3 |  | kilogram | air::low population density, long-term | biosphere |  | direct - exhaust
Chromium VI | 3.4109e-12 | biosphere3 |  | kilogram | air::low population density, long-term | biosphere |  | direct - exhaust
Copper ion | 1.2011e-09 | biosphere3 |  | kilogram | air::low population density, long-term | biosphere |  | energy storage
Dinitrogen monoxide | 9.6695e-06 | biosphere3 |  | kilogram | air::low population density, long-term | biosphere |  | direct - exhaust
Ethane | 2.9008e-09 | biosphere3 |  | kilogram | air::low population density, long-term | biosphere |  | other
Formaldehyde | 8.1224e-07 | biosphere3 |  | kilogram | air::low population density, long-term | biosphere |  | other
Heptane | 2.9008e-08 | biosphere3 |  | kilogram | air::low population density, long-term | biosphere |  | other
Hydrocarbons, chlorinated | 8.0874e-06 | biosphere3 |  | kilogram | air::low population density, long-term | biosphere |  | other
Mercury II | 2.9967e-10 | biosphere3 |  | kilogram | air::low population density, long-term | biosphere |  | direct - exhaust
Methane, fossil | 1.941e-07 | biosphere3 |  | kilogram | air::low population density, long-term | biosphere |  | direct - exhaust
NMVOC, non-methane volatile organic compounds | 6.4172e-06 | biosphere3 |  | kilogram | air::low population density, long-term | biosphere |  | direct - exhaust
Nickel II | 4.9945e-10 | biosphere3 |  | kilogram | air::low population density, long-term | biosphere |  | direct - exhaust
Nitrogen oxides | 0.00049416 | biosphere3 |  | kilogram | air::low population density, long-term | biosphere |  | direct - exhaust
PAH, polycyclic aromatic hydrocarbons | 4.4342e-09 | biosphere3 |  | kilogram | air::low population density, long-term | biosphere |  | direct - exhaust
Particulate Matter, < 2.5 um | 4.7479e-06 | biosphere3 |  | kilogram | air::low population density, long-term | biosphere |  | direct - exhaust
Pentane | 5.8017e-09 | biosphere3 |  | kilogram | air::low population density, long-term | biosphere |  | other
Propane | 9.6695e-09 | biosphere3 |  | kilogram | air::low population density, long-term | biosphere |  | other
Selenium IV | 5.6767e-12 | biosphere3 |  | kilogram | air::low population density, long-term | biosphere |  | direct - exhaust
Styrene | 5.4149e-08 | biosphere3 |  | kilogram | air::low population density, long-term | biosphere |  | other
Sulfur dioxide | 1.0849e-06 | biosphere3 |  | kilogram | air | biosphere |  | direct - exhaust
Toluene | 9.6695e-10 | biosphere3 |  | kilogram | air::low population density, long-term | biosphere |  | other
Zinc II | 9.8673e-08 | biosphere3 |  | kilogram | air::low population density, long-term | biosphere |  | direct - exhaust
m-Xylene | 9.4761e-08 | biosphere3 |  | kilogram | air::low population density, long-term | biosphere |  | other
noise, octave 1, day time, rural | 0.20629 | biosphere3 |  | joule | octave 1::day time::rural | biosphere |  | direct - exhaust
noise, octave 2, day time, rural | 0.09763 | biosphere3 |  | joule | octave 2::day time::rural | biosphere |  | direct - exhaust
noise, octave 3, day time, rural | 0.20052 | biosphere3 |  | joule | octave 3::day time::rural | biosphere |  | direct - exhaust
noise, octave 4, day time, rural | 0.15736 | biosphere3 |  | joule | octave 4::day time::rural | biosphere |  | direct - exhaust
noise, octave 5, day time, rural | 0.29822 | biosphere3 |  | joule | octave 5::day time::rural | biosphere |  | direct - exhaust
noise, octave 6, day time, rural | 0.10676 | biosphere3 |  | joule | octave 6::day time::rural | biosphere |  | direct - exhaust
noise, octave 7, day time, rural | 0.016749 | biosphere3 |  | joule | octave 7::day time::rural | biosphere |  | direct - exhaust
noise, octave 8, day time, rural | 0.0022672 | biosphere3 |  | joule | octave 8::day time::rural | biosphere |  | direct - exhaust
o-Xylene | 3.8678e-08 | biosphere3 |  | kilogram | air::low population density, long-term | biosphere |  | other
transport, freight, lorry, diesel, 18t gross weight, 2020, EURO-VI, long haul | 1 | MobiTool - trucks | CH | ton-kilometer |  | production | transport, freight, lorry, EURO-VI | other
Medium duty truck, diesel, 18t gross weight, 2020, EURO-VI, long haul | 4.7312e-07 | MobiTool - trucks | RER | unit |  | technosphere | Medium duty truck, EURO-VI | other
fuel supply for diesel vehicles | 0.056978 | MobiTool - trucks | CH | kilogram |  | technosphere | fuel | energy chain
market for carbon dioxide, liquid | 9.6516e-07 | ecoinvent 3.9 cutoff | RER | kilogram |  | technosphere | carbon dioxide, liquid | other
market for road | 0.0021996 | ecoinvent 3.9 cutoff | GLO | meter-year |  | technosphere | road | road
market for road maintenance | 0.00042295 | ecoinvent 3.9 cutoff | RER | meter-year |  | technosphere | road maintenance | road
treatment of brake wear emissions, lorry | -1.4261e-05 | ecoinvent 3.9 cutoff | RER | kilogram |  | technosphere | brake wear emissions, lorry | direct - non-exhaust
treatment of road wear emissions, lorry | -2.4998e-05 | ecoinvent 3.9 cutoff | RER | kilogram |  | technosphere | road wear emissions, lorry | direct - non-exhaust
treatment of tyre wear emissions, lorry | -2.0198e-05 | ecoinvent 3.9 cutoff | RER | kilogram |  | technosphere | tyre wear emissions, lorry | direct - non-exhaust
Activity | transport, freight, lorry, diesel, 18t gross weight, 2020, EURO-VI, long haul
code | 99909ddbc0342fab79847e5c856ca8d5
comment | Combustion engine power: 328 [kW]. Power share from combustion engine: 100 [%]. Km over lifetime: 315000 [km]. Yearly mileage: 26250 [km/year]. Autonomy on a full tank/battery: 800 [km]. Tank-to-wheel efficiency: 30 [%]. Tank-to-wheel energy consumption: 7627 [kj/km]. Fuel tank capacity: 1695 [kWh]. Available payload: 8552 [kg]. Payload: 4100 [kg]. Load factor: 47 [%]. Curb mass (excl. driver and cargo): 9372 [kg]. Driving mass (incl. driver and cargo): 13547 [kg].
description | Cradle-to-grave life cycle inventory of the transport activity using a heavy duty truck over 1 km. carculator_truck is a open-source parametrized truck model that produces life cycle inventories for any desired set of parameters value (lifetime, load factor, power, battery size, fuel blend, etc.): to produce your own inventories, go to https://github.com/romainsacchi/carculator_truck or contact carculator@psi.ch.
location | RER
production amount | 1
reference product | transport, freight, lorry, EURO-VI
source | Sacchi R., Bauer C. Life cycle inventories for on-road vehicles. Paul Scherrer Institut, 2023. DOI: 10.5281/zenodo.5156043
type | process
unit | ton-kilometer
worksheet name | trucks_bw_ei_38
Exchanges
name | amount | database | location | unit | categories | type | reference product | tag
Acetaldehyde | 3.3743e-07 | biosphere3 |  | kilogram | air::low population density, long-term | biosphere |  | other
Acrolein | 1.3069e-07 | biosphere3 |  | kilogram | air::low population density, long-term | biosphere |  | other
Ammonia | 2.3071e-06 | biosphere3 |  | kilogram | air::low population density, long-term | biosphere |  | direct - exhaust
Arsenic ion | 4.3347e-12 | biosphere3 |  | kilogram | air::low population density, long-term | biosphere |  | other
Benzaldehyde | 1.0116e-07 | biosphere3 |  | kilogram | air::low population density, long-term | biosphere |  | other
Benzene | 1.0313e-07 | biosphere3 |  | kilogram | air::low population density, long-term | biosphere |  | direct - exhaust
Butane | 1.1075e-08 | biosphere3 |  | kilogram | air::low population density, long-term | biosphere |  | other
Cadmium II | 3.758e-10 | biosphere3 |  | kilogram | air::low population density, long-term | biosphere |  | direct - exhaust
Carbon dioxide, fossil | 0.12901 | biosphere3 |  | kilogram | air | biosphere |  | direct - exhaust
Carbon dioxide, fossil | 7.2784e-07 | biosphere3 |  | kilogram | air | biosphere |  | other
Carbon dioxide, non-fossil | 0.0072935 | biosphere3 |  | kilogram | air | biosphere |  | energy chain
Carbon monoxide, fossil | 5.3572e-05 | biosphere3 |  | kilogram | air::low population density, long-term | biosphere |  | direct - exhaust
Chromium III | 1.2986e-09 | biosphere3 |  | kilogram | air::low population density, long-term | biosphere |  | direct - exhaust
Chromium VI | 2.6046e-12 | biosphere3 |  | kilogram | air::low population density, long-term | biosphere |  | direct - exhaust
Copper ion | 9.1717e-10 | biosphere3 |  | kilogram | air::low population density, long-term | biosphere |  | energy storage
Dinitrogen monoxide | 7.3836e-06 | biosphere3 |  | kilogram | air::low population density, long-term | biosphere |  | direct - exhaust
Ethane | 2.2151e-09 | biosphere3 |  | kilogram | air::low population density, long-term | biosphere |  | other
Formaldehyde | 6.2022e-07 | biosphere3 |  | kilogram | air::low population density, long-term | biosphere |  | other
Heptane | 2.2151e-08 | biosphere3 |  | kilogram | air::low population density, long-term | biosphere |  | other
Hydrocarbons, chlorinated | 6.1755e-06 | biosphere3 |  | kilogram | air::low population density, long-term | biosphere |  | other
Mercury II | 2.2883e-10 | biosphere3 |  | kilogram | air::low population density, long-term | biosphere |  | direct - exhaust
Methane, fossil | 1.4821e-07 | biosphere3 |  | kilogram | air::low population density, long-term | biosphere |  | direct - exhaust
NMVOC, non-methane volatile organic compounds | 4.9002e-06 | biosphere3 |  | kilogram | air::low population density, long-term | biosphere |  | direct - exhaust
Nickel II | 3.8138e-10 | biosphere3 |  | kilogram | air::low population density, long-term | biosphere |  | direct - exhaust
Nitrogen oxides | 0.00029834 | biosphere3 |  | kilogram | air::low population density, long-term | biosphere |  | direct - exhaust
PAH, polycyclic aromatic hydrocarbons | 3.3859e-09 | biosphere3 |  | kilogram | air::low population density, long-term | biosphere |  | direct - exhaust
Particulate Matter, < 2.5 um | 3.6254e-06 | biosphere3 |  | kilogram | air::low population density, long-term | biosphere |  | direct - exhaust
Pentane | 4.4301e-09 | biosphere3 |  | kilogram | air::low population density, long-term | biosphere |  | other
Propane | 7.3836e-09 | biosphere3 |  | kilogram | air::low population density, long-term | biosphere |  | other
Selenium IV | 4.3347e-12 | biosphere3 |  | kilogram | air::low population density, long-term | biosphere |  | direct - exhaust
Styrene | 4.1348e-08 | biosphere3 |  | kilogram | air::low population density, long-term | biosphere |  | other
Sulfur dioxide | 8.1911e-07 | biosphere3 |  | kilogram | air | biosphere |  | direct - exhaust
Toluene | 7.3836e-10 | biosphere3 |  | kilogram | air::low population density, long-term | biosphere |  | other
Zinc II | 7.5346e-08 | biosphere3 |  | kilogram | air::low population density, long-term | biosphere |  | direct - exhaust
m-Xylene | 7.2359e-08 | biosphere3 |  | kilogram | air::low population density, long-term | biosphere |  | other
noise, octave 1, day time, rural | 0.15346 | biosphere3 |  | joule | octave 1::day time::rural | biosphere |  | direct - exhaust
noise, octave 2, day time, rural | 0.072627 | biosphere3 |  | joule | octave 2::day time::rural | biosphere |  | direct - exhaust
noise, octave 3, day time, rural | 0.14917 | biosphere3 |  | joule | octave 3::day time::rural | biosphere |  | direct - exhaust
noise, octave 4, day time, rural | 0.11706 | biosphere3 |  | joule | octave 4::day time::rural | biosphere |  | direct - exhaust
noise, octave 5, day time, rural | 0.22184 | biosphere3 |  | joule | octave 5::day time::rural | biosphere |  | direct - exhaust
noise, octave 6, day time, rural | 0.079419 | biosphere3 |  | joule | octave 6::day time::rural | biosphere |  | direct - exhaust
noise, octave 7, day time, rural | 0.012459 | biosphere3 |  | joule | octave 7::day time::rural | biosphere |  | direct - exhaust
noise, octave 8, day time, rural | 0.0016866 | biosphere3 |  | joule | octave 8::day time::rural | biosphere |  | direct - exhaust
o-Xylene | 2.9534e-08 | biosphere3 |  | kilogram | air::low population density, long-term | biosphere |  | other
transport, freight, lorry, diesel, 18t gross weight, 2020, EURO-VI, long haul | 1 | MobiTool - trucks | RER | ton-kilometer |  | production | transport, freight, lorry, EURO-VI | other
Medium duty truck, diesel, 18t gross weight, 2020, EURO-VI, long haul | 7.7429e-07 | MobiTool - trucks | RER | unit |  | technosphere | Medium duty truck, EURO-VI | other
fuel supply for diesel vehicles | 0.043569 | MobiTool - trucks | RER | kilogram |  | technosphere | fuel | energy chain
market for carbon dioxide, liquid | 1.5796e-06 | ecoinvent 3.9 cutoff | RER | kilogram |  | technosphere | carbon dioxide, liquid | other
market for road | 0.0017744 | ecoinvent 3.9 cutoff | GLO | meter-year |  | technosphere | road | road
market for road maintenance | 0.00031463 | ecoinvent 3.9 cutoff | RER | meter-year |  | technosphere | road maintenance | road
treatment of brake wear emissions, lorry | -4.6772e-05 | ecoinvent 3.9 cutoff | RER | kilogram |  | technosphere | brake wear emissions, lorry | direct - non-exhaust
treatment of road wear emissions, lorry | -8.1074e-05 | ecoinvent 3.9 cutoff | RER | kilogram |  | technosphere | road wear emissions, lorry | direct - non-exhaust
treatment of tyre wear emissions, lorry | -6.4938e-05 | ecoinvent 3.9 cutoff | RER | kilogram |  | technosphere | tyre wear emissions, lorry | direct - non-exhaust
Activity | transport, freight, lorry, diesel, 18t gross weight, 2020, EURO-VI, regional delivery
code | 389d038b90222261eec5470b44b2dc79
comment | Combustion engine power: 324 [kW]. Power share from combustion engine: 100 [%]. Km over lifetime: 693000 [km]. Yearly mileage: 42000 [km/year]. Autonomy on a full tank/battery: 400 [km]. Tank-to-wheel efficiency: 29 [%]. Tank-to-wheel energy consumption: 7718 [kj/km]. Fuel tank capacity: 857 [kWh]. Available payload: 8643 [kg]. Payload: 3050 [kg]. Load factor: 35 [%]. Curb mass (excl. driver and cargo): 9281 [kg]. Driving mass (incl. driver and cargo): 12406 [kg].
description | Cradle-to-grave life cycle inventory of the transport activity using a heavy duty truck over 1 km. carculator_truck is a open-source parametrized truck model that produces life cycle inventories for any desired set of parameters value (lifetime, load factor, power, battery size, fuel blend, etc.): to produce your own inventories, go to https://github.com/romainsacchi/carculator_truck or contact carculator@psi.ch.
location | CH
production amount | 1
reference product | transport, freight, lorry, EURO-VI
source | Sacchi R., Bauer C. Life cycle inventories for on-road vehicles. Paul Scherrer Institut, 2023. DOI: 10.5281/zenodo.5156043
type | process
unit | ton-kilometer
worksheet name | trucks_bw_ei_38
Exchanges
name | amount | database | location | unit | categories | type | reference product | tag
Acetaldehyde | 4.6773e-08 | biosphere3 |  | kilogram | air::urban air close to ground | biosphere |  | other
Acetaldehyde | 2.9383e-07 | biosphere3 |  | kilogram | air::low population density, long-term | biosphere |  | other
Acetaldehyde | 1.1813e-07 | biosphere3 |  | kilogram | air::non-urban air or from high stacks | biosphere |  | other
Acrolein | 1.138e-07 | biosphere3 |  | kilogram | air::low population density, long-term | biosphere |  | other
Acrolein | 1.8116e-08 | biosphere3 |  | kilogram | air::urban air close to ground | biosphere |  | other
Acrolein | 4.5752e-08 | biosphere3 |  | kilogram | air::non-urban air or from high stacks | biosphere |  | other
Ammonia | 8.0766e-07 | biosphere3 |  | kilogram | air::non-urban air or from high stacks | biosphere |  | direct - exhaust
Ammonia | 2.009e-06 | biosphere3 |  | kilogram | air::low population density, long-term | biosphere |  | direct - exhaust
Ammonia | 3.198e-07 | biosphere3 |  | kilogram | air::urban air close to ground | biosphere |  | direct - exhaust
Arsenic ion | 3.7746e-12 | biosphere3 |  | kilogram | air::low population density, long-term | biosphere |  | other
Arsenic ion | 6.0087e-13 | biosphere3 |  | kilogram | air::urban air close to ground | biosphere |  | other
Arsenic ion | 1.5175e-12 | biosphere3 |  | kilogram | air::non-urban air or from high stacks | biosphere |  | other
Benzaldehyde | 8.8084e-08 | biosphere3 |  | kilogram | air::low population density, long-term | biosphere |  | other
Benzaldehyde | 1.4022e-08 | biosphere3 |  | kilogram | air::urban air close to ground | biosphere |  | other
Benzaldehyde | 3.5413e-08 | biosphere3 |  | kilogram | air::non-urban air or from high stacks | biosphere |  | other
Benzene | 3.6104e-08 | biosphere3 |  | kilogram | air::non-urban air or from high stacks | biosphere |  | direct - exhaust
Benzene | 8.9805e-08 | biosphere3 |  | kilogram | air::low population density, long-term | biosphere |  | direct - exhaust
Benzene | 1.4296e-08 | biosphere3 |  | kilogram | air::urban air close to ground | biosphere |  | direct - exhaust
Butane | 1.5352e-09 | biosphere3 |  | kilogram | air::urban air close to ground | biosphere |  | other
Butane | 9.6443e-09 | biosphere3 |  | kilogram | air::low population density, long-term | biosphere |  | other
Butane | 3.8773e-09 | biosphere3 |  | kilogram | air::non-urban air or from high stacks | biosphere |  | other
Cadmium II | 1.3156e-10 | biosphere3 |  | kilogram | air::non-urban air or from high stacks | biosphere |  | direct - exhaust
Cadmium II | 3.2724e-10 | biosphere3 |  | kilogram | air::low population density, long-term | biosphere |  | direct - exhaust
Cadmium II | 5.2092e-11 | biosphere3 |  | kilogram | air::urban air close to ground | biosphere |  | direct - exhaust
Carbon dioxide, fossil | 0.17542 | biosphere3 |  | kilogram | air | biosphere |  | direct - exhaust
Carbon dioxide, fossil | 4.4473e-07 | biosphere3 |  | kilogram | air | biosphere |  | other
Carbon dioxide, non-fossil | 0.0097419 | biosphere3 |  | kilogram | air | biosphere |  | energy chain
Carbon monoxide, fossil | 4.6649e-05 | biosphere3 |  | kilogram | air::low population density, long-term | biosphere |  | direct - exhaust
Carbon monoxide, fossil | 7.4259e-06 | biosphere3 |  | kilogram | air::urban air close to ground | biosphere |  | direct - exhaust
Carbon monoxide, fossil | 1.8754e-05 | biosphere3 |  | kilogram | air::non-urban air or from high stacks | biosphere |  | direct - exhaust
Chromium III | 1.1308e-09 | biosphere3 |  | kilogram | air::low population density, long-term | biosphere |  | direct - exhaust
Chromium III | 1.8e-10 | biosphere3 |  | kilogram | air::urban air close to ground | biosphere |  | direct - exhaust
Chromium III | 4.546e-10 | biosphere3 |  | kilogram | air::non-urban air or from high stacks | biosphere |  | direct - exhaust
Chromium VI | 2.268e-12 | biosphere3 |  | kilogram | air::low population density, long-term | biosphere |  | direct - exhaust
Chromium VI | 3.6103e-13 | biosphere3 |  | kilogram | air::urban air close to ground | biosphere |  | direct - exhaust
Chromium VI | 9.1181e-13 | biosphere3 |  | kilogram | air::non-urban air or from high stacks | biosphere |  | direct - exhaust
Copper ion | 1.2714e-10 | biosphere3 |  | kilogram | air::urban air close to ground | biosphere |  | energy storage
Copper ion | 3.2109e-10 | biosphere3 |  | kilogram | air::non-urban air or from high stacks | biosphere |  | energy storage
Copper ion | 7.9866e-10 | biosphere3 |  | kilogram | air::low population density, long-term | biosphere |  | energy storage
Dinitrogen monoxide | 6.4295e-06 | biosphere3 |  | kilogram | air::low population density, long-term | biosphere |  | direct - exhaust
Dinitrogen monoxide | 1.0235e-06 | biosphere3 |  | kilogram | air::urban air close to ground | biosphere |  | direct - exhaust
Dinitrogen monoxide | 2.5849e-06 | biosphere3 |  | kilogram | air::non-urban air or from high stacks | biosphere |  | direct - exhaust
Ethane | 7.7546e-10 | biosphere3 |  | kilogram | air::non-urban air or from high stacks | biosphere |  | other
Ethane | 3.0705e-10 | biosphere3 |  | kilogram | air::urban air close to ground | biosphere |  | other
Ethane | 1.9289e-09 | biosphere3 |  | kilogram | air::low population density, long-term | biosphere |  | other
Formaldehyde | 2.1713e-07 | biosphere3 |  | kilogram | air::non-urban air or from high stacks | biosphere |  | other
Formaldehyde | 5.4008e-07 | biosphere3 |  | kilogram | air::low population density, long-term | biosphere |  | other
Formaldehyde | 8.5973e-08 | biosphere3 |  | kilogram | air::urban air close to ground | biosphere |  | other
Heptane | 1.9289e-08 | biosphere3 |  | kilogram | air::low population density, long-term | biosphere |  | other
Heptane | 3.0705e-09 | biosphere3 |  | kilogram | air::urban air close to ground | biosphere |  | other
Heptane | 7.7546e-09 | biosphere3 |  | kilogram | air::non-urban air or from high stacks | biosphere |  | other
Hydrocarbons, chlorinated | 2.1619e-06 | biosphere3 |  | kilogram | air::non-urban air or from high stacks | biosphere |  | other
Hydrocarbons, chlorinated | 8.5603e-07 | biosphere3 |  | kilogram | air::urban air close to ground | biosphere |  | other
Hydrocarbons, chlorinated | 5.3775e-06 | biosphere3 |  | kilogram | air::low population density, long-term | biosphere |  | other
Mercury II | 3.1719e-11 | biosphere3 |  | kilogram | air::urban air close to ground | biosphere |  | direct - exhaust
Mercury II | 1.9926e-10 | biosphere3 |  | kilogram | air::low population density, long-term | biosphere |  | direct - exhaust
Mercury II | 8.0109e-11 | biosphere3 |  | kilogram | air::non-urban air or from high stacks | biosphere |  | direct - exhaust
Methane, fossil | 2.0545e-08 | biosphere3 |  | kilogram | air::urban air close to ground | biosphere |  | direct - exhaust
Methane, fossil | 1.2906e-07 | biosphere3 |  | kilogram | air::low population density, long-term | biosphere |  | direct - exhaust
Methane, fossil | 5.1886e-08 | biosphere3 |  | kilogram | air::non-urban air or from high stacks | biosphere |  | direct - exhaust
NMVOC, non-methane volatile organic compounds | 4.267e-06 | biosphere3 |  | kilogram | air::low population density, long-term | biosphere |  | direct - exhaust
NMVOC, non-methane volatile organic compounds | 6.7925e-07 | biosphere3 |  | kilogram | air::urban air close to ground | biosphere |  | direct - exhaust
NMVOC, non-methane volatile organic compounds | 1.7155e-06 | biosphere3 |  | kilogram | air::non-urban air or from high stacks | biosphere |  | direct - exhaust
Nickel II | 3.321e-10 | biosphere3 |  | kilogram | air::low population density, long-term | biosphere |  | direct - exhaust
Nickel II | 5.2866e-11 | biosphere3 |  | kilogram | air::urban air close to ground | biosphere |  | direct - exhaust
Nickel II | 1.3351e-10 | biosphere3 |  | kilogram | air::non-urban air or from high stacks | biosphere |  | direct - exhaust
Nitrogen oxides | 0.0001321 | biosphere3 |  | kilogram | air::non-urban air or from high stacks | biosphere |  | direct - exhaust
Nitrogen oxides | 0.00032858 | biosphere3 |  | kilogram | air::low population density, long-term | biosphere |  | direct - exhaust
Nitrogen oxides | 5.2306e-05 | biosphere3 |  | kilogram | air::urban air close to ground | biosphere |  | direct - exhaust
PAH, polycyclic aromatic hydrocarbons | 4.6935e-10 | biosphere3 |  | kilogram | air::urban air close to ground | biosphere |  | direct - exhaust
PAH, polycyclic aromatic hydrocarbons | 2.9484e-09 | biosphere3 |  | kilogram | air::low population density, long-term | biosphere |  | direct - exhaust
PAH, polycyclic aromatic hydrocarbons | 1.1853e-09 | biosphere3 |  | kilogram | air::non-urban air or from high stacks | biosphere |  | direct - exhaust
Particulate Matter, < 2.5 um | 5.0255e-07 | biosphere3 |  | kilogram | air::urban air close to ground | biosphere |  | direct - exhaust
Particulate Matter, < 2.5 um | 3.157e-06 | biosphere3 |  | kilogram | air::low population density, long-term | biosphere |  | direct - exhaust
Particulate Matter, < 2.5 um | 1.2692e-06 | biosphere3 |  | kilogram | air::non-urban air or from high stacks | biosphere |  | direct - exhaust
Pentane | 3.8577e-09 | biosphere3 |  | kilogram | air::low population density, long-term | biosphere |  | other
Pentane | 6.1409e-10 | biosphere3 |  | kilogram | air::urban air close to ground | biosphere |  | other
Pentane | 1.5509e-09 | biosphere3 |  | kilogram | air::non-urban air or from high stacks | biosphere |  | other
Propane | 2.5849e-09 | biosphere3 |  | kilogram | air::non-urban air or from high stacks | biosphere |  | other
Propane | 1.0235e-09 | biosphere3 |  | kilogram | air::urban air close to ground | biosphere |  | other
Propane | 6.4295e-09 | biosphere3 |  | kilogram | air::low population density, long-term | biosphere |  | other
Selenium IV | 3.7746e-12 | biosphere3 |  | kilogram | air::low population density, long-term | biosphere |  | direct - exhaust
Selenium IV | 6.0087e-13 | biosphere3 |  | kilogram | air::urban air close to ground | biosphere |  | direct - exhaust
Selenium IV | 1.5175e-12 | biosphere3 |  | kilogram | air::non-urban air or from high stacks | biosphere |  | direct - exhaust
Styrene | 3.6005e-08 | biosphere3 |  | kilogram | air::low population density, long-term | biosphere |  | other
Styrene | 5.7315e-09 | biosphere3 |  | kilogram | air::urban air close to ground | biosphere |  | other
Styrene | 1.4475e-08 | biosphere3 |  | kilogram | air::non-urban air or from high stacks | biosphere |  | other
Sulfur dioxide | 1.1268e-06 | biosphere3 |  | kilogram | air | biosphere |  | direct - exhaust
Toluene | 6.4295e-10 | biosphere3 |  | kilogram | air::low population density, long-term | biosphere |  | other
Toluene | 1.0235e-10 | biosphere3 |  | kilogram | air::urban air close to ground | biosphere |  | other
Toluene | 2.5849e-10 | biosphere3 |  | kilogram | air::non-urban air or from high stacks | biosphere |  | other
Zinc II | 6.561e-08 | biosphere3 |  | kilogram | air::low population density, long-term | biosphere |  | direct - exhaust
Zinc II | 1.0444e-08 | biosphere3 |  | kilogram | air::urban air close to ground | biosphere |  | direct - exhaust
Zinc II | 2.6377e-08 | biosphere3 |  | kilogram | air::non-urban air or from high stacks | biosphere |  | direct - exhaust
m-Xylene | 1.003e-08 | biosphere3 |  | kilogram | air::urban air close to ground | biosphere |  | other
m-Xylene | 6.3009e-08 | biosphere3 |  | kilogram | air::low population density, long-term | biosphere |  | other
m-Xylene | 2.5332e-08 | biosphere3 |  | kilogram | air::non-urban air or from high stacks | biosphere |  | other
noise, octave 1, day time, rural | 0.15919 | biosphere3 |  | joule | octave 1::day time::rural | biosphere |  | direct - exhaust
noise, octave 1, day time, suburban | 0.087505 | biosphere3 |  | joule | octave 1::day time::suburban | biosphere |  | direct - exhaust
noise, octave 1, day time, urban | 0.042968 | biosphere3 |  | joule | octave 1::day time::urban | biosphere |  | direct - exhaust
noise, octave 2, day time, rural | 0.050113 | biosphere3 |  | joule | octave 2::day time::rural | biosphere |  | direct - exhaust
noise, octave 2, day time, suburban | 0.027026 | biosphere3 |  | joule | octave 2::day time::suburban | biosphere |  | direct - exhaust
noise, octave 2, day time, urban | 0.013002 | biosphere3 |  | joule | octave 2::day time::urban | biosphere |  | direct - exhaust
noise, octave 3, day time, rural | 0.093199 | biosphere3 |  | joule | octave 3::day time::rural | biosphere |  | direct - exhaust
noise, octave 3, day time, suburban | 0.053286 | biosphere3 |  | joule | octave 3::day time::suburban | biosphere |  | direct - exhaust
noise, octave 3, day time, urban | 0.026483 | biosphere3 |  | joule | octave 3::day time::urban | biosphere |  | direct - exhaust
noise, octave 4, day time, rural | 0.031905 | biosphere3 |  | joule | octave 4::day time::rural | biosphere |  | direct - exhaust
noise, octave 4, day time, suburban | 0.017744 | biosphere3 |  | joule | octave 4::day time::suburban | biosphere |  | direct - exhaust
noise, octave 4, day time, urban | 0.010214 | biosphere3 |  | joule | octave 4::day time::urban | biosphere |  | direct - exhaust
noise, octave 5, day time, rural | 0.20259 | biosphere3 |  | joule | octave 5::day time::rural | biosphere |  | direct - exhaust
noise, octave 5, day time, suburban | 0.11198 | biosphere3 |  | joule | octave 5::day time::suburban | biosphere |  | direct - exhaust
noise, octave 5, day time, urban | 0.052673 | biosphere3 |  | joule | octave 5::day time::urban | biosphere |  | direct - exhaust
noise, octave 6, day time, rural | 0.068433 | biosphere3 |  | joule | octave 6::day time::rural | biosphere |  | direct - exhaust
noise, octave 6, day time, suburban | 0.038765 | biosphere3 |  | joule | octave 6::day time::suburban | biosphere |  | direct - exhaust
noise, octave 6, day time, urban | 0.018537 | biosphere3 |  | joule | octave 6::day time::urban | biosphere |  | direct - exhaust
noise, octave 7, day time, rural | 0.016062 | biosphere3 |  | joule | octave 7::day time::rural | biosphere |  | direct - exhaust
noise, octave 7, day time, suburban | 0.008773 | biosphere3 |  | joule | octave 7::day time::suburban | biosphere |  | direct - exhaust
noise, octave 7, day time, urban | 0.0042479 | biosphere3 |  | joule | octave 7::day time::urban | biosphere |  | direct - exhaust
noise, octave 8, day time, rural | 0.0014161 | biosphere3 |  | joule | octave 8::day time::rural | biosphere |  | direct - exhaust
noise, octave 8, day time, suburban | 0.00070553 | biosphere3 |  | joule | octave 8::day time::suburban | biosphere |  | direct - exhaust
noise, octave 8, day time, urban | 0.00034359 | biosphere3 |  | joule | octave 8::day time::urban | biosphere |  | direct - exhaust
o-Xylene | 1.0339e-08 | biosphere3 |  | kilogram | air::non-urban air or from high stacks | biosphere |  | other
o-Xylene | 2.5718e-08 | biosphere3 |  | kilogram | air::low population density, long-term | biosphere |  | other
o-Xylene | 4.094e-09 | biosphere3 |  | kilogram | air::urban air close to ground | biosphere |  | other
transport, freight, lorry, diesel, 18t gross weight, 2020, EURO-VI, regional delivery | 1 | MobiTool - trucks | CH | ton-kilometer |  | production | transport, freight, lorry, EURO-VI | other
Medium duty truck, diesel, 18t gross weight, 2020, EURO-VI, regional delivery | 4.7312e-07 | MobiTool - trucks | RER | unit |  | technosphere | Medium duty truck, EURO-VI | other
fuel supply for diesel vehicles | 0.059182 | MobiTool - trucks | CH | kilogram |  | technosphere | fuel | energy chain
market for carbon dioxide, liquid | 9.6516e-07 | ecoinvent 3.9 cutoff | RER | kilogram |  | technosphere | carbon dioxide, liquid | other
market for road | 0.0021843 | ecoinvent 3.9 cutoff | GLO | meter-year |  | technosphere | road | road
market for road maintenance | 0.00042295 | ecoinvent 3.9 cutoff | RER | meter-year |  | technosphere | road maintenance | road
treatment of brake wear emissions, lorry | -1.9186e-05 | ecoinvent 3.9 cutoff | RER | kilogram |  | technosphere | brake wear emissions, lorry | direct - non-exhaust
treatment of road wear emissions, lorry | -2.4864e-05 | ecoinvent 3.9 cutoff | RER | kilogram |  | technosphere | road wear emissions, lorry | direct - non-exhaust
treatment of tyre wear emissions, lorry | -2.1339e-05 | ecoinvent 3.9 cutoff | RER | kilogram |  | technosphere | tyre wear emissions, lorry | direct - non-exhaust
Activity | transport, freight, lorry, diesel, 18t gross weight, 2020, EURO-VI, regional delivery
code | 4b33b6f191ff194d374d2177b4cd756f
comment | Combustion engine power: 324 [kW]. Power share from combustion engine: 100 [%]. Km over lifetime: 315000 [km]. Yearly mileage: 26250 [km/year]. Autonomy on a full tank/battery: 400 [km]. Tank-to-wheel efficiency: 28 [%]. Tank-to-wheel energy consumption: 7281 [kj/km]. Fuel tank capacity: 809 [kWh]. Available payload: 8649 [kg]. Payload: 1352 [kg]. Load factor: 15 [%]. Curb mass (excl. driver and cargo): 9275 [kg]. Driving mass (incl. driver and cargo): 10703 [kg].
description | Cradle-to-grave life cycle inventory of the transport activity using a heavy duty truck over 1 km. carculator_truck is a open-source parametrized truck model that produces life cycle inventories for any desired set of parameters value (lifetime, load factor, power, battery size, fuel blend, etc.): to produce your own inventories, go to https://github.com/romainsacchi/carculator_truck or contact carculator@psi.ch.
location | RER
production amount | 1
reference product | transport, freight, lorry, EURO-VI
source | Sacchi R., Bauer C. Life cycle inventories for on-road vehicles. Paul Scherrer Institut, 2023. DOI: 10.5281/zenodo.5156043
type | process
unit | ton-kilometer
worksheet name | trucks_bw_ei_38
Exchanges
name | amount | database | location | unit | categories | type | reference product | tag
Acetaldehyde | 9.7067e-08 | biosphere3 |  | kilogram | air::urban air close to ground | biosphere |  | other
Acetaldehyde | 6.274e-07 | biosphere3 |  | kilogram | air::low population density, long-term | biosphere |  | other
Acetaldehyde | 2.5107e-07 | biosphere3 |  | kilogram | air::non-urban air or from high stacks | biosphere |  | other
Acrolein | 2.43e-07 | biosphere3 |  | kilogram | air::low population density, long-term | biosphere |  | other
Acrolein | 3.7595e-08 | biosphere3 |  | kilogram | air::urban air close to ground | biosphere |  | other
Acrolein | 9.7243e-08 | biosphere3 |  | kilogram | air::non-urban air or from high stacks | biosphere |  | other
Ammonia | 1.7166e-06 | biosphere3 |  | kilogram | air::non-urban air or from high stacks | biosphere |  | direct - exhaust
Ammonia | 4.2896e-06 | biosphere3 |  | kilogram | air::low population density, long-term | biosphere |  | direct - exhaust
Ammonia | 6.6367e-07 | biosphere3 |  | kilogram | air::urban air close to ground | biosphere |  | direct - exhaust
Arsenic ion | 8.0597e-12 | biosphere3 |  | kilogram | air::low population density, long-term | biosphere |  | other
Arsenic ion | 1.247e-12 | biosphere3 |  | kilogram | air::urban air close to ground | biosphere |  | other
Arsenic ion | 3.2254e-12 | biosphere3 |  | kilogram | air::non-urban air or from high stacks | biosphere |  | other
Benzaldehyde | 1.8808e-07 | biosphere3 |  | kilogram | air::low population density, long-term | biosphere |  | other
Benzaldehyde | 2.9099e-08 | biosphere3 |  | kilogram | air::urban air close to ground | biosphere |  | other
Benzaldehyde | 7.5267e-08 | biosphere3 |  | kilogram | air::non-urban air or from high stacks | biosphere |  | other
Benzene | 7.6737e-08 | biosphere3 |  | kilogram | air::non-urban air or from high stacks | biosphere |  | direct - exhaust
Benzene | 1.9176e-07 | biosphere3 |  | kilogram | air::low population density, long-term | biosphere |  | direct - exhaust
Benzene | 2.9667e-08 | biosphere3 |  | kilogram | air::urban air close to ground | biosphere |  | direct - exhaust
Butane | 3.186e-09 | biosphere3 |  | kilogram | air::urban air close to ground | biosphere |  | other
Butane | 2.0593e-08 | biosphere3 |  | kilogram | air::low population density, long-term | biosphere |  | other
Butane | 8.2409e-09 | biosphere3 |  | kilogram | air::non-urban air or from high stacks | biosphere |  | other
Cadmium II | 2.7962e-10 | biosphere3 |  | kilogram | air::non-urban air or from high stacks | biosphere |  | direct - exhaust
Cadmium II | 6.9874e-10 | biosphere3 |  | kilogram | air::low population density, long-term | biosphere |  | direct - exhaust
Cadmium II | 1.0811e-10 | biosphere3 |  | kilogram | air::urban air close to ground | biosphere |  | direct - exhaust
Carbon dioxide, fossil | 0.37319 | biosphere3 |  | kilogram | air | biosphere |  | direct - exhaust
Carbon dioxide, fossil | 2.2056e-06 | biosphere3 |  | kilogram | air | biosphere |  | other
Carbon dioxide, non-fossil | 0.021098 | biosphere3 |  | kilogram | air | biosphere |  | energy chain
Carbon monoxide, fossil | 9.9608e-05 | biosphere3 |  | kilogram | air::low population density, long-term | biosphere |  | direct - exhaust
Carbon monoxide, fossil | 1.5411e-05 | biosphere3 |  | kilogram | air::urban air close to ground | biosphere |  | direct - exhaust
Carbon monoxide, fossil | 3.9861e-05 | biosphere3 |  | kilogram | air::non-urban air or from high stacks | biosphere |  | direct - exhaust
Chromium III | 2.4145e-09 | biosphere3 |  | kilogram | air::low population density, long-term | biosphere |  | direct - exhaust
Chromium III | 3.7355e-10 | biosphere3 |  | kilogram | air::urban air close to ground | biosphere |  | direct - exhaust
Chromium III | 9.6622e-10 | biosphere3 |  | kilogram | air::non-urban air or from high stacks | biosphere |  | direct - exhaust
Chromium VI | 4.8428e-12 | biosphere3 |  | kilogram | air::low population density, long-term | biosphere |  | direct - exhaust
Chromium VI | 7.4924e-13 | biosphere3 |  | kilogram | air::urban air close to ground | biosphere |  | direct - exhaust
Chromium VI | 1.938e-12 | biosphere3 |  | kilogram | air::non-urban air or from high stacks | biosphere |  | direct - exhaust
Copper ion | 2.6384e-10 | biosphere3 |  | kilogram | air::urban air close to ground | biosphere |  | energy storage
Copper ion | 6.8245e-10 | biosphere3 |  | kilogram | air::non-urban air or from high stacks | biosphere |  | energy storage
Copper ion | 1.7053e-09 | biosphere3 |  | kilogram | air::low population density, long-term | biosphere |  | energy storage
Dinitrogen monoxide | 1.3729e-05 | biosphere3 |  | kilogram | air::low population density, long-term | biosphere |  | direct - exhaust
Dinitrogen monoxide | 2.124e-06 | biosphere3 |  | kilogram | air::urban air close to ground | biosphere |  | direct - exhaust
Dinitrogen monoxide | 5.4939e-06 | biosphere3 |  | kilogram | air::non-urban air or from high stacks | biosphere |  | direct - exhaust
Ethane | 1.6482e-09 | biosphere3 |  | kilogram | air::non-urban air or from high stacks | biosphere |  | other
Ethane | 6.372e-10 | biosphere3 |  | kilogram | air::urban air close to ground | biosphere |  | other
Ethane | 4.1186e-09 | biosphere3 |  | kilogram | air::low population density, long-term | biosphere |  | other
Formaldehyde | 4.6149e-07 | biosphere3 |  | kilogram | air::non-urban air or from high stacks | biosphere |  | other
Formaldehyde | 1.1532e-06 | biosphere3 |  | kilogram | air::low population density, long-term | biosphere |  | other
Formaldehyde | 1.7842e-07 | biosphere3 |  | kilogram | air::urban air close to ground | biosphere |  | other
Heptane | 4.1186e-08 | biosphere3 |  | kilogram | air::low population density, long-term | biosphere |  | other
Heptane | 6.372e-09 | biosphere3 |  | kilogram | air::urban air close to ground | biosphere |  | other
Heptane | 1.6482e-08 | biosphere3 |  | kilogram | air::non-urban air or from high stacks | biosphere |  | other
Hydrocarbons, chlorinated | 4.595e-06 | biosphere3 |  | kilogram | air::non-urban air or from high stacks | biosphere |  | other
Hydrocarbons, chlorinated | 1.7765e-06 | biosphere3 |  | kilogram | air::urban air close to ground | biosphere |  | other
Hydrocarbons, chlorinated | 1.1482e-05 | biosphere3 |  | kilogram | air::low population density, long-term | biosphere |  | other
Mercury II | 6.5826e-11 | biosphere3 |  | kilogram | air::urban air close to ground | biosphere |  | direct - exhaust
Mercury II | 4.2547e-10 | biosphere3 |  | kilogram | air::low population density, long-term | biosphere |  | direct - exhaust
Mercury II | 1.7027e-10 | biosphere3 |  | kilogram | air::non-urban air or from high stacks | biosphere |  | direct - exhaust
Methane, fossil | 4.2636e-08 | biosphere3 |  | kilogram | air::urban air close to ground | biosphere |  | direct - exhaust
Methane, fossil | 2.7558e-07 | biosphere3 |  | kilogram | air::low population density, long-term | biosphere |  | direct - exhaust
Methane, fossil | 1.1028e-07 | biosphere3 |  | kilogram | air::non-urban air or from high stacks | biosphere |  | direct - exhaust
NMVOC, non-methane volatile organic compounds | 9.1111e-06 | biosphere3 |  | kilogram | air::low population density, long-term | biosphere |  | direct - exhaust
NMVOC, non-methane volatile organic compounds | 1.4096e-06 | biosphere3 |  | kilogram | air::urban air close to ground | biosphere |  | direct - exhaust
NMVOC, non-methane volatile organic compounds | 3.6461e-06 | biosphere3 |  | kilogram | air::non-urban air or from high stacks | biosphere |  | direct - exhaust
Nickel II | 7.0912e-10 | biosphere3 |  | kilogram | air::low population density, long-term | biosphere |  | direct - exhaust
Nickel II | 1.0971e-10 | biosphere3 |  | kilogram | air::urban air close to ground | biosphere |  | direct - exhaust
Nickel II | 2.8378e-10 | biosphere3 |  | kilogram | air::non-urban air or from high stacks | biosphere |  | direct - exhaust
Nitrogen oxides | 0.00022199 | biosphere3 |  | kilogram | air::non-urban air or from high stacks | biosphere |  | direct - exhaust
Nitrogen oxides | 0.00055472 | biosphere3 |  | kilogram | air::low population density, long-term | biosphere |  | direct - exhaust
Nitrogen oxides | 8.5823e-05 | biosphere3 |  | kilogram | air::urban air close to ground | biosphere |  | direct - exhaust
PAH, polycyclic aromatic hydrocarbons | 9.7402e-10 | biosphere3 |  | kilogram | air::urban air close to ground | biosphere |  | direct - exhaust
PAH, polycyclic aromatic hydrocarbons | 6.2956e-09 | biosphere3 |  | kilogram | air::low population density, long-term | biosphere |  | direct - exhaust
PAH, polycyclic aromatic hydrocarbons | 2.5194e-09 | biosphere3 |  | kilogram | air::non-urban air or from high stacks | biosphere |  | direct - exhaust
Particulate Matter, < 2.5 um | 1.0429e-06 | biosphere3 |  | kilogram | air::urban air close to ground | biosphere |  | direct - exhaust
Particulate Matter, < 2.5 um | 6.7409e-06 | biosphere3 |  | kilogram | air::low population density, long-term | biosphere |  | direct - exhaust
Particulate Matter, < 2.5 um | 2.6976e-06 | biosphere3 |  | kilogram | air::non-urban air or from high stacks | biosphere |  | direct - exhaust
Pentane | 8.2372e-09 | biosphere3 |  | kilogram | air::low population density, long-term | biosphere |  | other
Pentane | 1.2744e-09 | biosphere3 |  | kilogram | air::urban air close to ground | biosphere |  | other
Pentane | 3.2964e-09 | biosphere3 |  | kilogram | air::non-urban air or from high stacks | biosphere |  | other
Propane | 5.4939e-09 | biosphere3 |  | kilogram | air::non-urban air or from high stacks | biosphere |  | other
Propane | 2.124e-09 | biosphere3 |  | kilogram | air::urban air close to ground | biosphere |  | other
Propane | 1.3729e-08 | biosphere3 |  | kilogram | air::low population density, long-term | biosphere |  | other
Selenium IV | 8.0597e-12 | biosphere3 |  | kilogram | air::low population density, long-term | biosphere |  | direct - exhaust
Selenium IV | 1.247e-12 | biosphere3 |  | kilogram | air::urban air close to ground | biosphere |  | direct - exhaust
Selenium IV | 3.2254e-12 | biosphere3 |  | kilogram | air::non-urban air or from high stacks | biosphere |  | direct - exhaust
Styrene | 7.688e-08 | biosphere3 |  | kilogram | air::low population density, long-term | biosphere |  | other
Styrene | 1.1894e-08 | biosphere3 |  | kilogram | air::urban air close to ground | biosphere |  | other
Styrene | 3.0766e-08 | biosphere3 |  | kilogram | air::non-urban air or from high stacks | biosphere |  | other
Sulfur dioxide | 2.3694e-06 | biosphere3 |  | kilogram | air | biosphere |  | direct - exhaust
Toluene | 1.3729e-09 | biosphere3 |  | kilogram | air::low population density, long-term | biosphere |  | other
Toluene | 2.124e-10 | biosphere3 |  | kilogram | air::urban air close to ground | biosphere |  | other
Toluene | 5.4939e-10 | biosphere3 |  | kilogram | air::non-urban air or from high stacks | biosphere |  | other
Zinc II | 1.4009e-07 | biosphere3 |  | kilogram | air::low population density, long-term | biosphere |  | direct - exhaust
Zinc II | 2.1675e-08 | biosphere3 |  | kilogram | air::urban air close to ground | biosphere |  | direct - exhaust
Zinc II | 5.6063e-08 | biosphere3 |  | kilogram | air::non-urban air or from high stacks | biosphere |  | direct - exhaust
m-Xylene | 2.0815e-08 | biosphere3 |  | kilogram | air::urban air close to ground | biosphere |  | other
m-Xylene | 1.3454e-07 | biosphere3 |  | kilogram | air::low population density, long-term | biosphere |  | other
m-Xylene | 5.3841e-08 | biosphere3 |  | kilogram | air::non-urban air or from high stacks | biosphere |  | other
noise, octave 1, day time, rural | 0.35886 | biosphere3 |  | joule | octave 1::day time::rural | biosphere |  | direct - exhaust
noise, octave 1, day time, suburban | 0.19726 | biosphere3 |  | joule | octave 1::day time::suburban | biosphere |  | direct - exhaust
noise, octave 1, day time, urban | 0.096861 | biosphere3 |  | joule | octave 1::day time::urban | biosphere |  | direct - exhaust
noise, octave 2, day time, rural | 0.11297 | biosphere3 |  | joule | octave 2::day time::rural | biosphere |  | direct - exhaust
noise, octave 2, day time, suburban | 0.060924 | biosphere3 |  | joule | octave 2::day time::suburban | biosphere |  | direct - exhaust
noise, octave 2, day time, urban | 0.02931 | biosphere3 |  | joule | octave 2::day time::urban | biosphere |  | direct - exhaust
noise, octave 3, day time, rural | 0.21009 | biosphere3 |  | joule | octave 3::day time::rural | biosphere |  | direct - exhaust
noise, octave 3, day time, suburban | 0.12012 | biosphere3 |  | joule | octave 3::day time::suburban | biosphere |  | direct - exhaust
noise, octave 3, day time, urban | 0.059698 | biosphere3 |  | joule | octave 3::day time::urban | biosphere |  | direct - exhaust
noise, octave 4, day time, rural | 0.071922 | biosphere3 |  | joule | octave 4::day time::rural | biosphere |  | direct - exhaust
noise, octave 4, day time, suburban | 0.039999 | biosphere3 |  | joule | octave 4::day time::suburban | biosphere |  | direct - exhaust
noise, octave 4, day time, urban | 0.023025 | biosphere3 |  | joule | octave 4::day time::urban | biosphere |  | direct - exhaust
noise, octave 5, day time, rural | 0.45669 | biosphere3 |  | joule | octave 5::day time::rural | biosphere |  | direct - exhaust
noise, octave 5, day time, suburban | 0.25243 | biosphere3 |  | joule | octave 5::day time::suburban | biosphere |  | direct - exhaust
noise, octave 5, day time, urban | 0.11874 | biosphere3 |  | joule | octave 5::day time::urban | biosphere |  | direct - exhaust
noise, octave 6, day time, rural | 0.15426 | biosphere3 |  | joule | octave 6::day time::rural | biosphere |  | direct - exhaust
noise, octave 6, day time, suburban | 0.087386 | biosphere3 |  | joule | octave 6::day time::suburban | biosphere |  | direct - exhaust
noise, octave 6, day time, urban | 0.041786 | biosphere3 |  | joule | octave 6::day time::urban | biosphere |  | direct - exhaust
noise, octave 7, day time, rural | 0.036208 | biosphere3 |  | joule | octave 7::day time::rural | biosphere |  | direct - exhaust
noise, octave 7, day time, suburban | 0.019777 | biosphere3 |  | joule | octave 7::day time::suburban | biosphere |  | direct - exhaust
noise, octave 7, day time, urban | 0.0095758 | biosphere3 |  | joule | octave 7::day time::urban | biosphere |  | direct - exhaust
noise, octave 8, day time, rural | 0.0031923 | biosphere3 |  | joule | octave 8::day time::rural | biosphere |  | direct - exhaust
noise, octave 8, day time, suburban | 0.0015904 | biosphere3 |  | joule | octave 8::day time::suburban | biosphere |  | direct - exhaust
noise, octave 8, day time, urban | 0.00077453 | biosphere3 |  | joule | octave 8::day time::urban | biosphere |  | direct - exhaust
o-Xylene | 2.1976e-08 | biosphere3 |  | kilogram | air::non-urban air or from high stacks | biosphere |  | other
o-Xylene | 5.4914e-08 | biosphere3 |  | kilogram | air::low population density, long-term | biosphere |  | other
o-Xylene | 8.496e-09 | biosphere3 |  | kilogram | air::urban air close to ground | biosphere |  | other
transport, freight, lorry, diesel, 18t gross weight, 2020, EURO-VI, regional delivery | 1 | MobiTool - trucks | RER | ton-kilometer |  | production | transport, freight, lorry, EURO-VI | other
Medium duty truck, diesel, 18t gross weight, 2020, EURO-VI, regional delivery | 2.3463e-06 | MobiTool - trucks | RER | unit |  | technosphere | Medium duty truck, EURO-VI | other
fuel supply for diesel vehicles | 0.12603 | MobiTool - trucks | RER | kilogram |  | technosphere | fuel | energy chain
market for carbon dioxide, liquid | 4.7865e-06 | ecoinvent 3.9 cutoff | RER | kilogram |  | technosphere | carbon dioxide, liquid | other
market for road | 0.0042483 | ecoinvent 3.9 cutoff | GLO | meter-year |  | technosphere | road | road
market for road maintenance | 0.00095344 | ecoinvent 3.9 cutoff | RER | meter-year |  | technosphere | road maintenance | road
treatment of brake wear emissions, lorry | -0.00015857 | ecoinvent 3.9 cutoff | RER | kilogram |  | technosphere | brake wear emissions, lorry | direct - non-exhaust
treatment of road wear emissions, lorry | -0.00020593 | ecoinvent 3.9 cutoff | RER | kilogram |  | technosphere | road wear emissions, lorry | direct - non-exhaust
treatment of tyre wear emissions, lorry | -0.00017861 | ecoinvent 3.9 cutoff | RER | kilogram |  | technosphere | tyre wear emissions, lorry | direct - non-exhaust
Activity | transport, freight, lorry, diesel, 18t gross weight, 2020, EURO-VI, urban delivery
code | 5c1c72839e40e08bf4f88c40d1895876
comment | Combustion engine power: 322 [kW]. Power share from combustion engine: 100 [%]. Km over lifetime: 693000 [km]. Yearly mileage: 42000 [km/year]. Autonomy on a full tank/battery: 150 [km]. Tank-to-wheel efficiency: 24 [%]. Tank-to-wheel energy consumption: 9742 [kj/km]. Fuel tank capacity: 405 [kWh]. Available payload: 8700 [kg]. Payload: 3050 [kg]. Load factor: 35 [%]. Curb mass (excl. driver and cargo): 9224 [kg]. Driving mass (incl. driver and cargo): 12349 [kg].
description | Cradle-to-grave life cycle inventory of the transport activity using a heavy duty truck over 1 km. carculator_truck is a open-source parametrized truck model that produces life cycle inventories for any desired set of parameters value (lifetime, load factor, power, battery size, fuel blend, etc.): to produce your own inventories, go to https://github.com/romainsacchi/carculator_truck or contact carculator@psi.ch.
location | CH
production amount | 1
reference product | transport, freight, lorry, EURO-VI
source | Sacchi R., Bauer C. Life cycle inventories for on-road vehicles. Paul Scherrer Institut, 2023. DOI: 10.5281/zenodo.5156043
type | process
unit | ton-kilometer
worksheet name | trucks_bw_ei_38
Exchanges
name | amount | database | location | unit | categories | type | reference product | tag
Acetaldehyde | 5.7932e-07 | biosphere3 |  | kilogram | air::urban air close to ground | biosphere |  | other
Acrolein | 2.2437e-07 | biosphere3 |  | kilogram | air::urban air close to ground | biosphere |  | other
Ammonia | 3.9609e-06 | biosphere3 |  | kilogram | air::urban air close to ground | biosphere |  | direct - exhaust
Arsenic ion | 7.4421e-12 | biosphere3 |  | kilogram | air::urban air close to ground | biosphere |  | other
Benzaldehyde | 1.7367e-07 | biosphere3 |  | kilogram | air::urban air close to ground | biosphere |  | other
Benzene | 1.7706e-07 | biosphere3 |  | kilogram | air::urban air close to ground | biosphere |  | direct - exhaust
Butane | 1.9015e-08 | biosphere3 |  | kilogram | air::urban air close to ground | biosphere |  | other
Cadmium II | 6.4519e-10 | biosphere3 |  | kilogram | air::urban air close to ground | biosphere |  | direct - exhaust
Carbon dioxide, fossil | 0.22142 | biosphere3 |  | kilogram | air | biosphere |  | direct - exhaust
Carbon dioxide, fossil | 4.4473e-07 | biosphere3 |  | kilogram | air | biosphere |  | other
Carbon dioxide, non-fossil | 0.012296 | biosphere3 |  | kilogram | air | biosphere |  | energy chain
Carbon monoxide, fossil | 9.1974e-05 | biosphere3 |  | kilogram | air::urban air close to ground | biosphere |  | direct - exhaust
Chromium III | 2.2294e-09 | biosphere3 |  | kilogram | air::urban air close to ground | biosphere |  | direct - exhaust
Chromium VI | 4.4716e-12 | biosphere3 |  | kilogram | air::urban air close to ground | biosphere |  | direct - exhaust
Copper ion | 1.5746e-09 | biosphere3 |  | kilogram | air::urban air close to ground | biosphere |  | energy storage
Dinitrogen monoxide | 1.2676e-05 | biosphere3 |  | kilogram | air::urban air close to ground | biosphere |  | direct - exhaust
Ethane | 3.8029e-09 | biosphere3 |  | kilogram | air::urban air close to ground | biosphere |  | other
Formaldehyde | 1.0648e-06 | biosphere3 |  | kilogram | air::urban air close to ground | biosphere |  | other
Heptane | 3.8029e-08 | biosphere3 |  | kilogram | air::urban air close to ground | biosphere |  | other
Hydrocarbons, chlorinated | 1.0602e-05 | biosphere3 |  | kilogram | air::urban air close to ground | biosphere |  | other
Mercury II | 3.9286e-10 | biosphere3 |  | kilogram | air::urban air close to ground | biosphere |  | direct - exhaust
Methane, fossil | 2.5446e-07 | biosphere3 |  | kilogram | air::urban air close to ground | biosphere |  | direct - exhaust
NMVOC, non-methane volatile organic compounds | 8.4129e-06 | biosphere3 |  | kilogram | air::urban air close to ground | biosphere |  | direct - exhaust
Nickel II | 6.5477e-10 | biosphere3 |  | kilogram | air::urban air close to ground | biosphere |  | direct - exhaust
Nitrogen oxides | 0.00064784 | biosphere3 |  | kilogram | air::urban air close to ground | biosphere |  | direct - exhaust
PAH, polycyclic aromatic hydrocarbons | 5.8131e-09 | biosphere3 |  | kilogram | air::urban air close to ground | biosphere |  | direct - exhaust
Particulate Matter, < 2.5 um | 6.2243e-06 | biosphere3 |  | kilogram | air::urban air close to ground | biosphere |  | direct - exhaust
Pentane | 7.6059e-09 | biosphere3 |  | kilogram | air::urban air close to ground | biosphere |  | other
Propane | 1.2676e-08 | biosphere3 |  | kilogram | air::urban air close to ground | biosphere |  | other
Selenium IV | 7.4421e-12 | biosphere3 |  | kilogram | air::urban air close to ground | biosphere |  | direct - exhaust
Styrene | 7.0988e-08 | biosphere3 |  | kilogram | air::urban air close to ground | biosphere |  | other
Sulfur dioxide | 1.4223e-06 | biosphere3 |  | kilogram | air | biosphere |  | direct - exhaust
Toluene | 1.2676e-09 | biosphere3 |  | kilogram | air::urban air close to ground | biosphere |  | other
Zinc II | 1.2936e-07 | biosphere3 |  | kilogram | air::urban air close to ground | biosphere |  | direct - exhaust
m-Xylene | 1.2423e-07 | biosphere3 |  | kilogram | air::urban air close to ground | biosphere |  | other
noise, octave 1, day time, urban | 0.34765 | biosphere3 |  | joule | octave 1::day time::urban | biosphere |  | direct - exhaust
noise, octave 2, day time, urban | 0.044549 | biosphere3 |  | joule | octave 2::day time::urban | biosphere |  | direct - exhaust
noise, octave 3, day time, urban | 0.065019 | biosphere3 |  | joule | octave 3::day time::urban | biosphere |  | direct - exhaust
noise, octave 4, day time, urban | 0.092698 | biosphere3 |  | joule | octave 4::day time::urban | biosphere |  | direct - exhaust
noise, octave 5, day time, urban | 0.091197 | biosphere3 |  | joule | octave 5::day time::urban | biosphere |  | direct - exhaust
noise, octave 6, day time, urban | 0.063704 | biosphere3 |  | joule | octave 6::day time::urban | biosphere |  | direct - exhaust
noise, octave 7, day time, urban | 0.011364 | biosphere3 |  | joule | octave 7::day time::urban | biosphere |  | direct - exhaust
noise, octave 8, day time, urban | 0.0045528 | biosphere3 |  | joule | octave 8::day time::urban | biosphere |  | direct - exhaust
o-Xylene | 5.0706e-08 | biosphere3 |  | kilogram | air::urban air close to ground | biosphere |  | other
transport, freight, lorry, diesel, 18t gross weight, 2020, EURO-VI, urban delivery | 1 | MobiTool - trucks | CH | ton-kilometer |  | production | transport, freight, lorry, EURO-VI | other
Medium duty truck, diesel, 18t gross weight, 2020, EURO-VI, urban delivery | 4.7312e-07 | MobiTool - trucks | RER | unit |  | technosphere | Medium duty truck, EURO-VI | other
fuel supply for diesel vehicles | 0.074699 | MobiTool - trucks | CH | kilogram |  | technosphere | fuel | energy chain
market for carbon dioxide, liquid | 9.6516e-07 | ecoinvent 3.9 cutoff | RER | kilogram |  | technosphere | carbon dioxide, liquid | other
market for road | 0.0021744 | ecoinvent 3.9 cutoff | GLO | meter-year |  | technosphere | road | road
market for road maintenance | 0.00042295 | ecoinvent 3.9 cutoff | RER | meter-year |  | technosphere | road maintenance | road
treatment of brake wear emissions, lorry | -2.9648e-05 | ecoinvent 3.9 cutoff | RER | kilogram |  | technosphere | brake wear emissions, lorry | direct - non-exhaust
treatment of road wear emissions, lorry | -2.4776e-05 | ecoinvent 3.9 cutoff | RER | kilogram |  | technosphere | road wear emissions, lorry | direct - non-exhaust
treatment of tyre wear emissions, lorry | -2.4632e-05 | ecoinvent 3.9 cutoff | RER | kilogram |  | technosphere | tyre wear emissions, lorry | direct - non-exhaust
Activity | transport, freight, lorry, diesel, 18t gross weight, 2020, EURO-VI, urban delivery
code | 9c7ec37984c2ef308e3b7f04a0755e60
comment | Combustion engine power: 322 [kW]. Power share from combustion engine: 100 [%]. Km over lifetime: 315000 [km]. Yearly mileage: 26250 [km/year]. Autonomy on a full tank/battery: 150 [km]. Tank-to-wheel efficiency: 23 [%]. Tank-to-wheel energy consumption: 9087 [kj/km]. Fuel tank capacity: 378 [kWh]. Available payload: 8703 [kg]. Payload: 1352 [kg]. Load factor: 15 [%]. Curb mass (excl. driver and cargo): 9221 [kg]. Driving mass (incl. driver and cargo): 10649 [kg].
description | Cradle-to-grave life cycle inventory of the transport activity using a heavy duty truck over 1 km. carculator_truck is a open-source parametrized truck model that produces life cycle inventories for any desired set of parameters value (lifetime, load factor, power, battery size, fuel blend, etc.): to produce your own inventories, go to https://github.com/romainsacchi/carculator_truck or contact carculator@psi.ch.
location | RER
production amount | 1
reference product | transport, freight, lorry, EURO-VI
source | Sacchi R., Bauer C. Life cycle inventories for on-road vehicles. Paul Scherrer Institut, 2023. DOI: 10.5281/zenodo.5156043
type | process
unit | ton-kilometer
worksheet name | trucks_bw_ei_38
Exchanges
name | amount | database | location | unit | categories | type | reference product | tag
Acetaldehyde | 1.2181e-06 | biosphere3 |  | kilogram | air::urban air close to ground | biosphere |  | other
Acrolein | 4.7179e-07 | biosphere3 |  | kilogram | air::urban air close to ground | biosphere |  | other
Ammonia | 8.3286e-06 | biosphere3 |  | kilogram | air::urban air close to ground | biosphere |  | direct - exhaust
Arsenic ion | 1.5649e-11 | biosphere3 |  | kilogram | air::urban air close to ground | biosphere |  | other
Benzaldehyde | 3.6517e-07 | biosphere3 |  | kilogram | air::urban air close to ground | biosphere |  | other
Benzene | 3.7231e-07 | biosphere3 |  | kilogram | air::urban air close to ground | biosphere |  | direct - exhaust
Butane | 3.9982e-08 | biosphere3 |  | kilogram | air::urban air close to ground | biosphere |  | other
Cadmium II | 1.3567e-09 | biosphere3 |  | kilogram | air::urban air close to ground | biosphere |  | direct - exhaust
Carbon dioxide, fossil | 0.46574 | biosphere3 |  | kilogram | air | biosphere |  | direct - exhaust
Carbon dioxide, fossil | 2.2056e-06 | biosphere3 |  | kilogram | air | biosphere |  | other
Carbon dioxide, non-fossil | 0.026331 | biosphere3 |  | kilogram | air | biosphere |  | energy chain
Carbon monoxide, fossil | 0.0001934 | biosphere3 |  | kilogram | air::urban air close to ground | biosphere |  | direct - exhaust
Chromium III | 4.6878e-09 | biosphere3 |  | kilogram | air::urban air close to ground | biosphere |  | direct - exhaust
Chromium VI | 9.4025e-12 | biosphere3 |  | kilogram | air::urban air close to ground | biosphere |  | direct - exhaust
Copper ion | 3.311e-09 | biosphere3 |  | kilogram | air::urban air close to ground | biosphere |  | energy storage
Dinitrogen monoxide | 2.6655e-05 | biosphere3 |  | kilogram | air::urban air close to ground | biosphere |  | direct - exhaust
Ethane | 7.9965e-09 | biosphere3 |  | kilogram | air::urban air close to ground | biosphere |  | other
Formaldehyde | 2.239e-06 | biosphere3 |  | kilogram | air::urban air close to ground | biosphere |  | other
Heptane | 7.9965e-08 | biosphere3 |  | kilogram | air::urban air close to ground | biosphere |  | other
Hydrocarbons, chlorinated | 2.2294e-05 | biosphere3 |  | kilogram | air::urban air close to ground | biosphere |  | other
Mercury II | 8.2608e-10 | biosphere3 |  | kilogram | air::urban air close to ground | biosphere |  | direct - exhaust
Methane, fossil | 5.3505e-07 | biosphere3 |  | kilogram | air::urban air close to ground | biosphere |  | direct - exhaust
NMVOC, non-methane volatile organic compounds | 1.769e-05 | biosphere3 |  | kilogram | air::urban air close to ground | biosphere |  | direct - exhaust
Nickel II | 1.3768e-09 | biosphere3 |  | kilogram | air::urban air close to ground | biosphere |  | direct - exhaust
Nitrogen oxides | 0.001077 | biosphere3 |  | kilogram | air::urban air close to ground | biosphere |  | direct - exhaust
PAH, polycyclic aromatic hydrocarbons | 1.2223e-08 | biosphere3 |  | kilogram | air::urban air close to ground | biosphere |  | direct - exhaust
Particulate Matter, < 2.5 um | 1.3088e-05 | biosphere3 |  | kilogram | air::urban air close to ground | biosphere |  | direct - exhaust
Pentane | 1.5993e-08 | biosphere3 |  | kilogram | air::urban air close to ground | biosphere |  | other
Propane | 2.6655e-08 | biosphere3 |  | kilogram | air::urban air close to ground | biosphere |  | other
Selenium IV | 1.5649e-11 | biosphere3 |  | kilogram | air::urban air close to ground | biosphere |  | direct - exhaust
Styrene | 1.4927e-07 | biosphere3 |  | kilogram | air::urban air close to ground | biosphere |  | other
Sulfur dioxide | 2.9571e-06 | biosphere3 |  | kilogram | air | biosphere |  | direct - exhaust
Toluene | 2.6655e-09 | biosphere3 |  | kilogram | air::urban air close to ground | biosphere |  | other
Zinc II | 2.72e-07 | biosphere3 |  | kilogram | air::urban air close to ground | biosphere |  | direct - exhaust
m-Xylene | 2.6122e-07 | biosphere3 |  | kilogram | air::urban air close to ground | biosphere |  | other
noise, octave 1, day time, urban | 0.7837 | biosphere3 |  | joule | octave 1::day time::urban | biosphere |  | direct - exhaust
noise, octave 2, day time, urban | 0.10042 | biosphere3 |  | joule | octave 2::day time::urban | biosphere |  | direct - exhaust
noise, octave 3, day time, urban | 0.14657 | biosphere3 |  | joule | octave 3::day time::urban | biosphere |  | direct - exhaust
noise, octave 4, day time, urban | 0.20896 | biosphere3 |  | joule | octave 4::day time::urban | biosphere |  | direct - exhaust
noise, octave 5, day time, urban | 0.20558 | biosphere3 |  | joule | octave 5::day time::urban | biosphere |  | direct - exhaust
noise, octave 6, day time, urban | 0.1436 | biosphere3 |  | joule | octave 6::day time::urban | biosphere |  | direct - exhaust
noise, octave 7, day time, urban | 0.025617 | biosphere3 |  | joule | octave 7::day time::urban | biosphere |  | direct - exhaust
noise, octave 8, day time, urban | 0.010263 | biosphere3 |  | joule | octave 8::day time::urban | biosphere |  | direct - exhaust
o-Xylene | 1.0662e-07 | biosphere3 |  | kilogram | air::urban air close to ground | biosphere |  | other
transport, freight, lorry, diesel, 18t gross weight, 2020, EURO-VI, urban delivery | 1 | MobiTool - trucks | RER | ton-kilometer |  | production | transport, freight, lorry, EURO-VI | other
Medium duty truck, diesel, 18t gross weight, 2020, EURO-VI, urban delivery | 2.3463e-06 | MobiTool - trucks | RER | unit |  | technosphere | Medium duty truck, EURO-VI | other
fuel supply for diesel vehicles | 0.15729 | MobiTool - trucks | RER | kilogram |  | technosphere | fuel | energy chain
market for carbon dioxide, liquid | 4.7865e-06 | ecoinvent 3.9 cutoff | RER | kilogram |  | technosphere | carbon dioxide, liquid | other
market for road | 0.0042266 | ecoinvent 3.9 cutoff | GLO | meter-year |  | technosphere | road | road
market for road maintenance | 0.00095344 | ecoinvent 3.9 cutoff | RER | meter-year |  | technosphere | road maintenance | road
treatment of brake wear emissions, lorry | -0.0002484 | ecoinvent 3.9 cutoff | RER | kilogram |  | technosphere | brake wear emissions, lorry | direct - non-exhaust
treatment of road wear emissions, lorry | -0.00020514 | ecoinvent 3.9 cutoff | RER | kilogram |  | technosphere | road wear emissions, lorry | direct - non-exhaust
treatment of tyre wear emissions, lorry | -0.00020689 | ecoinvent 3.9 cutoff | RER | kilogram |  | technosphere | tyre wear emissions, lorry | direct - non-exhaust
Activity | transport, freight, lorry, diesel, 18t gross weight, fleet average, long haul
code | a641a9f33aa9bf1e3e4252f2dedb11c6
comment | Fleet average vehicle for long haul (800 km range autonomy)
description | Cradle-to-grave life cycle inventory of the transport activity using a heavy duty truck over 1 km. carculator_truck is a open-source parametrized truck model that produces life cycle inventories for any desired set of parameters value (lifetime, load factor, power, battery size, fuel blend, etc.): to produce your own inventories, go to https://github.com/romainsacchi/carculator_truck or contact carculator@psi.ch.
location | CH
production amount | 1
reference product | transport, freight, lorry, fleet average
source | Sacchi, R., Bauer, C. Life-cycle inventories for on-road vehicles. Paul Scherrer Institut, 2021.
type | process
unit | ton-kilometer
worksheet name | trucks_bw_ei_38
Exchanges
name | amount | database | location | unit | type | reference product
transport, freight, lorry, diesel, 18t gross weight, fleet average, long haul | 1 | MobiTool - trucks | CH | ton-kilometer | production | transport, freight, lorry, fleet average
transport, freight, lorry, diesel, 18t gross weight, 2002, EURO-III, long haul | 0.06 | MobiTool - trucks | CH | ton-kilometer | technosphere | transport, freight, lorry, EURO-III
transport, freight, lorry, diesel, 18t gross weight, 2006, EURO-IV, long haul | 0.02 | MobiTool - trucks | CH | ton-kilometer | technosphere | transport, freight, lorry, EURO-IV
transport, freight, lorry, diesel, 18t gross weight, 2010, EURO-V, long haul | 0.32 | MobiTool - trucks | CH | ton-kilometer | technosphere | transport, freight, lorry, EURO-V
transport, freight, lorry, diesel, 18t gross weight, 2020, EURO-VI, long haul | 0.6 | MobiTool - trucks | CH | ton-kilometer | technosphere | transport, freight, lorry, EURO-VI
Activity | transport, freight, lorry, diesel, 18t gross weight, fleet average, regional delivery
code | 7345a83168248ccba75bf03cbe361bb4
comment | Fleet average vehicle for regional delivery (400 km range autonomy)
description | Cradle-to-grave life cycle inventory of the transport activity using a heavy duty truck over 1 km. carculator_truck is a open-source parametrized truck model that produces life cycle inventories for any desired set of parameters value (lifetime, load factor, power, battery size, fuel blend, etc.): to produce your own inventories, go to https://github.com/romainsacchi/carculator_truck or contact carculator@psi.ch.
location | CH
production amount | 1
reference product | transport, freight, lorry, fleet average
source | Sacchi, R., Bauer, C. Life-cycle inventories for on-road vehicles. Paul Scherrer Institut, 2021.
type | process
unit | ton-kilometer
worksheet name | trucks_bw_ei_38
Exchanges
name | amount | database | location | unit | type | reference product
transport, freight, lorry, diesel, 18t gross weight, fleet average, regional delivery | 1 | MobiTool - trucks | CH | ton-kilometer | production | transport, freight, lorry, fleet average
transport, freight, lorry, diesel, 18t gross weight, 2002, EURO-III, regional delivery | 0.06 | MobiTool - trucks | CH | ton-kilometer | technosphere | transport, freight, lorry, EURO-III
transport, freight, lorry, diesel, 18t gross weight, 2006, EURO-IV, regional delivery | 0.02 | MobiTool - trucks | CH | ton-kilometer | technosphere | transport, freight, lorry, EURO-IV
transport, freight, lorry, diesel, 18t gross weight, 2010, EURO-V, regional delivery | 0.32 | MobiTool - trucks | CH | ton-kilometer | technosphere | transport, freight, lorry, EURO-V
transport, freight, lorry, diesel, 18t gross weight, 2020, EURO-VI, regional delivery | 0.6 | MobiTool - trucks | CH | ton-kilometer | technosphere | transport, freight, lorry, EURO-VI
Activity | transport, freight, lorry, diesel, 18t gross weight, fleet average, urban delivery
code | aedfe15c0f0e2da3ab2a9bac2a2f16ee
comment | Fleet average vehicle for urban delivery (150 km range autonomy)
description | Cradle-to-grave life cycle inventory of the transport activity using a heavy duty truck over 1 km. carculator_truck is a open-source parametrized truck model that produces life cycle inventories for any desired set of parameters value (lifetime, load factor, power, battery size, fuel blend, etc.): to produce your own inventories, go to https://github.com/romainsacchi/carculator_truck or contact carculator@psi.ch.
location | CH
production amount | 1
reference product | transport, freight, lorry, fleet average
source | Sacchi, R., Bauer, C. Life-cycle inventories for on-road vehicles. Paul Scherrer Institut, 2021.
type | process
unit | ton-kilometer
worksheet name | trucks_bw_ei_38
Exchanges
name | amount | database | location | unit | type | reference product
transport, freight, lorry, diesel, 18t gross weight, fleet average, urban delivery | 1 | MobiTool - trucks | CH | ton-kilometer | production | transport, freight, lorry, fleet average
transport, freight, lorry, diesel, 18t gross weight, 2002, EURO-III, urban delivery | 0.06 | MobiTool - trucks | CH | ton-kilometer | technosphere | transport, freight, lorry, EURO-III
transport, freight, lorry, diesel, 18t gross weight, 2006, EURO-IV, urban delivery | 0.02 | MobiTool - trucks | CH | ton-kilometer | technosphere | transport, freight, lorry, EURO-IV
transport, freight, lorry, diesel, 18t gross weight, 2010, EURO-V, urban delivery | 0.32 | MobiTool - trucks | CH | ton-kilometer | technosphere | transport, freight, lorry, EURO-V
transport, freight, lorry, diesel, 18t gross weight, 2020, EURO-VI, urban delivery | 0.6 | MobiTool - trucks | CH | ton-kilometer | technosphere | transport, freight, lorry, EURO-VI
Activity | transport, freight, lorry, diesel, 26t gross weight, 2002, EURO-III, long haul
code | b66cc09f1789ab7f77e7e9512b1046c4
comment | Combustion engine power: 384 [kW]. Power share from combustion engine: 100 [%]. Km over lifetime: 580000 [km]. Yearly mileage: 48000 [km/year]. Autonomy on a full tank/battery: 800 [km]. Tank-to-wheel efficiency: 30 [%]. Tank-to-wheel energy consumption: 9137 [kj/km]. Fuel tank capacity: 2030 [kWh]. Available payload: 12661 [kg]. Payload: 6200 [kg]. Load factor: 48 [%]. Curb mass (excl. driver and cargo): 13263 [kg]. Driving mass (incl. driver and cargo): 19538 [kg].
description | Cradle-to-grave life cycle inventory of the transport activity using a heavy duty truck over 1 km. carculator_truck is a open-source parametrized truck model that produces life cycle inventories for any desired set of parameters value (lifetime, load factor, power, battery size, fuel blend, etc.): to produce your own inventories, go to https://github.com/romainsacchi/carculator_truck or contact carculator@psi.ch.
location | RER
production amount | 1
reference product | transport, freight, lorry, EURO-III
source | Sacchi R., Bauer C. Life cycle inventories for on-road vehicles. Paul Scherrer Institut, 2023. DOI: 10.5281/zenodo.5156043
type | process
unit | ton-kilometer
worksheet name | trucks_bw_ei_38
Exchanges
name | amount | database | location | unit | categories | type | reference product | tag
Acetaldehyde | 4.1356e-08 | biosphere3 |  | kilogram | air::low population density, long-term | biosphere |  | other
Acrolein | 1.6018e-08 | biosphere3 |  | kilogram | air::low population density, long-term | biosphere |  | other
Ammonia | 4.7489e-07 | biosphere3 |  | kilogram | air::low population density, long-term | biosphere |  | direct - exhaust
Arsenic ion | 3.4339e-12 | biosphere3 |  | kilogram | air::low population density, long-term | biosphere |  | other
Benzaldehyde | 1.2398e-08 | biosphere3 |  | kilogram | air::low population density, long-term | biosphere |  | other
Benzene | 1.2355e-06 | biosphere3 |  | kilogram | air::low population density, long-term | biosphere |  | direct - exhaust
Butane | 1.3574e-09 | biosphere3 |  | kilogram | air::low population density, long-term | biosphere |  | other
Cadmium II | 2.9771e-10 | biosphere3 |  | kilogram | air::low population density, long-term | biosphere |  | direct - exhaust
Carbon dioxide, fossil | 0.1022 | biosphere3 |  | kilogram | air | biosphere |  | direct - exhaust
Carbon dioxide, non-fossil | 0.0057779 | biosphere3 |  | kilogram | air | biosphere |  | energy chain
Carbon monoxide, fossil | 0.00037768 | biosphere3 |  | kilogram | air::low population density, long-term | biosphere |  | direct - exhaust
Chromium III | 1.0287e-09 | biosphere3 |  | kilogram | air::low population density, long-term | biosphere |  | direct - exhaust
Chromium VI | 2.0633e-12 | biosphere3 |  | kilogram | air::low population density, long-term | biosphere |  | direct - exhaust
Copper ion | 7.2658e-10 | biosphere3 |  | kilogram | air::low population density, long-term | biosphere |  | energy storage
Dinitrogen monoxide | 9.0495e-07 | biosphere3 |  | kilogram | air::low population density, long-term | biosphere |  | direct - exhaust
Ethane | 2.7149e-10 | biosphere3 |  | kilogram | air::low population density, long-term | biosphere |  | other
Ethane, 1,1,1,2-tetrafluoro-, HFC-134a | 2.614e-07 | biosphere3 |  | kilogram | air | biosphere |  | other
Formaldehyde | 7.6016e-08 | biosphere3 |  | kilogram | air::low population density, long-term | biosphere |  | other
Heptane | 2.7149e-09 | biosphere3 |  | kilogram | air::low population density, long-term | biosphere |  | other
Hydrocarbons, chlorinated | 7.3979e-05 | biosphere3 |  | kilogram | air::low population density, long-term | biosphere |  | other
Mercury II | 1.8128e-10 | biosphere3 |  | kilogram | air::low population density, long-term | biosphere |  | direct - exhaust
Methane, fossil | 1.7755e-06 | biosphere3 |  | kilogram | air::low population density, long-term | biosphere |  | direct - exhaust
NMVOC, non-methane volatile organic compounds | 5.8702e-05 | biosphere3 |  | kilogram | air::low population density, long-term | biosphere |  | direct - exhaust
Nickel II | 3.0213e-10 | biosphere3 |  | kilogram | air::low population density, long-term | biosphere |  | direct - exhaust
Nitrogen oxides | 0.00097639 | biosphere3 |  | kilogram | air::low population density, long-term | biosphere |  | direct - exhaust
PAH, polycyclic aromatic hydrocarbons | 2.6823e-09 | biosphere3 |  | kilogram | air::low population density, long-term | biosphere |  | direct - exhaust
Particulate Matter, < 2.5 um | 3.4389e-05 | biosphere3 |  | kilogram | air::low population density, long-term | biosphere |  | direct - exhaust
Pentane | 5.4297e-10 | biosphere3 |  | kilogram | air::low population density, long-term | biosphere |  | other
Propane | 9.0495e-10 | biosphere3 |  | kilogram | air::low population density, long-term | biosphere |  | other
Selenium IV | 3.4339e-12 | biosphere3 |  | kilogram | air::low population density, long-term | biosphere |  | direct - exhaust
Styrene | 5.0677e-09 | biosphere3 |  | kilogram | air::low population density, long-term | biosphere |  | other
Sulfur dioxide | 1.4924e-05 | biosphere3 |  | kilogram | air | biosphere |  | direct - exhaust
Toluene | 9.0495e-11 | biosphere3 |  | kilogram | air::low population density, long-term | biosphere |  | other
Zinc II | 5.9689e-08 | biosphere3 |  | kilogram | air::low population density, long-term | biosphere |  | direct - exhaust
m-Xylene | 8.8685e-09 | biosphere3 |  | kilogram | air::low population density, long-term | biosphere |  | other
noise, octave 1, day time, rural | 0.058961 | biosphere3 |  | joule | octave 1::day time::rural | biosphere |  | direct - exhaust
noise, octave 2, day time, rural | 0.037945 | biosphere3 |  | joule | octave 2::day time::rural | biosphere |  | direct - exhaust
noise, octave 3, day time, rural | 0.071504 | biosphere3 |  | joule | octave 3::day time::rural | biosphere |  | direct - exhaust
noise, octave 4, day time, rural | 0.070437 | biosphere3 |  | joule | octave 4::day time::rural | biosphere |  | direct - exhaust
noise, octave 5, day time, rural | 0.12619 | biosphere3 |  | joule | octave 5::day time::rural | biosphere |  | direct - exhaust
noise, octave 6, day time, rural | 0.037509 | biosphere3 |  | joule | octave 6::day time::rural | biosphere |  | direct - exhaust
noise, octave 7, day time, rural | 0.0044443 | biosphere3 |  | joule | octave 7::day time::rural | biosphere |  | direct - exhaust
noise, octave 8, day time, rural | 0.0010998 | biosphere3 |  | joule | octave 8::day time::rural | biosphere |  | direct - exhaust
o-Xylene | 3.6198e-09 | biosphere3 |  | kilogram | air::low population density, long-term | biosphere |  | other
transport, freight, lorry, diesel, 26t gross weight, 2002, EURO-III, long haul | 1 | MobiTool - trucks | RER | ton-kilometer |  | production | transport, freight, lorry, EURO-III | other
Medium duty truck, diesel, 26t gross weight, 2002, EURO-III, long haul | 2.7809e-07 | MobiTool - trucks | RER | unit |  | technosphere | Medium duty truck, EURO-III | other
fuel supply for diesel vehicles | 0.034515 | MobiTool - trucks | RER | kilogram |  | technosphere | fuel | energy chain
market for refrigerant R134a | 5.673e-07 | ecoinvent 3.9 cutoff | GLO | kilogram |  | technosphere | refrigerant R134a | other
market for road | 0.0016923 | ecoinvent 3.9 cutoff | GLO | meter-year |  | technosphere | road | road
market for road maintenance | 0.00020806 | ecoinvent 3.9 cutoff | RER | meter-year |  | technosphere | road maintenance | road
treatment of brake wear emissions, lorry | -4.1183e-05 | ecoinvent 3.9 cutoff | RER | kilogram |  | technosphere | brake wear emissions, lorry | direct - non-exhaust
treatment of road wear emissions, lorry | -6.9082e-05 | ecoinvent 3.9 cutoff | RER | kilogram |  | technosphere | road wear emissions, lorry | direct - non-exhaust
treatment of tyre wear emissions, lorry | -5.4115e-05 | ecoinvent 3.9 cutoff | RER | kilogram |  | technosphere | tyre wear emissions, lorry | direct - non-exhaust
Activity | transport, freight, lorry, diesel, 26t gross weight, 2002, EURO-III, long haul
code | c289f17a971356b142c6e25b840ce554
comment | Combustion engine power: 384 [kW]. Power share from combustion engine: 100 [%]. Km over lifetime: 700000 [km]. Yearly mileage: 35000 [km/year]. Autonomy on a full tank/battery: 800 [km]. Tank-to-wheel efficiency: 30 [%]. Tank-to-wheel energy consumption: 9422 [kj/km]. Fuel tank capacity: 2093 [kWh]. Available payload: 12655 [kg]. Payload: 7660 [kg]. Load factor: 60 [%]. Curb mass (excl. driver and cargo): 13269 [kg]. Driving mass (incl. driver and cargo): 21004 [kg].
description | Cradle-to-grave life cycle inventory of the transport activity using a heavy duty truck over 1 km. carculator_truck is a open-source parametrized truck model that produces life cycle inventories for any desired set of parameters value (lifetime, load factor, power, battery size, fuel blend, etc.): to produce your own inventories, go to https://github.com/romainsacchi/carculator_truck or contact carculator@psi.ch.
location | CH
production amount | 1
reference product | transport, freight, lorry, EURO-III
source | Sacchi R., Bauer C. Life cycle inventories for on-road vehicles. Paul Scherrer Institut, 2023. DOI: 10.5281/zenodo.5156043
type | process
unit | ton-kilometer
worksheet name | trucks_bw_ei_38
Exchanges
name | amount | database | location | unit | categories | type | reference product | tag
Acetaldehyde | 3.4516e-08 | biosphere3 |  | kilogram | air::low population density, long-term | biosphere |  | other
Acrolein | 1.3368e-08 | biosphere3 |  | kilogram | air::low population density, long-term | biosphere |  | other
Ammonia | 3.9635e-07 | biosphere3 |  | kilogram | air::low population density, long-term | biosphere |  | direct - exhaust
Arsenic ion | 2.866e-12 | biosphere3 |  | kilogram | air::low population density, long-term | biosphere |  | other
Benzaldehyde | 1.0347e-08 | biosphere3 |  | kilogram | air::low population density, long-term | biosphere |  | other
Benzene | 1.0311e-06 | biosphere3 |  | kilogram | air::low population density, long-term | biosphere |  | direct - exhaust
Butane | 1.1329e-09 | biosphere3 |  | kilogram | air::low population density, long-term | biosphere |  | other
Cadmium II | 2.4847e-10 | biosphere3 |  | kilogram | air::low population density, long-term | biosphere |  | direct - exhaust
Carbon dioxide, fossil | 0.085268 | biosphere3 |  | kilogram | air | biosphere |  | direct - exhaust
Carbon dioxide, non-fossil | 0.0047352 | biosphere3 |  | kilogram | air | biosphere |  | energy chain
Carbon monoxide, fossil | 0.00031522 | biosphere3 |  | kilogram | air::low population density, long-term | biosphere |  | direct - exhaust
Chromium III | 8.5857e-10 | biosphere3 |  | kilogram | air::low population density, long-term | biosphere |  | direct - exhaust
Chromium VI | 1.7221e-12 | biosphere3 |  | kilogram | air::low population density, long-term | biosphere |  | direct - exhaust
Copper ion | 6.0641e-10 | biosphere3 |  | kilogram | air::low population density, long-term | biosphere |  | energy storage
Dinitrogen monoxide | 7.5528e-07 | biosphere3 |  | kilogram | air::low population density, long-term | biosphere |  | direct - exhaust
Ethane | 2.2658e-10 | biosphere3 |  | kilogram | air::low population density, long-term | biosphere |  | other
Ethane, 1,1,1,2-tetrafluoro-, HFC-134a | 1.7531e-07 | biosphere3 |  | kilogram | air | biosphere |  | other
Formaldehyde | 6.3443e-08 | biosphere3 |  | kilogram | air::low population density, long-term | biosphere |  | other
Heptane | 2.2658e-09 | biosphere3 |  | kilogram | air::low population density, long-term | biosphere |  | other
Hydrocarbons, chlorinated | 6.1744e-05 | biosphere3 |  | kilogram | air::low population density, long-term | biosphere |  | other
Mercury II | 1.5129e-10 | biosphere3 |  | kilogram | air::low population density, long-term | biosphere |  | direct - exhaust
Methane, fossil | 1.4818e-06 | biosphere3 |  | kilogram | air::low population density, long-term | biosphere |  | direct - exhaust
NMVOC, non-methane volatile organic compounds | 4.8993e-05 | biosphere3 |  | kilogram | air::low population density, long-term | biosphere |  | direct - exhaust
Nickel II | 2.5216e-10 | biosphere3 |  | kilogram | air::low population density, long-term | biosphere |  | direct - exhaust
Nitrogen oxides | 0.0008149 | biosphere3 |  | kilogram | air::low population density, long-term | biosphere |  | direct - exhaust
PAH, polycyclic aromatic hydrocarbons | 2.2387e-09 | biosphere3 |  | kilogram | air::low population density, long-term | biosphere |  | direct - exhaust
Particulate Matter, < 2.5 um | 2.8701e-05 | biosphere3 |  | kilogram | air::low population density, long-term | biosphere |  | direct - exhaust
Pentane | 4.5317e-10 | biosphere3 |  | kilogram | air::low population density, long-term | biosphere |  | other
Propane | 7.5528e-10 | biosphere3 |  | kilogram | air::low population density, long-term | biosphere |  | other
Selenium IV | 2.866e-12 | biosphere3 |  | kilogram | air::low population density, long-term | biosphere |  | direct - exhaust
Styrene | 4.2296e-09 | biosphere3 |  | kilogram | air::low population density, long-term | biosphere |  | other
Sulfur dioxide | 1.2871e-05 | biosphere3 |  | kilogram | air | biosphere |  | direct - exhaust
Toluene | 7.5528e-11 | biosphere3 |  | kilogram | air::low population density, long-term | biosphere |  | other
Zinc II | 4.9817e-08 | biosphere3 |  | kilogram | air::low population density, long-term | biosphere |  | direct - exhaust
m-Xylene | 7.4017e-09 | biosphere3 |  | kilogram | air::low population density, long-term | biosphere |  | other
noise, octave 1, day time, rural | 0.047723 | biosphere3 |  | joule | octave 1::day time::rural | biosphere |  | direct - exhaust
noise, octave 2, day time, rural | 0.030713 | biosphere3 |  | joule | octave 2::day time::rural | biosphere |  | direct - exhaust
noise, octave 3, day time, rural | 0.057876 | biosphere3 |  | joule | octave 3::day time::rural | biosphere |  | direct - exhaust
noise, octave 4, day time, rural | 0.057011 | biosphere3 |  | joule | octave 4::day time::rural | biosphere |  | direct - exhaust
noise, octave 5, day time, rural | 0.10214 | biosphere3 |  | joule | octave 5::day time::rural | biosphere |  | direct - exhaust
noise, octave 6, day time, rural | 0.030359 | biosphere3 |  | joule | octave 6::day time::rural | biosphere |  | direct - exhaust
noise, octave 7, day time, rural | 0.0035973 | biosphere3 |  | joule | octave 7::day time::rural | biosphere |  | direct - exhaust
noise, octave 8, day time, rural | 0.00089018 | biosphere3 |  | joule | octave 8::day time::rural | biosphere |  | direct - exhaust
o-Xylene | 3.0211e-09 | biosphere3 |  | kilogram | air::low population density, long-term | biosphere |  | other
transport, freight, lorry, diesel, 26t gross weight, 2002, EURO-III, long haul | 1 | MobiTool - trucks | CH | ton-kilometer |  | production | transport, freight, lorry, EURO-III | other
Medium duty truck, diesel, 26t gross weight, 2002, EURO-III, long haul | 1.865e-07 | MobiTool - trucks | RER | unit |  | technosphere | Medium duty truck, EURO-III | other
fuel supply for diesel vehicles | 0.028766 | MobiTool - trucks | CH | kilogram |  | technosphere | fuel | energy chain
market for refrigerant R134a | 3.8046e-07 | ecoinvent 3.9 cutoff | GLO | kilogram |  | technosphere | refrigerant R134a | other
market for road | 0.0014725 | ecoinvent 3.9 cutoff | GLO | meter-year |  | technosphere | road | road
market for road maintenance | 0.00016841 | ecoinvent 3.9 cutoff | RER | meter-year |  | technosphere | road maintenance | road
treatment of brake wear emissions, lorry | -8.9701e-06 | ecoinvent 3.9 cutoff | RER | kilogram |  | technosphere | brake wear emissions, lorry | direct - non-exhaust
treatment of road wear emissions, lorry | -1.492e-05 | ecoinvent 3.9 cutoff | RER | kilogram |  | technosphere | road wear emissions, lorry | direct - non-exhaust
treatment of tyre wear emissions, lorry | -1.1631e-05 | ecoinvent 3.9 cutoff | RER | kilogram |  | technosphere | tyre wear emissions, lorry | direct - non-exhaust
Activity | transport, freight, lorry, diesel, 26t gross weight, 2002, EURO-III, regional delivery
code | dca218871cdc2b531d58726c9b5009fe
comment | Combustion engine power: 381 [kW]. Power share from combustion engine: 100 [%]. Km over lifetime: 700000 [km]. Yearly mileage: 35000 [km/year]. Autonomy on a full tank/battery: 400 [km]. Tank-to-wheel efficiency: 31 [%]. Tank-to-wheel energy consumption: 10202 [kj/km]. Fuel tank capacity: 1133 [kWh]. Available payload: 12756 [kg]. Payload: 7660 [kg]. Load factor: 60 [%]. Curb mass (excl. driver and cargo): 13168 [kg]. Driving mass (incl. driver and cargo): 20903 [kg].
description | Cradle-to-grave life cycle inventory of the transport activity using a heavy duty truck over 1 km. carculator_truck is a open-source parametrized truck model that produces life cycle inventories for any desired set of parameters value (lifetime, load factor, power, battery size, fuel blend, etc.): to produce your own inventories, go to https://github.com/romainsacchi/carculator_truck or contact carculator@psi.ch.
location | CH
production amount | 1
reference product | transport, freight, lorry, EURO-III
source | Sacchi R., Bauer C. Life cycle inventories for on-road vehicles. Paul Scherrer Institut, 2023. DOI: 10.5281/zenodo.5156043
type | process
unit | ton-kilometer
worksheet name | trucks_bw_ei_38
Exchanges
name | amount | database | location | unit | categories | type | reference product | tag
Acetaldehyde | 4.1625e-09 | biosphere3 |  | kilogram | air::urban air close to ground | biosphere |  | other
Acetaldehyde | 2.3545e-08 | biosphere3 |  | kilogram | air::low population density, long-term | biosphere |  | other
Acetaldehyde | 9.6624e-09 | biosphere3 |  | kilogram | air::non-urban air or from high stacks | biosphere |  | other
Acrolein | 9.1193e-09 | biosphere3 |  | kilogram | air::low population density, long-term | biosphere |  | other
Acrolein | 1.6122e-09 | biosphere3 |  | kilogram | air::urban air close to ground | biosphere |  | other
Acrolein | 3.7423e-09 | biosphere3 |  | kilogram | air::non-urban air or from high stacks | biosphere |  | other
Ammonia | 1.1095e-07 | biosphere3 |  | kilogram | air::non-urban air or from high stacks | biosphere |  | direct - exhaust
Ammonia | 2.7037e-07 | biosphere3 |  | kilogram | air::low population density, long-term | biosphere |  | direct - exhaust
Ammonia | 4.7797e-08 | biosphere3 |  | kilogram | air::urban air close to ground | biosphere |  | direct - exhaust
Arsenic ion | 1.955e-12 | biosphere3 |  | kilogram | air::low population density, long-term | biosphere |  | other
Arsenic ion | 3.4562e-13 | biosphere3 |  | kilogram | air::urban air close to ground | biosphere |  | other
Arsenic ion | 8.023e-13 | biosphere3 |  | kilogram | air::non-urban air or from high stacks | biosphere |  | other
Benzaldehyde | 7.0584e-09 | biosphere3 |  | kilogram | air::low population density, long-term | biosphere |  | other
Benzaldehyde | 1.2478e-09 | biosphere3 |  | kilogram | air::urban air close to ground | biosphere |  | other
Benzaldehyde | 2.8966e-09 | biosphere3 |  | kilogram | air::non-urban air or from high stacks | biosphere |  | other
Benzene | 2.8865e-07 | biosphere3 |  | kilogram | air::non-urban air or from high stacks | biosphere |  | direct - exhaust
Benzene | 7.0338e-07 | biosphere3 |  | kilogram | air::low population density, long-term | biosphere |  | direct - exhaust
Benzene | 1.2435e-07 | biosphere3 |  | kilogram | air::urban air close to ground | biosphere |  | direct - exhaust
Butane | 1.3662e-10 | biosphere3 |  | kilogram | air::urban air close to ground | biosphere |  | other
Butane | 7.7282e-10 | biosphere3 |  | kilogram | air::low population density, long-term | biosphere |  | other
Butane | 3.1715e-10 | biosphere3 |  | kilogram | air::non-urban air or from high stacks | biosphere |  | other
Cadmium II | 6.9556e-11 | biosphere3 |  | kilogram | air::non-urban air or from high stacks | biosphere |  | direct - exhaust
Cadmium II | 1.6949e-10 | biosphere3 |  | kilogram | air::low population density, long-term | biosphere |  | direct - exhaust
Cadmium II | 2.9964e-11 | biosphere3 |  | kilogram | air::urban air close to ground | biosphere |  | direct - exhaust
Carbon dioxide, fossil | 0.092327 | biosphere3 |  | kilogram | air | biosphere |  | direct - exhaust
Carbon dioxide, non-fossil | 0.0051273 | biosphere3 |  | kilogram | air | biosphere |  | energy chain
Carbon monoxide, fossil | 0.00021503 | biosphere3 |  | kilogram | air::low population density, long-term | biosphere |  | direct - exhaust
Carbon monoxide, fossil | 3.8014e-05 | biosphere3 |  | kilogram | air::urban air close to ground | biosphere |  | direct - exhaust
Carbon monoxide, fossil | 8.8241e-05 | biosphere3 |  | kilogram | air::non-urban air or from high stacks | biosphere |  | direct - exhaust
Chromium III | 5.8567e-10 | biosphere3 |  | kilogram | air::low population density, long-term | biosphere |  | direct - exhaust
Chromium III | 1.0354e-10 | biosphere3 |  | kilogram | air::urban air close to ground | biosphere |  | direct - exhaust
Chromium III | 2.4035e-10 | biosphere3 |  | kilogram | air::non-urban air or from high stacks | biosphere |  | direct - exhaust
Chromium VI | 1.1747e-12 | biosphere3 |  | kilogram | air::low population density, long-term | biosphere |  | direct - exhaust
Chromium VI | 2.0767e-13 | biosphere3 |  | kilogram | air::urban air close to ground | biosphere |  | direct - exhaust
Chromium VI | 4.8207e-13 | biosphere3 |  | kilogram | air::non-urban air or from high stacks | biosphere |  | direct - exhaust
Copper ion | 7.313e-11 | biosphere3 |  | kilogram | air::urban air close to ground | biosphere |  | energy storage
Copper ion | 1.6976e-10 | biosphere3 |  | kilogram | air::non-urban air or from high stacks | biosphere |  | energy storage
Copper ion | 4.1366e-10 | biosphere3 |  | kilogram | air::low population density, long-term | biosphere |  | energy storage
Dinitrogen monoxide | 5.1521e-07 | biosphere3 |  | kilogram | air::low population density, long-term | biosphere |  | direct - exhaust
Dinitrogen monoxide | 9.1083e-08 | biosphere3 |  | kilogram | air::urban air close to ground | biosphere |  | direct - exhaust
Dinitrogen monoxide | 2.1143e-07 | biosphere3 |  | kilogram | air::non-urban air or from high stacks | biosphere |  | direct - exhaust
Ethane | 6.3429e-11 | biosphere3 |  | kilogram | air::non-urban air or from high stacks | biosphere |  | other
Ethane | 2.7325e-11 | biosphere3 |  | kilogram | air::urban air close to ground | biosphere |  | other
Ethane | 1.5456e-10 | biosphere3 |  | kilogram | air::low population density, long-term | biosphere |  | other
Ethane, 1,1,1,2-tetrafluoro-, HFC-134a | 1.7531e-07 | biosphere3 |  | kilogram | air | biosphere |  | other
Formaldehyde | 1.776e-08 | biosphere3 |  | kilogram | air::non-urban air or from high stacks | biosphere |  | other
Formaldehyde | 4.3278e-08 | biosphere3 |  | kilogram | air::low population density, long-term | biosphere |  | other
Formaldehyde | 7.651e-09 | biosphere3 |  | kilogram | air::urban air close to ground | biosphere |  | other
Heptane | 1.5456e-09 | biosphere3 |  | kilogram | air::low population density, long-term | biosphere |  | other
Heptane | 2.7325e-10 | biosphere3 |  | kilogram | air::urban air close to ground | biosphere |  | other
Heptane | 6.3429e-10 | biosphere3 |  | kilogram | air::non-urban air or from high stacks | biosphere |  | other
Hydrocarbons, chlorinated | 1.7284e-05 | biosphere3 |  | kilogram | air::non-urban air or from high stacks | biosphere |  | other
Hydrocarbons, chlorinated | 7.446e-06 | biosphere3 |  | kilogram | air::urban air close to ground | biosphere |  | other
Hydrocarbons, chlorinated | 4.2118e-05 | biosphere3 |  | kilogram | air::low population density, long-term | biosphere |  | other
Mercury II | 1.8245e-11 | biosphere3 |  | kilogram | air::urban air close to ground | biosphere |  | direct - exhaust
Mercury II | 1.0321e-10 | biosphere3 |  | kilogram | air::low population density, long-term | biosphere |  | direct - exhaust
Mercury II | 4.2353e-11 | biosphere3 |  | kilogram | air::non-urban air or from high stacks | biosphere |  | direct - exhaust
Methane, fossil | 1.787e-07 | biosphere3 |  | kilogram | air::urban air close to ground | biosphere |  | direct - exhaust
Methane, fossil | 1.0108e-06 | biosphere3 |  | kilogram | air::low population density, long-term | biosphere |  | direct - exhaust
Methane, fossil | 4.1483e-07 | biosphere3 |  | kilogram | air::non-urban air or from high stacks | biosphere |  | direct - exhaust
NMVOC, non-methane volatile organic compounds | 3.342e-05 | biosphere3 |  | kilogram | air::low population density, long-term | biosphere |  | direct - exhaust
NMVOC, non-methane volatile organic compounds | 5.9083e-06 | biosphere3 |  | kilogram | air::urban air close to ground | biosphere |  | direct - exhaust
NMVOC, non-methane volatile organic compounds | 1.3715e-05 | biosphere3 |  | kilogram | air::non-urban air or from high stacks | biosphere |  | direct - exhaust
Nickel II | 1.7201e-10 | biosphere3 |  | kilogram | air::low population density, long-term | biosphere |  | direct - exhaust
Nickel II | 3.0409e-11 | biosphere3 |  | kilogram | air::urban air close to ground | biosphere |  | direct - exhaust
Nickel II | 7.0589e-11 | biosphere3 |  | kilogram | air::non-urban air or from high stacks | biosphere |  | direct - exhaust
Nitrogen oxides | 0.00022812 | biosphere3 |  | kilogram | air::non-urban air or from high stacks | biosphere |  | direct - exhaust
Nitrogen oxides | 0.00055588 | biosphere3 |  | kilogram | air::low population density, long-term | biosphere |  | direct - exhaust
Nitrogen oxides | 9.8273e-05 | biosphere3 |  | kilogram | air::urban air close to ground | biosphere |  | direct - exhaust
PAH, polycyclic aromatic hydrocarbons | 2.6997e-10 | biosphere3 |  | kilogram | air::urban air close to ground | biosphere |  | direct - exhaust
PAH, polycyclic aromatic hydrocarbons | 1.5271e-09 | biosphere3 |  | kilogram | air::low population density, long-term | biosphere |  | direct - exhaust
PAH, polycyclic aromatic hydrocarbons | 6.2669e-10 | biosphere3 |  | kilogram | air::non-urban air or from high stacks | biosphere |  | direct - exhaust
Particulate Matter, < 2.5 um | 3.4612e-06 | biosphere3 |  | kilogram | air::urban air close to ground | biosphere |  | direct - exhaust
Particulate Matter, < 2.5 um | 1.9579e-05 | biosphere3 |  | kilogram | air::low population density, long-term | biosphere |  | direct - exhaust
Particulate Matter, < 2.5 um | 8.0346e-06 | biosphere3 |  | kilogram | air::non-urban air or from high stacks | biosphere |  | direct - exhaust
Pentane | 3.0913e-10 | biosphere3 |  | kilogram | air::low population density, long-term | biosphere |  | other
Pentane | 5.465e-11 | biosphere3 |  | kilogram | air::urban air close to ground | biosphere |  | other
Pentane | 1.2686e-10 | biosphere3 |  | kilogram | air::non-urban air or from high stacks | biosphere |  | other
Propane | 2.1143e-10 | biosphere3 |  | kilogram | air::non-urban air or from high stacks | biosphere |  | other
Propane | 9.1083e-11 | biosphere3 |  | kilogram | air::urban air close to ground | biosphere |  | other
Propane | 5.1521e-10 | biosphere3 |  | kilogram | air::low population density, long-term | biosphere |  | other
Selenium IV | 1.955e-12 | biosphere3 |  | kilogram | air::low population density, long-term | biosphere |  | direct - exhaust
Selenium IV | 3.4562e-13 | biosphere3 |  | kilogram | air::urban air close to ground | biosphere |  | direct - exhaust
Selenium IV | 8.023e-13 | biosphere3 |  | kilogram | air::non-urban air or from high stacks | biosphere |  | direct - exhaust
Styrene | 2.8852e-09 | biosphere3 |  | kilogram | air::low population density, long-term | biosphere |  | other
Styrene | 5.1006e-10 | biosphere3 |  | kilogram | air::urban air close to ground | biosphere |  | other
Styrene | 1.184e-09 | biosphere3 |  | kilogram | air::non-urban air or from high stacks | biosphere |  | other
Sulfur dioxide | 1.3937e-05 | biosphere3 |  | kilogram | air | biosphere |  | direct - exhaust
Toluene | 5.1521e-11 | biosphere3 |  | kilogram | air::low population density, long-term | biosphere |  | other
Toluene | 9.1083e-12 | biosphere3 |  | kilogram | air::urban air close to ground | biosphere |  | other
Toluene | 2.1143e-11 | biosphere3 |  | kilogram | air::non-urban air or from high stacks | biosphere |  | other
Zinc II | 3.3982e-08 | biosphere3 |  | kilogram | air::low population density, long-term | biosphere |  | direct - exhaust
Zinc II | 6.0076e-09 | biosphere3 |  | kilogram | air::urban air close to ground | biosphere |  | direct - exhaust
Zinc II | 1.3946e-08 | biosphere3 |  | kilogram | air::non-urban air or from high stacks | biosphere |  | direct - exhaust
m-Xylene | 8.9261e-10 | biosphere3 |  | kilogram | air::urban air close to ground | biosphere |  | other
m-Xylene | 5.0491e-09 | biosphere3 |  | kilogram | air::low population density, long-term | biosphere |  | other
m-Xylene | 2.072e-09 | biosphere3 |  | kilogram | air::non-urban air or from high stacks | biosphere |  | other
noise, octave 1, day time, rural | 0.040108 | biosphere3 |  | joule | octave 1::day time::rural | biosphere |  | direct - exhaust
noise, octave 1, day time, suburban | 0.03263 | biosphere3 |  | joule | octave 1::day time::suburban | biosphere |  | direct - exhaust
noise, octave 1, day time, urban | 0.016612 | biosphere3 |  | joule | octave 1::day time::urban | biosphere |  | direct - exhaust
noise, octave 2, day time, rural | 0.014519 | biosphere3 |  | joule | octave 2::day time::rural | biosphere |  | direct - exhaust
noise, octave 2, day time, suburban | 0.011147 | biosphere3 |  | joule | octave 2::day time::suburban | biosphere |  | direct - exhaust
noise, octave 2, day time, urban | 0.0054456 | biosphere3 |  | joule | octave 2::day time::urban | biosphere |  | direct - exhaust
noise, octave 3, day time, rural | 0.018788 | biosphere3 |  | joule | octave 3::day time::rural | biosphere |  | direct - exhaust
noise, octave 3, day time, suburban | 0.018289 | biosphere3 |  | joule | octave 3::day time::suburban | biosphere |  | direct - exhaust
noise, octave 3, day time, urban | 0.0098738 | biosphere3 |  | joule | octave 3::day time::urban | biosphere |  | direct - exhaust
noise, octave 4, day time, rural | 0.0095515 | biosphere3 |  | joule | octave 4::day time::rural | biosphere |  | direct - exhaust
noise, octave 4, day time, suburban | 0.0073419 | biosphere3 |  | joule | octave 4::day time::suburban | biosphere |  | direct - exhaust
noise, octave 4, day time, urban | 0.0048284 | biosphere3 |  | joule | octave 4::day time::urban | biosphere |  | direct - exhaust
noise, octave 5, day time, rural | 0.069962 | biosphere3 |  | joule | octave 5::day time::rural | biosphere |  | direct - exhaust
noise, octave 5, day time, suburban | 0.043225 | biosphere3 |  | joule | octave 5::day time::suburban | biosphere |  | direct - exhaust
noise, octave 5, day time, urban | 0.022153 | biosphere3 |  | joule | octave 5::day time::urban | biosphere |  | direct - exhaust
noise, octave 6, day time, rural | 0.022463 | biosphere3 |  | joule | octave 6::day time::rural | biosphere |  | direct - exhaust
noise, octave 6, day time, suburban | 0.015784 | biosphere3 |  | joule | octave 6::day time::suburban | biosphere |  | direct - exhaust
noise, octave 6, day time, urban | 0.0079602 | biosphere3 |  | joule | octave 6::day time::urban | biosphere |  | direct - exhaust
noise, octave 7, day time, rural | 0.0049556 | biosphere3 |  | joule | octave 7::day time::rural | biosphere |  | direct - exhaust
noise, octave 7, day time, suburban | 0.0034924 | biosphere3 |  | joule | octave 7::day time::suburban | biosphere |  | direct - exhaust
noise, octave 7, day time, urban | 0.0017543 | biosphere3 |  | joule | octave 7::day time::urban | biosphere |  | direct - exhaust
noise, octave 8, day time, rural | 0.00060179 | biosphere3 |  | joule | octave 8::day time::rural | biosphere |  | direct - exhaust
noise, octave 8, day time, suburban | 0.00032079 | biosphere3 |  | joule | octave 8::day time::suburban | biosphere |  | direct - exhaust
noise, octave 8, day time, urban | 0.00015599 | biosphere3 |  | joule | octave 8::day time::urban | biosphere |  | direct - exhaust
o-Xylene | 8.4573e-10 | biosphere3 |  | kilogram | air::non-urban air or from high stacks | biosphere |  | other
o-Xylene | 2.0608e-09 | biosphere3 |  | kilogram | air::low population density, long-term | biosphere |  | other
o-Xylene | 3.6433e-10 | biosphere3 |  | kilogram | air::urban air close to ground | biosphere |  | other
transport, freight, lorry, diesel, 26t gross weight, 2002, EURO-III, regional delivery | 1 | MobiTool - trucks | CH | ton-kilometer |  | production | transport, freight, lorry, EURO-III | other
Medium duty truck, diesel, 26t gross weight, 2002, EURO-III, regional delivery | 1.865e-07 | MobiTool - trucks | RER | unit |  | technosphere | Medium duty truck, EURO-III | other
fuel supply for diesel vehicles | 0.031148 | MobiTool - trucks | CH | kilogram |  | technosphere | fuel | energy chain
market for refrigerant R134a | 3.8046e-07 | ecoinvent 3.9 cutoff | GLO | kilogram |  | technosphere | refrigerant R134a | other
market for road | 0.0014655 | ecoinvent 3.9 cutoff | GLO | meter-year |  | technosphere | road | road
market for road maintenance | 0.00016841 | ecoinvent 3.9 cutoff | RER | meter-year |  | technosphere | road maintenance | road
treatment of brake wear emissions, lorry | -1.1593e-05 | ecoinvent 3.9 cutoff | RER | kilogram |  | technosphere | brake wear emissions, lorry | direct - non-exhaust
treatment of road wear emissions, lorry | -1.4864e-05 | ecoinvent 3.9 cutoff | RER | kilogram |  | technosphere | road wear emissions, lorry | direct - non-exhaust
treatment of tyre wear emissions, lorry | -1.221e-05 | ecoinvent 3.9 cutoff | RER | kilogram |  | technosphere | tyre wear emissions, lorry | direct - non-exhaust
Activity | transport, freight, lorry, diesel, 26t gross weight, 2002, EURO-III, regional delivery
code | eac5d38e9821d869d891e7e6311b2790
comment | Combustion engine power: 381 [kW]. Power share from combustion engine: 100 [%]. Km over lifetime: 580000 [km]. Yearly mileage: 48000 [km/year]. Autonomy on a full tank/battery: 400 [km]. Tank-to-wheel efficiency: 29 [%]. Tank-to-wheel energy consumption: 8697 [kj/km]. Fuel tank capacity: 966 [kWh]. Available payload: 12774 [kg]. Payload: 2045 [kg]. Load factor: 16 [%]. Curb mass (excl. driver and cargo): 13150 [kg]. Driving mass (incl. driver and cargo): 15271 [kg].
description | Cradle-to-grave life cycle inventory of the transport activity using a heavy duty truck over 1 km. carculator_truck is a open-source parametrized truck model that produces life cycle inventories for any desired set of parameters value (lifetime, load factor, power, battery size, fuel blend, etc.): to produce your own inventories, go to https://github.com/romainsacchi/carculator_truck or contact carculator@psi.ch.
location | RER
production amount | 1
reference product | transport, freight, lorry, EURO-III
source | Sacchi R., Bauer C. Life cycle inventories for on-road vehicles. Paul Scherrer Institut, 2023. DOI: 10.5281/zenodo.5156043
type | process
unit | ton-kilometer
worksheet name | trucks_bw_ei_38
Exchanges
name | amount | database | location | unit | categories | type | reference product | tag
Acetaldehyde | 1.2838e-08 | biosphere3 |  | kilogram | air::urban air close to ground | biosphere |  | other
Acetaldehyde | 7.5553e-08 | biosphere3 |  | kilogram | air::low population density, long-term | biosphere |  | other
Acetaldehyde | 3.0882e-08 | biosphere3 |  | kilogram | air::non-urban air or from high stacks | biosphere |  | other
Acrolein | 2.9262e-08 | biosphere3 |  | kilogram | air::low population density, long-term | biosphere |  | other
Acrolein | 4.9722e-09 | biosphere3 |  | kilogram | air::urban air close to ground | biosphere |  | other
Acrolein | 1.1961e-08 | biosphere3 |  | kilogram | air::non-urban air or from high stacks | biosphere |  | other
Ammonia | 3.5461e-07 | biosphere3 |  | kilogram | air::non-urban air or from high stacks | biosphere |  | direct - exhaust
Ammonia | 8.6756e-07 | biosphere3 |  | kilogram | air::low population density, long-term | biosphere |  | direct - exhaust
Ammonia | 1.4742e-07 | biosphere3 |  | kilogram | air::urban air close to ground | biosphere |  | direct - exhaust
Arsenic ion | 6.2734e-12 | biosphere3 |  | kilogram | air::low population density, long-term | biosphere |  | other
Arsenic ion | 1.066e-12 | biosphere3 |  | kilogram | air::urban air close to ground | biosphere |  | other
Arsenic ion | 2.5642e-12 | biosphere3 |  | kilogram | air::non-urban air or from high stacks | biosphere |  | other
Benzaldehyde | 2.2649e-08 | biosphere3 |  | kilogram | air::low population density, long-term | biosphere |  | other
Benzaldehyde | 3.8485e-09 | biosphere3 |  | kilogram | air::urban air close to ground | biosphere |  | other
Benzaldehyde | 9.2577e-09 | biosphere3 |  | kilogram | air::non-urban air or from high stacks | biosphere |  | other
Benzene | 9.2254e-07 | biosphere3 |  | kilogram | air::non-urban air or from high stacks | biosphere |  | direct - exhaust
Benzene | 2.257e-06 | biosphere3 |  | kilogram | air::low population density, long-term | biosphere |  | direct - exhaust
Benzene | 3.8351e-07 | biosphere3 |  | kilogram | air::urban air close to ground | biosphere |  | direct - exhaust
Butane | 4.2137e-10 | biosphere3 |  | kilogram | air::urban air close to ground | biosphere |  | other
Butane | 2.4799e-09 | biosphere3 |  | kilogram | air::low population density, long-term | biosphere |  | other
Butane | 1.0136e-09 | biosphere3 |  | kilogram | air::non-urban air or from high stacks | biosphere |  | other
Cadmium II | 2.223e-10 | biosphere3 |  | kilogram | air::non-urban air or from high stacks | biosphere |  | direct - exhaust
Cadmium II | 5.4387e-10 | biosphere3 |  | kilogram | air::low population density, long-term | biosphere |  | direct - exhaust
Cadmium II | 9.2414e-11 | biosphere3 |  | kilogram | air::urban air close to ground | biosphere |  | direct - exhaust
Carbon dioxide, fossil | 0.29478 | biosphere3 |  | kilogram | air | biosphere |  | direct - exhaust
Carbon dioxide, non-fossil | 0.016666 | biosphere3 |  | kilogram | air | biosphere |  | energy chain
Carbon monoxide, fossil | 0.00068998 | biosphere3 |  | kilogram | air::low population density, long-term | biosphere |  | direct - exhaust
Carbon monoxide, fossil | 0.00011724 | biosphere3 |  | kilogram | air::urban air close to ground | biosphere |  | direct - exhaust
Carbon monoxide, fossil | 0.00028202 | biosphere3 |  | kilogram | air::non-urban air or from high stacks | biosphere |  | direct - exhaust
Chromium III | 1.8793e-09 | biosphere3 |  | kilogram | air::low population density, long-term | biosphere |  | direct - exhaust
Chromium III | 3.1933e-10 | biosphere3 |  | kilogram | air::urban air close to ground | biosphere |  | direct - exhaust
Chromium III | 7.6816e-10 | biosphere3 |  | kilogram | air::non-urban air or from high stacks | biosphere |  | direct - exhaust
Chromium VI | 3.7694e-12 | biosphere3 |  | kilogram | air::low population density, long-term | biosphere |  | direct - exhaust
Chromium VI | 6.4049e-13 | biosphere3 |  | kilogram | air::urban air close to ground | biosphere |  | direct - exhaust
Chromium VI | 1.5407e-12 | biosphere3 |  | kilogram | air::non-urban air or from high stacks | biosphere |  | direct - exhaust
Copper ion | 2.2554e-10 | biosphere3 |  | kilogram | air::urban air close to ground | biosphere |  | energy storage
Copper ion | 5.4255e-10 | biosphere3 |  | kilogram | air::non-urban air or from high stacks | biosphere |  | energy storage
Copper ion | 1.3274e-09 | biosphere3 |  | kilogram | air::low population density, long-term | biosphere |  | energy storage
Dinitrogen monoxide | 1.6532e-06 | biosphere3 |  | kilogram | air::low population density, long-term | biosphere |  | direct - exhaust
Dinitrogen monoxide | 2.8092e-07 | biosphere3 |  | kilogram | air::urban air close to ground | biosphere |  | direct - exhaust
Dinitrogen monoxide | 6.7575e-07 | biosphere3 |  | kilogram | air::non-urban air or from high stacks | biosphere |  | direct - exhaust
Ethane | 2.0272e-10 | biosphere3 |  | kilogram | air::non-urban air or from high stacks | biosphere |  | other
Ethane | 8.4275e-11 | biosphere3 |  | kilogram | air::urban air close to ground | biosphere |  | other
Ethane | 4.9597e-10 | biosphere3 |  | kilogram | air::low population density, long-term | biosphere |  | other
Ethane, 1,1,1,2-tetrafluoro-, HFC-134a | 7.9213e-07 | biosphere3 |  | kilogram | air | biosphere |  | other
Formaldehyde | 5.6763e-08 | biosphere3 |  | kilogram | air::non-urban air or from high stacks | biosphere |  | other
Formaldehyde | 1.3887e-07 | biosphere3 |  | kilogram | air::low population density, long-term | biosphere |  | other
Formaldehyde | 2.3597e-08 | biosphere3 |  | kilogram | air::urban air close to ground | biosphere |  | other
Heptane | 4.9597e-09 | biosphere3 |  | kilogram | air::low population density, long-term | biosphere |  | other
Heptane | 8.4275e-10 | biosphere3 |  | kilogram | air::urban air close to ground | biosphere |  | other
Heptane | 2.0272e-09 | biosphere3 |  | kilogram | air::non-urban air or from high stacks | biosphere |  | other
Hydrocarbons, chlorinated | 5.5242e-05 | biosphere3 |  | kilogram | air::non-urban air or from high stacks | biosphere |  | other
Hydrocarbons, chlorinated | 2.2965e-05 | biosphere3 |  | kilogram | air::urban air close to ground | biosphere |  | other
Hydrocarbons, chlorinated | 0.00013515 | biosphere3 |  | kilogram | air::low population density, long-term | biosphere |  | other
Mercury II | 5.6272e-11 | biosphere3 |  | kilogram | air::urban air close to ground | biosphere |  | direct - exhaust
Mercury II | 3.3117e-10 | biosphere3 |  | kilogram | air::low population density, long-term | biosphere |  | direct - exhaust
Mercury II | 1.3536e-10 | biosphere3 |  | kilogram | air::non-urban air or from high stacks | biosphere |  | direct - exhaust
Methane, fossil | 5.5115e-07 | biosphere3 |  | kilogram | air::urban air close to ground | biosphere |  | direct - exhaust
Methane, fossil | 3.2436e-06 | biosphere3 |  | kilogram | air::low population density, long-term | biosphere |  | direct - exhaust
Methane, fossil | 1.3258e-06 | biosphere3 |  | kilogram | air::non-urban air or from high stacks | biosphere |  | direct - exhaust
NMVOC, non-methane volatile organic compounds | 0.00010724 | biosphere3 |  | kilogram | air::low population density, long-term | biosphere |  | direct - exhaust
NMVOC, non-methane volatile organic compounds | 1.8222e-05 | biosphere3 |  | kilogram | air::urban air close to ground | biosphere |  | direct - exhaust
NMVOC, non-methane volatile organic compounds | 4.3834e-05 | biosphere3 |  | kilogram | air::non-urban air or from high stacks | biosphere |  | direct - exhaust
Nickel II | 5.5195e-10 | biosphere3 |  | kilogram | air::low population density, long-term | biosphere |  | direct - exhaust
Nickel II | 9.3786e-11 | biosphere3 |  | kilogram | air::urban air close to ground | biosphere |  | direct - exhaust
Nickel II | 2.256e-10 | biosphere3 |  | kilogram | air::non-urban air or from high stacks | biosphere |  | direct - exhaust
Nitrogen oxides | 0.00072909 | biosphere3 |  | kilogram | air::non-urban air or from high stacks | biosphere |  | direct - exhaust
Nitrogen oxides | 0.0017837 | biosphere3 |  | kilogram | air::low population density, long-term | biosphere |  | direct - exhaust
Nitrogen oxides | 0.00030309 | biosphere3 |  | kilogram | air::urban air close to ground | biosphere |  | direct - exhaust
PAH, polycyclic aromatic hydrocarbons | 8.3264e-10 | biosphere3 |  | kilogram | air::urban air close to ground | biosphere |  | direct - exhaust
PAH, polycyclic aromatic hydrocarbons | 4.9002e-09 | biosphere3 |  | kilogram | air::low population density, long-term | biosphere |  | direct - exhaust
PAH, polycyclic aromatic hydrocarbons | 2.0029e-09 | biosphere3 |  | kilogram | air::non-urban air or from high stacks | biosphere |  | direct - exhaust
Particulate Matter, < 2.5 um | 1.0675e-05 | biosphere3 |  | kilogram | air::urban air close to ground | biosphere |  | direct - exhaust
Particulate Matter, < 2.5 um | 6.2825e-05 | biosphere3 |  | kilogram | air::low population density, long-term | biosphere |  | direct - exhaust
Particulate Matter, < 2.5 um | 2.5679e-05 | biosphere3 |  | kilogram | air::non-urban air or from high stacks | biosphere |  | direct - exhaust
Pentane | 9.9194e-10 | biosphere3 |  | kilogram | air::low population density, long-term | biosphere |  | other
Pentane | 1.6855e-10 | biosphere3 |  | kilogram | air::urban air close to ground | biosphere |  | other
Pentane | 4.0545e-10 | biosphere3 |  | kilogram | air::non-urban air or from high stacks | biosphere |  | other
Propane | 6.7575e-10 | biosphere3 |  | kilogram | air::non-urban air or from high stacks | biosphere |  | other
Propane | 2.8092e-10 | biosphere3 |  | kilogram | air::urban air close to ground | biosphere |  | other
Propane | 1.6532e-09 | biosphere3 |  | kilogram | air::low population density, long-term | biosphere |  | other
Selenium IV | 6.2734e-12 | biosphere3 |  | kilogram | air::low population density, long-term | biosphere |  | direct - exhaust
Selenium IV | 1.066e-12 | biosphere3 |  | kilogram | air::urban air close to ground | biosphere |  | direct - exhaust
Selenium IV | 2.5642e-12 | biosphere3 |  | kilogram | air::non-urban air or from high stacks | biosphere |  | direct - exhaust
Styrene | 9.2581e-09 | biosphere3 |  | kilogram | air::low population density, long-term | biosphere |  | other
Styrene | 1.5731e-09 | biosphere3 |  | kilogram | air::urban air close to ground | biosphere |  | other
Styrene | 3.7842e-09 | biosphere3 |  | kilogram | air::non-urban air or from high stacks | biosphere |  | other
Sulfur dioxide | 4.3048e-05 | biosphere3 |  | kilogram | air | biosphere |  | direct - exhaust
Toluene | 1.6532e-10 | biosphere3 |  | kilogram | air::low population density, long-term | biosphere |  | other
Toluene | 2.8092e-11 | biosphere3 |  | kilogram | air::urban air close to ground | biosphere |  | other
Toluene | 6.7575e-11 | biosphere3 |  | kilogram | air::non-urban air or from high stacks | biosphere |  | other
Zinc II | 1.0904e-07 | biosphere3 |  | kilogram | air::low population density, long-term | biosphere |  | direct - exhaust
Zinc II | 1.8529e-08 | biosphere3 |  | kilogram | air::urban air close to ground | biosphere |  | direct - exhaust
Zinc II | 4.4571e-08 | biosphere3 |  | kilogram | air::non-urban air or from high stacks | biosphere |  | direct - exhaust
m-Xylene | 2.753e-09 | biosphere3 |  | kilogram | air::urban air close to ground | biosphere |  | other
m-Xylene | 1.6202e-08 | biosphere3 |  | kilogram | air::low population density, long-term | biosphere |  | other
m-Xylene | 6.6223e-09 | biosphere3 |  | kilogram | air::non-urban air or from high stacks | biosphere |  | other
noise, octave 1, day time, rural | 0.15016 | biosphere3 |  | joule | octave 1::day time::rural | biosphere |  | direct - exhaust
noise, octave 1, day time, suburban | 0.12216 | biosphere3 |  | joule | octave 1::day time::suburban | biosphere |  | direct - exhaust
noise, octave 1, day time, urban | 0.062194 | biosphere3 |  | joule | octave 1::day time::urban | biosphere |  | direct - exhaust
noise, octave 2, day time, rural | 0.054358 | biosphere3 |  | joule | octave 2::day time::rural | biosphere |  | direct - exhaust
noise, octave 2, day time, suburban | 0.041734 | biosphere3 |  | joule | octave 2::day time::suburban | biosphere |  | direct - exhaust
noise, octave 2, day time, urban | 0.020388 | biosphere3 |  | joule | octave 2::day time::urban | biosphere |  | direct - exhaust
noise, octave 3, day time, rural | 0.070339 | biosphere3 |  | joule | octave 3::day time::rural | biosphere |  | direct - exhaust
noise, octave 3, day time, suburban | 0.068473 | biosphere3 |  | joule | octave 3::day time::suburban | biosphere |  | direct - exhaust
noise, octave 3, day time, urban | 0.036967 | biosphere3 |  | joule | octave 3::day time::urban | biosphere |  | direct - exhaust
noise, octave 4, day time, rural | 0.03576 | biosphere3 |  | joule | octave 4::day time::rural | biosphere |  | direct - exhaust
noise, octave 4, day time, suburban | 0.027487 | biosphere3 |  | joule | octave 4::day time::suburban | biosphere |  | direct - exhaust
noise, octave 4, day time, urban | 0.018077 | biosphere3 |  | joule | octave 4::day time::urban | biosphere |  | direct - exhaust
noise, octave 5, day time, rural | 0.26193 | biosphere3 |  | joule | octave 5::day time::rural | biosphere |  | direct - exhaust
noise, octave 5, day time, suburban | 0.16183 | biosphere3 |  | joule | octave 5::day time::suburban | biosphere |  | direct - exhaust
noise, octave 5, day time, urban | 0.082939 | biosphere3 |  | joule | octave 5::day time::urban | biosphere |  | direct - exhaust
noise, octave 6, day time, rural | 0.084099 | biosphere3 |  | joule | octave 6::day time::rural | biosphere |  | direct - exhaust
noise, octave 6, day time, suburban | 0.059094 | biosphere3 |  | joule | octave 6::day time::suburban | biosphere |  | direct - exhaust
noise, octave 6, day time, urban | 0.029802 | biosphere3 |  | joule | octave 6::day time::urban | biosphere |  | direct - exhaust
noise, octave 7, day time, rural | 0.018553 | biosphere3 |  | joule | octave 7::day time::rural | biosphere |  | direct - exhaust
noise, octave 7, day time, suburban | 0.013075 | biosphere3 |  | joule | octave 7::day time::suburban | biosphere |  | direct - exhaust
noise, octave 7, day time, urban | 0.0065677 | biosphere3 |  | joule | octave 7::day time::urban | biosphere |  | direct - exhaust
noise, octave 8, day time, rural | 0.002253 | biosphere3 |  | joule | octave 8::day time::rural | biosphere |  | direct - exhaust
noise, octave 8, day time, suburban | 0.001201 | biosphere3 |  | joule | octave 8::day time::suburban | biosphere |  | direct - exhaust
noise, octave 8, day time, urban | 0.00058401 | biosphere3 |  | joule | octave 8::day time::urban | biosphere |  | direct - exhaust
o-Xylene | 2.703e-09 | biosphere3 |  | kilogram | air::non-urban air or from high stacks | biosphere |  | other
o-Xylene | 6.6129e-09 | biosphere3 |  | kilogram | air::low population density, long-term | biosphere |  | other
o-Xylene | 1.1237e-09 | biosphere3 |  | kilogram | air::urban air close to ground | biosphere |  | other
transport, freight, lorry, diesel, 26t gross weight, 2002, EURO-III, regional delivery | 1 | MobiTool - trucks | RER | ton-kilometer |  | production | transport, freight, lorry, EURO-III | other
Medium duty truck, diesel, 26t gross weight, 2002, EURO-III, regional delivery | 8.4269e-07 | MobiTool - trucks | RER | unit |  | technosphere | Medium duty truck, EURO-III | other
fuel supply for diesel vehicles | 0.099555 | MobiTool - trucks | RER | kilogram |  | technosphere | fuel | energy chain
market for refrigerant R134a | 1.7191e-06 | ecoinvent 3.9 cutoff | GLO | kilogram |  | technosphere | refrigerant R134a | other
market for road | 0.0040083 | ecoinvent 3.9 cutoff | GLO | meter-year |  | technosphere | road | road
market for road maintenance | 0.0006305 | ecoinvent 3.9 cutoff | RER | meter-year |  | technosphere | road maintenance | road
treatment of brake wear emissions, lorry | -0.00013353 | ecoinvent 3.9 cutoff | RER | kilogram |  | technosphere | brake wear emissions, lorry | direct - non-exhaust
treatment of road wear emissions, lorry | -0.00017242 | ecoinvent 3.9 cutoff | RER | kilogram |  | technosphere | road wear emissions, lorry | direct - non-exhaust
treatment of tyre wear emissions, lorry | -0.00014537 | ecoinvent 3.9 cutoff | RER | kilogram |  | technosphere | tyre wear emissions, lorry | direct - non-exhaust
Activity | transport, freight, lorry, diesel, 26t gross weight, 2002, EURO-III, urban delivery
code | 90a3698722650c40aad01f112335f805
comment | Combustion engine power: 379 [kW]. Power share from combustion engine: 100 [%]. Km over lifetime: 580000 [km]. Yearly mileage: 48000 [km/year]. Autonomy on a full tank/battery: 150 [km]. Tank-to-wheel efficiency: 24 [%]. Tank-to-wheel energy consumption: 11413 [kj/km]. Fuel tank capacity: 475 [kWh]. Available payload: 12833 [kg]. Payload: 2045 [kg]. Load factor: 15 [%]. Curb mass (excl. driver and cargo): 13091 [kg]. Driving mass (incl. driver and cargo): 15212 [kg].
description | Cradle-to-grave life cycle inventory of the transport activity using a heavy duty truck over 1 km. carculator_truck is a open-source parametrized truck model that produces life cycle inventories for any desired set of parameters value (lifetime, load factor, power, battery size, fuel blend, etc.): to produce your own inventories, go to https://github.com/romainsacchi/carculator_truck or contact carculator@psi.ch.
location | RER
production amount | 1
reference product | transport, freight, lorry, EURO-III
source | Sacchi R., Bauer C. Life cycle inventories for on-road vehicles. Paul Scherrer Institut, 2023. DOI: 10.5281/zenodo.5156043
type | process
unit | ton-kilometer
worksheet name | trucks_bw_ei_38
Exchanges
name | amount | database | location | unit | categories | type | reference product | tag
Acetaldehyde | 1.5653e-07 | biosphere3 |  | kilogram | air::urban air close to ground | biosphere |  | other
Acrolein | 6.0626e-08 | biosphere3 |  | kilogram | air::urban air close to ground | biosphere |  | other
Ammonia | 1.7974e-06 | biosphere3 |  | kilogram | air::urban air close to ground | biosphere |  | direct - exhaust
Arsenic ion | 1.2997e-11 | biosphere3 |  | kilogram | air::urban air close to ground | biosphere |  | other
Benzaldehyde | 4.6925e-08 | biosphere3 |  | kilogram | air::urban air close to ground | biosphere |  | other
Benzene | 4.6762e-06 | biosphere3 |  | kilogram | air::urban air close to ground | biosphere |  | direct - exhaust
Butane | 5.1378e-09 | biosphere3 |  | kilogram | air::urban air close to ground | biosphere |  | other
Cadmium II | 1.1268e-09 | biosphere3 |  | kilogram | air::urban air close to ground | biosphere |  | direct - exhaust
Carbon dioxide, fossil | 0.38683 | biosphere3 |  | kilogram | air | biosphere |  | direct - exhaust
Carbon dioxide, non-fossil | 0.02187 | biosphere3 |  | kilogram | air | biosphere |  | energy chain
Carbon monoxide, fossil | 0.0014295 | biosphere3 |  | kilogram | air::urban air close to ground | biosphere |  | direct - exhaust
Chromium III | 3.8936e-09 | biosphere3 |  | kilogram | air::urban air close to ground | biosphere |  | direct - exhaust
Chromium VI | 7.8095e-12 | biosphere3 |  | kilogram | air::urban air close to ground | biosphere |  | direct - exhaust
Copper ion | 2.7501e-09 | biosphere3 |  | kilogram | air::urban air close to ground | biosphere |  | energy storage
Dinitrogen monoxide | 3.4252e-06 | biosphere3 |  | kilogram | air::urban air close to ground | biosphere |  | direct - exhaust
Ethane | 1.0276e-09 | biosphere3 |  | kilogram | air::urban air close to ground | biosphere |  | other
Ethane, 1,1,1,2-tetrafluoro-, HFC-134a | 7.9213e-07 | biosphere3 |  | kilogram | air | biosphere |  | other
Formaldehyde | 2.8772e-07 | biosphere3 |  | kilogram | air::urban air close to ground | biosphere |  | other
Heptane | 1.0276e-08 | biosphere3 |  | kilogram | air::urban air close to ground | biosphere |  | other
Hydrocarbons, chlorinated | 0.00028001 | biosphere3 |  | kilogram | air::urban air close to ground | biosphere |  | other
Mercury II | 6.8612e-10 | biosphere3 |  | kilogram | air::urban air close to ground | biosphere |  | direct - exhaust
Methane, fossil | 6.7202e-06 | biosphere3 |  | kilogram | air::urban air close to ground | biosphere |  | direct - exhaust
NMVOC, non-methane volatile organic compounds | 0.00022218 | biosphere3 |  | kilogram | air::urban air close to ground | biosphere |  | direct - exhaust
Nickel II | 1.1435e-09 | biosphere3 |  | kilogram | air::urban air close to ground | biosphere |  | direct - exhaust
Nitrogen oxides | 0.0036956 | biosphere3 |  | kilogram | air::urban air close to ground | biosphere |  | direct - exhaust
PAH, polycyclic aromatic hydrocarbons | 1.0152e-08 | biosphere3 |  | kilogram | air::urban air close to ground | biosphere |  | direct - exhaust
Particulate Matter, < 2.5 um | 0.00013016 | biosphere3 |  | kilogram | air::urban air close to ground | biosphere |  | direct - exhaust
Pentane | 2.0551e-09 | biosphere3 |  | kilogram | air::urban air close to ground | biosphere |  | other
Propane | 3.4252e-09 | biosphere3 |  | kilogram | air::urban air close to ground | biosphere |  | other
Selenium IV | 1.2997e-11 | biosphere3 |  | kilogram | air::urban air close to ground | biosphere |  | direct - exhaust
Styrene | 1.9181e-08 | biosphere3 |  | kilogram | air::urban air close to ground | biosphere |  | other
Sulfur dioxide | 5.649e-05 | biosphere3 |  | kilogram | air | biosphere |  | direct - exhaust
Toluene | 3.4252e-10 | biosphere3 |  | kilogram | air::urban air close to ground | biosphere |  | other
Zinc II | 2.2592e-07 | biosphere3 |  | kilogram | air::urban air close to ground | biosphere |  | direct - exhaust
m-Xylene | 3.3567e-08 | biosphere3 |  | kilogram | air::urban air close to ground | biosphere |  | other
noise, octave 1, day time, urban | 0.53513 | biosphere3 |  | joule | octave 1::day time::urban | biosphere |  | direct - exhaust
noise, octave 2, day time, urban | 0.075332 | biosphere3 |  | joule | octave 2::day time::urban | biosphere |  | direct - exhaust
noise, octave 3, day time, urban | 0.10731 | biosphere3 |  | joule | octave 3::day time::urban | biosphere |  | direct - exhaust
noise, octave 4, day time, urban | 0.17314 | biosphere3 |  | joule | octave 4::day time::urban | biosphere |  | direct - exhaust
noise, octave 5, day time, urban | 0.22081 | biosphere3 |  | joule | octave 5::day time::urban | biosphere |  | direct - exhaust
noise, octave 6, day time, urban | 0.089179 | biosphere3 |  | joule | octave 6::day time::urban | biosphere |  | direct - exhaust
noise, octave 7, day time, urban | 0.012653 | biosphere3 |  | joule | octave 7::day time::urban | biosphere |  | direct - exhaust
noise, octave 8, day time, urban | 0.0065291 | biosphere3 |  | joule | octave 8::day time::urban | biosphere |  | direct - exhaust
o-Xylene | 1.3701e-08 | biosphere3 |  | kilogram | air::urban air close to ground | biosphere |  | other
transport, freight, lorry, diesel, 26t gross weight, 2002, EURO-III, urban delivery | 1 | MobiTool - trucks | RER | ton-kilometer |  | production | transport, freight, lorry, EURO-III | other
Medium duty truck, diesel, 26t gross weight, 2002, EURO-III, urban delivery | 8.4269e-07 | MobiTool - trucks | RER | unit |  | technosphere | Medium duty truck, EURO-III | other
fuel supply for diesel vehicles | 0.13064 | MobiTool - trucks | RER | kilogram |  | technosphere | fuel | energy chain
market for refrigerant R134a | 1.7191e-06 | ecoinvent 3.9 cutoff | GLO | kilogram |  | technosphere | refrigerant R134a | other
market for road | 0.0039928 | ecoinvent 3.9 cutoff | GLO | meter-year |  | technosphere | road | road
market for road maintenance | 0.0006305 | ecoinvent 3.9 cutoff | RER | meter-year |  | technosphere | road maintenance | road
treatment of brake wear emissions, lorry | -0.00020156 | ecoinvent 3.9 cutoff | RER | kilogram |  | technosphere | brake wear emissions, lorry | direct - non-exhaust
treatment of road wear emissions, lorry | -0.0001719 | ecoinvent 3.9 cutoff | RER | kilogram |  | technosphere | road wear emissions, lorry | direct - non-exhaust
treatment of tyre wear emissions, lorry | -0.00016679 | ecoinvent 3.9 cutoff | RER | kilogram |  | technosphere | tyre wear emissions, lorry | direct - non-exhaust
Activity | transport, freight, lorry, diesel, 26t gross weight, 2002, EURO-III, urban delivery
code | e896d4a82be73a59f2fa460862a66912
comment | Combustion engine power: 379 [kW]. Power share from combustion engine: 100 [%]. Km over lifetime: 700000 [km]. Yearly mileage: 35000 [km/year]. Autonomy on a full tank/battery: 150 [km]. Tank-to-wheel efficiency: 27 [%]. Tank-to-wheel energy consumption: 13538 [kj/km]. Fuel tank capacity: 564 [kWh]. Available payload: 12821 [kg]. Payload: 7660 [kg]. Load factor: 59 [%]. Curb mass (excl. driver and cargo): 13103 [kg]. Driving mass (incl. driver and cargo): 20838 [kg].
description | Cradle-to-grave life cycle inventory of the transport activity using a heavy duty truck over 1 km. carculator_truck is a open-source parametrized truck model that produces life cycle inventories for any desired set of parameters value (lifetime, load factor, power, battery size, fuel blend, etc.): to produce your own inventories, go to https://github.com/romainsacchi/carculator_truck or contact carculator@psi.ch.
location | CH
production amount | 1
reference product | transport, freight, lorry, EURO-III
source | Sacchi R., Bauer C. Life cycle inventories for on-road vehicles. Paul Scherrer Institut, 2023. DOI: 10.5281/zenodo.5156043
type | process
unit | ton-kilometer
worksheet name | trucks_bw_ei_38
Exchanges
name | amount | database | location | unit | categories | type | reference product | tag
Acetaldehyde | 4.9594e-08 | biosphere3 |  | kilogram | air::urban air close to ground | biosphere |  | other
Acrolein | 1.9208e-08 | biosphere3 |  | kilogram | air::urban air close to ground | biosphere |  | other
Ammonia | 5.6948e-07 | biosphere3 |  | kilogram | air::urban air close to ground | biosphere |  | direct - exhaust
Arsenic ion | 4.1179e-12 | biosphere3 |  | kilogram | air::urban air close to ground | biosphere |  | other
Benzaldehyde | 1.4867e-08 | biosphere3 |  | kilogram | air::urban air close to ground | biosphere |  | other
Benzene | 1.4815e-06 | biosphere3 |  | kilogram | air::urban air close to ground | biosphere |  | direct - exhaust
Butane | 1.6278e-09 | biosphere3 |  | kilogram | air::urban air close to ground | biosphere |  | other
Cadmium II | 3.57e-10 | biosphere3 |  | kilogram | air::urban air close to ground | biosphere |  | direct - exhaust
Carbon dioxide, fossil | 0.12252 | biosphere3 |  | kilogram | air | biosphere |  | direct - exhaust
Carbon dioxide, non-fossil | 0.0068038 | biosphere3 |  | kilogram | air | biosphere |  | energy chain
Carbon monoxide, fossil | 0.00045291 | biosphere3 |  | kilogram | air::urban air close to ground | biosphere |  | direct - exhaust
Chromium III | 1.2336e-09 | biosphere3 |  | kilogram | air::urban air close to ground | biosphere |  | direct - exhaust
Chromium VI | 2.4743e-12 | biosphere3 |  | kilogram | air::urban air close to ground | biosphere |  | direct - exhaust
Copper ion | 8.713e-10 | biosphere3 |  | kilogram | air::urban air close to ground | biosphere |  | energy storage
Dinitrogen monoxide | 1.0852e-06 | biosphere3 |  | kilogram | air::urban air close to ground | biosphere |  | direct - exhaust
Ethane | 3.2556e-10 | biosphere3 |  | kilogram | air::urban air close to ground | biosphere |  | other
Ethane, 1,1,1,2-tetrafluoro-, HFC-134a | 1.7531e-07 | biosphere3 |  | kilogram | air | biosphere |  | other
Formaldehyde | 9.1157e-08 | biosphere3 |  | kilogram | air::urban air close to ground | biosphere |  | other
Heptane | 3.2556e-09 | biosphere3 |  | kilogram | air::urban air close to ground | biosphere |  | other
Hydrocarbons, chlorinated | 8.8714e-05 | biosphere3 |  | kilogram | air::urban air close to ground | biosphere |  | other
Mercury II | 2.1738e-10 | biosphere3 |  | kilogram | air::urban air close to ground | biosphere |  | direct - exhaust
Methane, fossil | 2.1291e-06 | biosphere3 |  | kilogram | air::urban air close to ground | biosphere |  | direct - exhaust
NMVOC, non-methane volatile organic compounds | 7.0394e-05 | biosphere3 |  | kilogram | air::urban air close to ground | biosphere |  | direct - exhaust
Nickel II | 3.623e-10 | biosphere3 |  | kilogram | air::urban air close to ground | biosphere |  | direct - exhaust
Nitrogen oxides | 0.0011709 | biosphere3 |  | kilogram | air::urban air close to ground | biosphere |  | direct - exhaust
PAH, polycyclic aromatic hydrocarbons | 3.2166e-09 | biosphere3 |  | kilogram | air::urban air close to ground | biosphere |  | direct - exhaust
Particulate Matter, < 2.5 um | 4.1239e-05 | biosphere3 |  | kilogram | air::urban air close to ground | biosphere |  | direct - exhaust
Pentane | 6.5112e-10 | biosphere3 |  | kilogram | air::urban air close to ground | biosphere |  | other
Propane | 1.0852e-09 | biosphere3 |  | kilogram | air::urban air close to ground | biosphere |  | other
Selenium IV | 4.1179e-12 | biosphere3 |  | kilogram | air::urban air close to ground | biosphere |  | direct - exhaust
Styrene | 6.0771e-09 | biosphere3 |  | kilogram | air::urban air close to ground | biosphere |  | other
Sulfur dioxide | 1.8494e-05 | biosphere3 |  | kilogram | air | biosphere |  | direct - exhaust
Toluene | 1.0852e-10 | biosphere3 |  | kilogram | air::urban air close to ground | biosphere |  | other
Zinc II | 7.1577e-08 | biosphere3 |  | kilogram | air::urban air close to ground | biosphere |  | direct - exhaust
m-Xylene | 1.0635e-08 | biosphere3 |  | kilogram | air::urban air close to ground | biosphere |  | other
noise, octave 1, day time, urban | 0.14293 | biosphere3 |  | joule | octave 1::day time::urban | biosphere |  | direct - exhaust
noise, octave 2, day time, urban | 0.020121 | biosphere3 |  | joule | octave 2::day time::urban | biosphere |  | direct - exhaust
noise, octave 3, day time, urban | 0.028664 | biosphere3 |  | joule | octave 3::day time::urban | biosphere |  | direct - exhaust
noise, octave 4, day time, urban | 0.046246 | biosphere3 |  | joule | octave 4::day time::urban | biosphere |  | direct - exhaust
noise, octave 5, day time, urban | 0.058979 | biosphere3 |  | joule | octave 5::day time::urban | biosphere |  | direct - exhaust
noise, octave 6, day time, urban | 0.02382 | biosphere3 |  | joule | octave 6::day time::urban | biosphere |  | direct - exhaust
noise, octave 7, day time, urban | 0.0033797 | biosphere3 |  | joule | octave 7::day time::urban | biosphere |  | direct - exhaust
noise, octave 8, day time, urban | 0.0017439 | biosphere3 |  | joule | octave 8::day time::urban | biosphere |  | direct - exhaust
o-Xylene | 4.3408e-09 | biosphere3 |  | kilogram | air::urban air close to ground | biosphere |  | other
transport, freight, lorry, diesel, 26t gross weight, 2002, EURO-III, urban delivery | 1 | MobiTool - trucks | CH | ton-kilometer |  | production | transport, freight, lorry, EURO-III | other
Medium duty truck, diesel, 26t gross weight, 2002, EURO-III, urban delivery | 1.865e-07 | MobiTool - trucks | RER | unit |  | technosphere | Medium duty truck, EURO-III | other
fuel supply for diesel vehicles | 0.041333 | MobiTool - trucks | CH | kilogram |  | technosphere | fuel | energy chain
market for refrigerant R134a | 3.8046e-07 | ecoinvent 3.9 cutoff | GLO | kilogram |  | technosphere | refrigerant R134a | other
market for road | 0.0014609 | ecoinvent 3.9 cutoff | GLO | meter-year |  | technosphere | road | road
market for road maintenance | 0.00016841 | ecoinvent 3.9 cutoff | RER | meter-year |  | technosphere | road maintenance | road
treatment of brake wear emissions, lorry | -1.683e-05 | ecoinvent 3.9 cutoff | RER | kilogram |  | technosphere | brake wear emissions, lorry | direct - non-exhaust
treatment of road wear emissions, lorry | -1.4828e-05 | ecoinvent 3.9 cutoff | RER | kilogram |  | technosphere | road wear emissions, lorry | direct - non-exhaust
treatment of tyre wear emissions, lorry | -1.3862e-05 | ecoinvent 3.9 cutoff | RER | kilogram |  | technosphere | tyre wear emissions, lorry | direct - non-exhaust
Activity | transport, freight, lorry, diesel, 26t gross weight, 2006, EURO-IV, long haul
code | 961d79edeb1c8d18a3a0067405793e1e
comment | Combustion engine power: 383 [kW]. Power share from combustion engine: 100 [%]. Km over lifetime: 580000 [km]. Yearly mileage: 48000 [km/year]. Autonomy on a full tank/battery: 800 [km]. Tank-to-wheel efficiency: 30 [%]. Tank-to-wheel energy consumption: 9123 [kj/km]. Fuel tank capacity: 2027 [kWh]. Available payload: 12687 [kg]. Payload: 6200 [kg]. Load factor: 48 [%]. Curb mass (excl. driver and cargo): 13237 [kg]. Driving mass (incl. driver and cargo): 19512 [kg].
description | Cradle-to-grave life cycle inventory of the transport activity using a heavy duty truck over 1 km. carculator_truck is a open-source parametrized truck model that produces life cycle inventories for any desired set of parameters value (lifetime, load factor, power, battery size, fuel blend, etc.): to produce your own inventories, go to https://github.com/romainsacchi/carculator_truck or contact carculator@psi.ch.
location | RER
production amount | 1
reference product | transport, freight, lorry, EURO-IV
source | Sacchi R., Bauer C. Life cycle inventories for on-road vehicles. Paul Scherrer Institut, 2023. DOI: 10.5281/zenodo.5156043
type | process
unit | ton-kilometer
worksheet name | trucks_bw_ei_38
Exchanges
name | amount | database | location | unit | categories | type | reference product | tag
Acetaldehyde | 9.8455e-08 | biosphere3 |  | kilogram | air::low population density, long-term | biosphere |  | other
Acrolein | 3.8133e-08 | biosphere3 |  | kilogram | air::low population density, long-term | biosphere |  | other
Ammonia | 4.7414e-07 | biosphere3 |  | kilogram | air::low population density, long-term | biosphere |  | direct - exhaust
Arsenic ion | 3.4285e-12 | biosphere3 |  | kilogram | air::low population density, long-term | biosphere |  | other
Benzaldehyde | 2.9515e-08 | biosphere3 |  | kilogram | air::low population density, long-term | biosphere |  | other
Benzene | 1.0811e-07 | biosphere3 |  | kilogram | air::low population density, long-term | biosphere |  | direct - exhaust
Butane | 3.2316e-09 | biosphere3 |  | kilogram | air::low population density, long-term | biosphere |  | other
Cadmium II | 2.9723e-10 | biosphere3 |  | kilogram | air::low population density, long-term | biosphere |  | direct - exhaust
Carbon dioxide, fossil | 0.10204 | biosphere3 |  | kilogram | air | biosphere |  | direct - exhaust
Carbon dioxide, non-fossil | 0.0057687 | biosphere3 |  | kilogram | air | biosphere |  | energy chain
Carbon monoxide, fossil | 0.00025621 | biosphere3 |  | kilogram | air::low population density, long-term | biosphere |  | direct - exhaust
Chromium III | 1.0271e-09 | biosphere3 |  | kilogram | air::low population density, long-term | biosphere |  | direct - exhaust
Chromium VI | 2.06e-12 | biosphere3 |  | kilogram | air::low population density, long-term | biosphere |  | direct - exhaust
Copper ion | 7.2543e-10 | biosphere3 |  | kilogram | air::low population density, long-term | biosphere |  | energy storage
Dinitrogen monoxide | 2.1544e-06 | biosphere3 |  | kilogram | air::low population density, long-term | biosphere |  | direct - exhaust
Ethane | 6.4632e-10 | biosphere3 |  | kilogram | air::low population density, long-term | biosphere |  | other
Ethane, 1,1,1,2-tetrafluoro-, HFC-134a | 2.614e-07 | biosphere3 |  | kilogram | air | biosphere |  | other
Formaldehyde | 1.8097e-07 | biosphere3 |  | kilogram | air::low population density, long-term | biosphere |  | other
Heptane | 6.4632e-09 | biosphere3 |  | kilogram | air::low population density, long-term | biosphere |  | other
Hydrocarbons, chlorinated | 6.4736e-06 | biosphere3 |  | kilogram | air::low population density, long-term | biosphere |  | other
Mercury II | 1.8099e-10 | biosphere3 |  | kilogram | air::low population density, long-term | biosphere |  | direct - exhaust
Methane, fossil | 1.5537e-07 | biosphere3 |  | kilogram | air::low population density, long-term | biosphere |  | direct - exhaust
NMVOC, non-methane volatile organic compounds | 5.1367e-06 | biosphere3 |  | kilogram | air::low population density, long-term | biosphere |  | direct - exhaust
Nickel II | 3.0165e-10 | biosphere3 |  | kilogram | air::low population density, long-term | biosphere |  | direct - exhaust
Nitrogen oxides | 0.00087157 | biosphere3 |  | kilogram | air::low population density, long-term | biosphere |  | direct - exhaust
PAH, polycyclic aromatic hydrocarbons | 2.6781e-09 | biosphere3 |  | kilogram | air::low population density, long-term | biosphere |  | direct - exhaust
Particulate Matter, < 2.5 um | 6.1453e-06 | biosphere3 |  | kilogram | air::low population density, long-term | biosphere |  | direct - exhaust
Pentane | 1.2926e-09 | biosphere3 |  | kilogram | air::low population density, long-term | biosphere |  | other
Propane | 2.1544e-09 | biosphere3 |  | kilogram | air::low population density, long-term | biosphere |  | other
Selenium IV | 3.4285e-12 | biosphere3 |  | kilogram | air::low population density, long-term | biosphere |  | direct - exhaust
Styrene | 1.2065e-08 | biosphere3 |  | kilogram | air::low population density, long-term | biosphere |  | other
Sulfur dioxide | 2.5914e-06 | biosphere3 |  | kilogram | air | biosphere |  | direct - exhaust
Toluene | 2.1544e-10 | biosphere3 |  | kilogram | air::low population density, long-term | biosphere |  | other
Zinc II | 5.9594e-08 | biosphere3 |  | kilogram | air::low population density, long-term | biosphere |  | direct - exhaust
m-Xylene | 2.1113e-08 | biosphere3 |  | kilogram | air::low population density, long-term | biosphere |  | other
noise, octave 1, day time, rural | 0.058961 | biosphere3 |  | joule | octave 1::day time::rural | biosphere |  | direct - exhaust
noise, octave 2, day time, rural | 0.037945 | biosphere3 |  | joule | octave 2::day time::rural | biosphere |  | direct - exhaust
noise, octave 3, day time, rural | 0.071504 | biosphere3 |  | joule | octave 3::day time::rural | biosphere |  | direct - exhaust
noise, octave 4, day time, rural | 0.070437 | biosphere3 |  | joule | octave 4::day time::rural | biosphere |  | direct - exhaust
noise, octave 5, day time, rural | 0.12619 | biosphere3 |  | joule | octave 5::day time::rural | biosphere |  | direct - exhaust
noise, octave 6, day time, rural | 0.037509 | biosphere3 |  | joule | octave 6::day time::rural | biosphere |  | direct - exhaust
noise, octave 7, day time, rural | 0.0044443 | biosphere3 |  | joule | octave 7::day time::rural | biosphere |  | direct - exhaust
noise, octave 8, day time, rural | 0.0010998 | biosphere3 |  | joule | octave 8::day time::rural | biosphere |  | direct - exhaust
o-Xylene | 8.6175e-09 | biosphere3 |  | kilogram | air::low population density, long-term | biosphere |  | other
transport, freight, lorry, diesel, 26t gross weight, 2006, EURO-IV, long haul | 1 | MobiTool - trucks | RER | ton-kilometer |  | production | transport, freight, lorry, EURO-IV | other
Medium duty truck, diesel, 26t gross weight, 2006, EURO-IV, long haul | 2.7809e-07 | MobiTool - trucks | RER | unit |  | technosphere | Medium duty truck, EURO-IV | other
fuel supply for diesel vehicles | 0.034461 | MobiTool - trucks | RER | kilogram |  | technosphere | fuel | energy chain
market for refrigerant R134a | 5.673e-07 | ecoinvent 3.9 cutoff | GLO | kilogram |  | technosphere | refrigerant R134a | other
market for road | 0.0016901 | ecoinvent 3.9 cutoff | GLO | meter-year |  | technosphere | road | road
market for road maintenance | 0.00020806 | ecoinvent 3.9 cutoff | RER | meter-year |  | technosphere | road maintenance | road
treatment of brake wear emissions, lorry | -4.1183e-05 | ecoinvent 3.9 cutoff | RER | kilogram |  | technosphere | brake wear emissions, lorry | direct - non-exhaust
treatment of road wear emissions, lorry | -6.9082e-05 | ecoinvent 3.9 cutoff | RER | kilogram |  | technosphere | road wear emissions, lorry | direct - non-exhaust
treatment of tyre wear emissions, lorry | -5.4115e-05 | ecoinvent 3.9 cutoff | RER | kilogram |  | technosphere | tyre wear emissions, lorry | direct - non-exhaust
Activity | transport, freight, lorry, diesel, 26t gross weight, 2006, EURO-IV, long haul
code | be0eefeadf82e6c515201875fca79c5d
comment | Combustion engine power: 384 [kW]. Power share from combustion engine: 100 [%]. Km over lifetime: 700000 [km]. Yearly mileage: 35000 [km/year]. Autonomy on a full tank/battery: 800 [km]. Tank-to-wheel efficiency: 30 [%]. Tank-to-wheel energy consumption: 9408 [kj/km]. Fuel tank capacity: 2090 [kWh]. Available payload: 12680 [kg]. Payload: 7660 [kg]. Load factor: 60 [%]. Curb mass (excl. driver and cargo): 13244 [kg]. Driving mass (incl. driver and cargo): 20979 [kg].
description | Cradle-to-grave life cycle inventory of the transport activity using a heavy duty truck over 1 km. carculator_truck is a open-source parametrized truck model that produces life cycle inventories for any desired set of parameters value (lifetime, load factor, power, battery size, fuel blend, etc.): to produce your own inventories, go to https://github.com/romainsacchi/carculator_truck or contact carculator@psi.ch.
location | CH
production amount | 1
reference product | transport, freight, lorry, EURO-IV
source | Sacchi R., Bauer C. Life cycle inventories for on-road vehicles. Paul Scherrer Institut, 2023. DOI: 10.5281/zenodo.5156043
type | process
unit | ton-kilometer
worksheet name | trucks_bw_ei_38
Exchanges
name | amount | database | location | unit | categories | type | reference product | tag
Acetaldehyde | 8.2183e-08 | biosphere3 |  | kilogram | air::low population density, long-term | biosphere |  | other
Acrolein | 3.183e-08 | biosphere3 |  | kilogram | air::low population density, long-term | biosphere |  | other
Ammonia | 3.9577e-07 | biosphere3 |  | kilogram | air::low population density, long-term | biosphere |  | direct - exhaust
Arsenic ion | 2.8618e-12 | biosphere3 |  | kilogram | air::low population density, long-term | biosphere |  | other
Benzaldehyde | 2.4637e-08 | biosphere3 |  | kilogram | air::low population density, long-term | biosphere |  | other
Benzene | 9.0241e-08 | biosphere3 |  | kilogram | air::low population density, long-term | biosphere |  | direct - exhaust
Butane | 2.6975e-09 | biosphere3 |  | kilogram | air::low population density, long-term | biosphere |  | other
Cadmium II | 2.4811e-10 | biosphere3 |  | kilogram | air::low population density, long-term | biosphere |  | direct - exhaust
Carbon dioxide, fossil | 0.085144 | biosphere3 |  | kilogram | air | biosphere |  | direct - exhaust
Carbon dioxide, non-fossil | 0.0047284 | biosphere3 |  | kilogram | air | biosphere |  | energy chain
Carbon monoxide, fossil | 0.00021386 | biosphere3 |  | kilogram | air::low population density, long-term | biosphere |  | direct - exhaust
Chromium III | 8.5732e-10 | biosphere3 |  | kilogram | air::low population density, long-term | biosphere |  | direct - exhaust
Chromium VI | 1.7196e-12 | biosphere3 |  | kilogram | air::low population density, long-term | biosphere |  | direct - exhaust
Copper ion | 6.0553e-10 | biosphere3 |  | kilogram | air::low population density, long-term | biosphere |  | energy storage
Dinitrogen monoxide | 1.7983e-06 | biosphere3 |  | kilogram | air::low population density, long-term | biosphere |  | direct - exhaust
Ethane | 5.3949e-10 | biosphere3 |  | kilogram | air::low population density, long-term | biosphere |  | other
Ethane, 1,1,1,2-tetrafluoro-, HFC-134a | 1.7531e-07 | biosphere3 |  | kilogram | air | biosphere |  | other
Formaldehyde | 1.5106e-07 | biosphere3 |  | kilogram | air::low population density, long-term | biosphere |  | other
Heptane | 5.3949e-09 | biosphere3 |  | kilogram | air::low population density, long-term | biosphere |  | other
Hydrocarbons, chlorinated | 5.4037e-06 | biosphere3 |  | kilogram | air::low population density, long-term | biosphere |  | other
Mercury II | 1.5108e-10 | biosphere3 |  | kilogram | air::low population density, long-term | biosphere |  | direct - exhaust
Methane, fossil | 1.2969e-07 | biosphere3 |  | kilogram | air::low population density, long-term | biosphere |  | direct - exhaust
NMVOC, non-methane volatile organic compounds | 4.2878e-06 | biosphere3 |  | kilogram | air::low population density, long-term | biosphere |  | direct - exhaust
Nickel II | 2.5179e-10 | biosphere3 |  | kilogram | air::low population density, long-term | biosphere |  | direct - exhaust
Nitrogen oxides | 0.00072752 | biosphere3 |  | kilogram | air::low population density, long-term | biosphere |  | direct - exhaust
PAH, polycyclic aromatic hydrocarbons | 2.2354e-09 | biosphere3 |  | kilogram | air::low population density, long-term | biosphere |  | direct - exhaust
Particulate Matter, < 2.5 um | 5.1296e-06 | biosphere3 |  | kilogram | air::low population density, long-term | biosphere |  | direct - exhaust
Pentane | 1.079e-09 | biosphere3 |  | kilogram | air::low population density, long-term | biosphere |  | other
Propane | 1.7983e-09 | biosphere3 |  | kilogram | air::low population density, long-term | biosphere |  | other
Selenium IV | 2.8618e-12 | biosphere3 |  | kilogram | air::low population density, long-term | biosphere |  | direct - exhaust
Styrene | 1.0071e-08 | biosphere3 |  | kilogram | air::low population density, long-term | biosphere |  | other
Sulfur dioxide | 5.4692e-07 | biosphere3 |  | kilogram | air | biosphere |  | direct - exhaust
Toluene | 1.7983e-10 | biosphere3 |  | kilogram | air::low population density, long-term | biosphere |  | other
Zinc II | 4.9744e-08 | biosphere3 |  | kilogram | air::low population density, long-term | biosphere |  | direct - exhaust
m-Xylene | 1.7623e-08 | biosphere3 |  | kilogram | air::low population density, long-term | biosphere |  | other
noise, octave 1, day time, rural | 0.047723 | biosphere3 |  | joule | octave 1::day time::rural | biosphere |  | direct - exhaust
noise, octave 2, day time, rural | 0.030713 | biosphere3 |  | joule | octave 2::day time::rural | biosphere |  | direct - exhaust
noise, octave 3, day time, rural | 0.057876 | biosphere3 |  | joule | octave 3::day time::rural | biosphere |  | direct - exhaust
noise, octave 4, day time, rural | 0.057011 | biosphere3 |  | joule | octave 4::day time::rural | biosphere |  | direct - exhaust
noise, octave 5, day time, rural | 0.10214 | biosphere3 |  | joule | octave 5::day time::rural | biosphere |  | direct - exhaust
noise, octave 6, day time, rural | 0.030359 | biosphere3 |  | joule | octave 6::day time::rural | biosphere |  | direct - exhaust
noise, octave 7, day time, rural | 0.0035973 | biosphere3 |  | joule | octave 7::day time::rural | biosphere |  | direct - exhaust
noise, octave 8, day time, rural | 0.00089018 | biosphere3 |  | joule | octave 8::day time::rural | biosphere |  | direct - exhaust
o-Xylene | 7.1932e-09 | biosphere3 |  | kilogram | air::low population density, long-term | biosphere |  | other
transport, freight, lorry, diesel, 26t gross weight, 2006, EURO-IV, long haul | 1 | MobiTool - trucks | CH | ton-kilometer |  | production | transport, freight, lorry, EURO-IV | other
Medium duty truck, diesel, 26t gross weight, 2006, EURO-IV, long haul | 1.865e-07 | MobiTool - trucks | RER | unit |  | technosphere | Medium duty truck, EURO-IV | other
fuel supply for diesel vehicles | 0.028725 | MobiTool - trucks | CH | kilogram |  | technosphere | fuel | energy chain
market for refrigerant R134a | 3.8046e-07 | ecoinvent 3.9 cutoff | GLO | kilogram |  | technosphere | refrigerant R134a | other
market for road | 0.0014707 | ecoinvent 3.9 cutoff | GLO | meter-year |  | technosphere | road | road
market for road maintenance | 0.00016841 | ecoinvent 3.9 cutoff | RER | meter-year |  | technosphere | road maintenance | road
treatment of brake wear emissions, lorry | -8.9607e-06 | ecoinvent 3.9 cutoff | RER | kilogram |  | technosphere | brake wear emissions, lorry | direct - non-exhaust
treatment of road wear emissions, lorry | -1.4906e-05 | ecoinvent 3.9 cutoff | RER | kilogram |  | technosphere | road wear emissions, lorry | direct - non-exhaust
treatment of tyre wear emissions, lorry | -1.1621e-05 | ecoinvent 3.9 cutoff | RER | kilogram |  | technosphere | tyre wear emissions, lorry | direct - non-exhaust
Activity | transport, freight, lorry, diesel, 26t gross weight, 2006, EURO-IV, regional delivery
code | 5c16daefca748558c220e84577d07c13
comment | Combustion engine power: 380 [kW]. Power share from combustion engine: 100 [%]. Km over lifetime: 580000 [km]. Yearly mileage: 48000 [km/year]. Autonomy on a full tank/battery: 400 [km]. Tank-to-wheel efficiency: 29 [%]. Tank-to-wheel energy consumption: 8681 [kj/km]. Fuel tank capacity: 964 [kWh]. Available payload: 12799 [kg]. Payload: 2045 [kg]. Load factor: 15 [%]. Curb mass (excl. driver and cargo): 13125 [kg]. Driving mass (incl. driver and cargo): 15246 [kg].
description | Cradle-to-grave life cycle inventory of the transport activity using a heavy duty truck over 1 km. carculator_truck is a open-source parametrized truck model that produces life cycle inventories for any desired set of parameters value (lifetime, load factor, power, battery size, fuel blend, etc.): to produce your own inventories, go to https://github.com/romainsacchi/carculator_truck or contact carculator@psi.ch.
location | RER
production amount | 1
reference product | transport, freight, lorry, EURO-IV
source | Sacchi R., Bauer C. Life cycle inventories for on-road vehicles. Paul Scherrer Institut, 2023. DOI: 10.5281/zenodo.5156043
type | process
unit | ton-kilometer
worksheet name | trucks_bw_ei_38
Exchanges
name | amount | database | location | unit | categories | type | reference product | tag
Acetaldehyde | 3.0536e-08 | biosphere3 |  | kilogram | air::urban air close to ground | biosphere |  | other
Acetaldehyde | 1.7984e-07 | biosphere3 |  | kilogram | air::low population density, long-term | biosphere |  | other
Acetaldehyde | 7.3482e-08 | biosphere3 |  | kilogram | air::non-urban air or from high stacks | biosphere |  | other
Acrolein | 6.9655e-08 | biosphere3 |  | kilogram | air::low population density, long-term | biosphere |  | other
Acrolein | 1.1827e-08 | biosphere3 |  | kilogram | air::urban air close to ground | biosphere |  | other
Acrolein | 2.846e-08 | biosphere3 |  | kilogram | air::non-urban air or from high stacks | biosphere |  | other
Ammonia | 3.5387e-07 | biosphere3 |  | kilogram | air::non-urban air or from high stacks | biosphere |  | direct - exhaust
Ammonia | 8.6608e-07 | biosphere3 |  | kilogram | air::low population density, long-term | biosphere |  | direct - exhaust
Ammonia | 1.4706e-07 | biosphere3 |  | kilogram | air::urban air close to ground | biosphere |  | direct - exhaust
Arsenic ion | 6.2627e-12 | biosphere3 |  | kilogram | air::low population density, long-term | biosphere |  | other
Arsenic ion | 1.0634e-12 | biosphere3 |  | kilogram | air::urban air close to ground | biosphere |  | other
Arsenic ion | 2.5589e-12 | biosphere3 |  | kilogram | air::non-urban air or from high stacks | biosphere |  | other
Benzaldehyde | 5.3914e-08 | biosphere3 |  | kilogram | air::low population density, long-term | biosphere |  | other
Benzaldehyde | 9.1542e-09 | biosphere3 |  | kilogram | air::urban air close to ground | biosphere |  | other
Benzaldehyde | 2.2029e-08 | biosphere3 |  | kilogram | air::non-urban air or from high stacks | biosphere |  | other
Benzene | 8.0687e-08 | biosphere3 |  | kilogram | air::non-urban air or from high stacks | biosphere |  | direct - exhaust
Benzene | 1.9748e-07 | biosphere3 |  | kilogram | air::low population density, long-term | biosphere |  | direct - exhaust
Benzene | 3.3531e-08 | biosphere3 |  | kilogram | air::urban air close to ground | biosphere |  | direct - exhaust
Butane | 1.0023e-09 | biosphere3 |  | kilogram | air::urban air close to ground | biosphere |  | other
Butane | 5.903e-09 | biosphere3 |  | kilogram | air::low population density, long-term | biosphere |  | other
Butane | 2.4119e-09 | biosphere3 |  | kilogram | air::non-urban air or from high stacks | biosphere |  | other
Cadmium II | 2.2184e-10 | biosphere3 |  | kilogram | air::non-urban air or from high stacks | biosphere |  | direct - exhaust
Cadmium II | 5.4294e-10 | biosphere3 |  | kilogram | air::low population density, long-term | biosphere |  | direct - exhaust
Cadmium II | 9.2189e-11 | biosphere3 |  | kilogram | air::urban air close to ground | biosphere |  | direct - exhaust
Carbon dioxide, fossil | 0.29423 | biosphere3 |  | kilogram | air | biosphere |  | direct - exhaust
Carbon dioxide, non-fossil | 0.016634 | biosphere3 |  | kilogram | air | biosphere |  | energy chain
Carbon monoxide, fossil | 0.000468 | biosphere3 |  | kilogram | air::low population density, long-term | biosphere |  | direct - exhaust
Carbon monoxide, fossil | 7.9464e-05 | biosphere3 |  | kilogram | air::urban air close to ground | biosphere |  | direct - exhaust
Carbon monoxide, fossil | 0.00019122 | biosphere3 |  | kilogram | air::non-urban air or from high stacks | biosphere |  | direct - exhaust
Chromium III | 1.8761e-09 | biosphere3 |  | kilogram | air::low population density, long-term | biosphere |  | direct - exhaust
Chromium III | 3.1855e-10 | biosphere3 |  | kilogram | air::urban air close to ground | biosphere |  | direct - exhaust
Chromium III | 7.6656e-10 | biosphere3 |  | kilogram | air::non-urban air or from high stacks | biosphere |  | direct - exhaust
Chromium VI | 3.763e-12 | biosphere3 |  | kilogram | air::low population density, long-term | biosphere |  | direct - exhaust
Chromium VI | 6.3893e-13 | biosphere3 |  | kilogram | air::urban air close to ground | biosphere |  | direct - exhaust
Chromium VI | 1.5375e-12 | biosphere3 |  | kilogram | air::non-urban air or from high stacks | biosphere |  | direct - exhaust
Copper ion | 2.25e-10 | biosphere3 |  | kilogram | air::urban air close to ground | biosphere |  | energy storage
Copper ion | 5.4142e-10 | biosphere3 |  | kilogram | air::non-urban air or from high stacks | biosphere |  | energy storage
Copper ion | 1.3251e-09 | biosphere3 |  | kilogram | air::low population density, long-term | biosphere |  | energy storage
Dinitrogen monoxide | 3.9353e-06 | biosphere3 |  | kilogram | air::low population density, long-term | biosphere |  | direct - exhaust
Dinitrogen monoxide | 6.6819e-07 | biosphere3 |  | kilogram | air::urban air close to ground | biosphere |  | direct - exhaust
Dinitrogen monoxide | 1.6079e-06 | biosphere3 |  | kilogram | air::non-urban air or from high stacks | biosphere |  | direct - exhaust
Ethane | 4.8238e-10 | biosphere3 |  | kilogram | air::non-urban air or from high stacks | biosphere |  | other
Ethane | 2.0046e-10 | biosphere3 |  | kilogram | air::urban air close to ground | biosphere |  | other
Ethane | 1.1806e-09 | biosphere3 |  | kilogram | air::low population density, long-term | biosphere |  | other
Ethane, 1,1,1,2-tetrafluoro-, HFC-134a | 7.9213e-07 | biosphere3 |  | kilogram | air | biosphere |  | other
Formaldehyde | 1.3507e-07 | biosphere3 |  | kilogram | air::non-urban air or from high stacks | biosphere |  | other
Formaldehyde | 3.3057e-07 | biosphere3 |  | kilogram | air::low population density, long-term | biosphere |  | other
Formaldehyde | 5.6128e-08 | biosphere3 |  | kilogram | air::urban air close to ground | biosphere |  | other
Heptane | 1.1806e-08 | biosphere3 |  | kilogram | air::low population density, long-term | biosphere |  | other
Heptane | 2.0046e-09 | biosphere3 |  | kilogram | air::urban air close to ground | biosphere |  | other
Heptane | 4.8238e-09 | biosphere3 |  | kilogram | air::non-urban air or from high stacks | biosphere |  | other
Hydrocarbons, chlorinated | 4.8316e-06 | biosphere3 |  | kilogram | air::non-urban air or from high stacks | biosphere |  | other
Hydrocarbons, chlorinated | 2.0078e-06 | biosphere3 |  | kilogram | air::urban air close to ground | biosphere |  | other
Hydrocarbons, chlorinated | 1.1825e-05 | biosphere3 |  | kilogram | air::low population density, long-term | biosphere |  | other
Mercury II | 5.6135e-11 | biosphere3 |  | kilogram | air::urban air close to ground | biosphere |  | direct - exhaust
Mercury II | 3.306e-10 | biosphere3 |  | kilogram | air::low population density, long-term | biosphere |  | direct - exhaust
Mercury II | 1.3508e-10 | biosphere3 |  | kilogram | air::non-urban air or from high stacks | biosphere |  | direct - exhaust
Methane, fossil | 4.8188e-08 | biosphere3 |  | kilogram | air::urban air close to ground | biosphere |  | direct - exhaust
Methane, fossil | 2.838e-07 | biosphere3 |  | kilogram | air::low population density, long-term | biosphere |  | direct - exhaust
Methane, fossil | 1.1596e-07 | biosphere3 |  | kilogram | air::non-urban air or from high stacks | biosphere |  | direct - exhaust
NMVOC, non-methane volatile organic compounds | 9.383e-06 | biosphere3 |  | kilogram | air::low population density, long-term | biosphere |  | direct - exhaust
NMVOC, non-methane volatile organic compounds | 1.5932e-06 | biosphere3 |  | kilogram | air::urban air close to ground | biosphere |  | direct - exhaust
NMVOC, non-methane volatile organic compounds | 3.8338e-06 | biosphere3 |  | kilogram | air::non-urban air or from high stacks | biosphere |  | direct - exhaust
Nickel II | 5.5101e-10 | biosphere3 |  | kilogram | air::low population density, long-term | biosphere |  | direct - exhaust
Nickel II | 9.3558e-11 | biosphere3 |  | kilogram | air::urban air close to ground | biosphere |  | direct - exhaust
Nickel II | 2.2513e-10 | biosphere3 |  | kilogram | air::non-urban air or from high stacks | biosphere |  | direct - exhaust
Nitrogen oxides | 0.0006505 | biosphere3 |  | kilogram | air::non-urban air or from high stacks | biosphere |  | direct - exhaust
Nitrogen oxides | 0.0015921 | biosphere3 |  | kilogram | air::low population density, long-term | biosphere |  | direct - exhaust
Nitrogen oxides | 0.00027032 | biosphere3 |  | kilogram | air::urban air close to ground | biosphere |  | direct - exhaust
PAH, polycyclic aromatic hydrocarbons | 8.3061e-10 | biosphere3 |  | kilogram | air::urban air close to ground | biosphere |  | direct - exhaust
PAH, polycyclic aromatic hydrocarbons | 4.8919e-09 | biosphere3 |  | kilogram | air::low population density, long-term | biosphere |  | direct - exhaust
PAH, polycyclic aromatic hydrocarbons | 1.9988e-09 | biosphere3 |  | kilogram | air::non-urban air or from high stacks | biosphere |  | direct - exhaust
Particulate Matter, < 2.5 um | 1.906e-06 | biosphere3 |  | kilogram | air::urban air close to ground | biosphere |  | direct - exhaust
Particulate Matter, < 2.5 um | 1.1225e-05 | biosphere3 |  | kilogram | air::low population density, long-term | biosphere |  | direct - exhaust
Particulate Matter, < 2.5 um | 4.5865e-06 | biosphere3 |  | kilogram | air::non-urban air or from high stacks | biosphere |  | direct - exhaust
Pentane | 2.3612e-09 | biosphere3 |  | kilogram | air::low population density, long-term | biosphere |  | other
Pentane | 4.0092e-10 | biosphere3 |  | kilogram | air::urban air close to ground | biosphere |  | other
Pentane | 9.6475e-10 | biosphere3 |  | kilogram | air::non-urban air or from high stacks | biosphere |  | other
Propane | 1.6079e-09 | biosphere3 |  | kilogram | air::non-urban air or from high stacks | biosphere |  | other
Propane | 6.6819e-10 | biosphere3 |  | kilogram | air::urban air close to ground | biosphere |  | other
Propane | 3.9353e-09 | biosphere3 |  | kilogram | air::low population density, long-term | biosphere |  | other
Selenium IV | 6.2627e-12 | biosphere3 |  | kilogram | air::low population density, long-term | biosphere |  | direct - exhaust
Selenium IV | 1.0634e-12 | biosphere3 |  | kilogram | air::urban air close to ground | biosphere |  | direct - exhaust
Selenium IV | 2.5589e-12 | biosphere3 |  | kilogram | air::non-urban air or from high stacks | biosphere |  | direct - exhaust
Styrene | 2.2038e-08 | biosphere3 |  | kilogram | air::low population density, long-term | biosphere |  | other
Styrene | 3.7419e-09 | biosphere3 |  | kilogram | air::urban air close to ground | biosphere |  | other
Styrene | 9.0044e-09 | biosphere3 |  | kilogram | air::non-urban air or from high stacks | biosphere |  | other
Sulfur dioxide | 7.4724e-06 | biosphere3 |  | kilogram | air | biosphere |  | direct - exhaust
Toluene | 3.9353e-10 | biosphere3 |  | kilogram | air::low population density, long-term | biosphere |  | other
Toluene | 6.6819e-11 | biosphere3 |  | kilogram | air::urban air close to ground | biosphere |  | other
Toluene | 1.6079e-10 | biosphere3 |  | kilogram | air::non-urban air or from high stacks | biosphere |  | other
Zinc II | 1.0886e-07 | biosphere3 |  | kilogram | air::low population density, long-term | biosphere |  | direct - exhaust
Zinc II | 1.8483e-08 | biosphere3 |  | kilogram | air::urban air close to ground | biosphere |  | direct - exhaust
Zinc II | 4.4478e-08 | biosphere3 |  | kilogram | air::non-urban air or from high stacks | biosphere |  | direct - exhaust
m-Xylene | 6.5483e-09 | biosphere3 |  | kilogram | air::urban air close to ground | biosphere |  | other
m-Xylene | 3.8566e-08 | biosphere3 |  | kilogram | air::low population density, long-term | biosphere |  | other
m-Xylene | 1.5758e-08 | biosphere3 |  | kilogram | air::non-urban air or from high stacks | biosphere |  | other
noise, octave 1, day time, rural | 0.15016 | biosphere3 |  | joule | octave 1::day time::rural | biosphere |  | direct - exhaust
noise, octave 1, day time, suburban | 0.12216 | biosphere3 |  | joule | octave 1::day time::suburban | biosphere |  | direct - exhaust
noise, octave 1, day time, urban | 0.062194 | biosphere3 |  | joule | octave 1::day time::urban | biosphere |  | direct - exhaust
noise, octave 2, day time, rural | 0.054358 | biosphere3 |  | joule | octave 2::day time::rural | biosphere |  | direct - exhaust
noise, octave 2, day time, suburban | 0.041734 | biosphere3 |  | joule | octave 2::day time::suburban | biosphere |  | direct - exhaust
noise, octave 2, day time, urban | 0.020388 | biosphere3 |  | joule | octave 2::day time::urban | biosphere |  | direct - exhaust
noise, octave 3, day time, rural | 0.070339 | biosphere3 |  | joule | octave 3::day time::rural | biosphere |  | direct - exhaust
noise, octave 3, day time, suburban | 0.068473 | biosphere3 |  | joule | octave 3::day time::suburban | biosphere |  | direct - exhaust
noise, octave 3, day time, urban | 0.036967 | biosphere3 |  | joule | octave 3::day time::urban | biosphere |  | direct - exhaust
noise, octave 4, day time, rural | 0.03576 | biosphere3 |  | joule | octave 4::day time::rural | biosphere |  | direct - exhaust
noise, octave 4, day time, suburban | 0.027487 | biosphere3 |  | joule | octave 4::day time::suburban | biosphere |  | direct - exhaust
noise, octave 4, day time, urban | 0.018077 | biosphere3 |  | joule | octave 4::day time::urban | biosphere |  | direct - exhaust
noise, octave 5, day time, rural | 0.26193 | biosphere3 |  | joule | octave 5::day time::rural | biosphere |  | direct - exhaust
noise, octave 5, day time, suburban | 0.16183 | biosphere3 |  | joule | octave 5::day time::suburban | biosphere |  | direct - exhaust
noise, octave 5, day time, urban | 0.082939 | biosphere3 |  | joule | octave 5::day time::urban | biosphere |  | direct - exhaust
noise, octave 6, day time, rural | 0.084099 | biosphere3 |  | joule | octave 6::day time::rural | biosphere |  | direct - exhaust
noise, octave 6, day time, suburban | 0.059094 | biosphere3 |  | joule | octave 6::day time::suburban | biosphere |  | direct - exhaust
noise, octave 6, day time, urban | 0.029802 | biosphere3 |  | joule | octave 6::day time::urban | biosphere |  | direct - exhaust
noise, octave 7, day time, rural | 0.018553 | biosphere3 |  | joule | octave 7::day time::rural | biosphere |  | direct - exhaust
noise, octave 7, day time, suburban | 0.013075 | biosphere3 |  | joule | octave 7::day time::suburban | biosphere |  | direct - exhaust
noise, octave 7, day time, urban | 0.0065677 | biosphere3 |  | joule | octave 7::day time::urban | biosphere |  | direct - exhaust
noise, octave 8, day time, rural | 0.002253 | biosphere3 |  | joule | octave 8::day time::rural | biosphere |  | direct - exhaust
noise, octave 8, day time, suburban | 0.001201 | biosphere3 |  | joule | octave 8::day time::suburban | biosphere |  | direct - exhaust
noise, octave 8, day time, urban | 0.00058401 | biosphere3 |  | joule | octave 8::day time::urban | biosphere |  | direct - exhaust
o-Xylene | 6.4317e-09 | biosphere3 |  | kilogram | air::non-urban air or from high stacks | biosphere |  | other
o-Xylene | 1.5741e-08 | biosphere3 |  | kilogram | air::low population density, long-term | biosphere |  | other
o-Xylene | 2.6728e-09 | biosphere3 |  | kilogram | air::urban air close to ground | biosphere |  | other
transport, freight, lorry, diesel, 26t gross weight, 2006, EURO-IV, regional delivery | 1 | MobiTool - trucks | RER | ton-kilometer |  | production | transport, freight, lorry, EURO-IV | other
Medium duty truck, diesel, 26t gross weight, 2006, EURO-IV, regional delivery | 8.4269e-07 | MobiTool - trucks | RER | unit |  | technosphere | Medium duty truck, EURO-IV | other
fuel supply for diesel vehicles | 0.099368 | MobiTool - trucks | RER | kilogram |  | technosphere | fuel | energy chain
market for refrigerant R134a | 1.7191e-06 | ecoinvent 3.9 cutoff | GLO | kilogram |  | technosphere | refrigerant R134a | other
market for road | 0.0040018 | ecoinvent 3.9 cutoff | GLO | meter-year |  | technosphere | road | road
market for road maintenance | 0.0006305 | ecoinvent 3.9 cutoff | RER | meter-year |  | technosphere | road maintenance | road
treatment of brake wear emissions, lorry | -0.00013353 | ecoinvent 3.9 cutoff | RER | kilogram |  | technosphere | brake wear emissions, lorry | direct - non-exhaust
treatment of road wear emissions, lorry | -0.00017242 | ecoinvent 3.9 cutoff | RER | kilogram |  | technosphere | road wear emissions, lorry | direct - non-exhaust
treatment of tyre wear emissions, lorry | -0.00014537 | ecoinvent 3.9 cutoff | RER | kilogram |  | technosphere | tyre wear emissions, lorry | direct - non-exhaust
Activity | transport, freight, lorry, diesel, 26t gross weight, 2006, EURO-IV, regional delivery
code | 873f961d4db1304ec31aa9829fc8acb8
comment | Combustion engine power: 381 [kW]. Power share from combustion engine: 100 [%]. Km over lifetime: 700000 [km]. Yearly mileage: 35000 [km/year]. Autonomy on a full tank/battery: 400 [km]. Tank-to-wheel efficiency: 31 [%]. Tank-to-wheel energy consumption: 10185 [kj/km]. Fuel tank capacity: 1131 [kWh]. Available payload: 12780 [kg]. Payload: 7660 [kg]. Load factor: 59 [%]. Curb mass (excl. driver and cargo): 13144 [kg]. Driving mass (incl. driver and cargo): 20879 [kg].
description | Cradle-to-grave life cycle inventory of the transport activity using a heavy duty truck over 1 km. carculator_truck is a open-source parametrized truck model that produces life cycle inventories for any desired set of parameters value (lifetime, load factor, power, battery size, fuel blend, etc.): to produce your own inventories, go to https://github.com/romainsacchi/carculator_truck or contact carculator@psi.ch.
location | CH
production amount | 1
reference product | transport, freight, lorry, EURO-IV
source | Sacchi R., Bauer C. Life cycle inventories for on-road vehicles. Paul Scherrer Institut, 2023. DOI: 10.5281/zenodo.5156043
type | process
unit | ton-kilometer
worksheet name | trucks_bw_ei_38
Exchanges
name | amount | database | location | unit | categories | type | reference product | tag
Acetaldehyde | 9.9054e-09 | biosphere3 |  | kilogram | air::urban air close to ground | biosphere |  | other
Acetaldehyde | 5.6058e-08 | biosphere3 |  | kilogram | air::low population density, long-term | biosphere |  | other
Acetaldehyde | 2.2998e-08 | biosphere3 |  | kilogram | air::non-urban air or from high stacks | biosphere |  | other
Acrolein | 2.1712e-08 | biosphere3 |  | kilogram | air::low population density, long-term | biosphere |  | other
Acrolein | 3.8365e-09 | biosphere3 |  | kilogram | air::urban air close to ground | biosphere |  | other
Acrolein | 8.9074e-09 | biosphere3 |  | kilogram | air::non-urban air or from high stacks | biosphere |  | other
Ammonia | 1.1075e-07 | biosphere3 |  | kilogram | air::non-urban air or from high stacks | biosphere |  | direct - exhaust
Ammonia | 2.6996e-07 | biosphere3 |  | kilogram | air::low population density, long-term | biosphere |  | direct - exhaust
Ammonia | 4.7702e-08 | biosphere3 |  | kilogram | air::urban air close to ground | biosphere |  | direct - exhaust
Arsenic ion | 1.9521e-12 | biosphere3 |  | kilogram | air::low population density, long-term | biosphere |  | other
Arsenic ion | 3.4494e-13 | biosphere3 |  | kilogram | air::urban air close to ground | biosphere |  | other
Arsenic ion | 8.0086e-13 | biosphere3 |  | kilogram | air::non-urban air or from high stacks | biosphere |  | other
Benzaldehyde | 1.6805e-08 | biosphere3 |  | kilogram | air::low population density, long-term | biosphere |  | other
Benzaldehyde | 2.9695e-09 | biosphere3 |  | kilogram | air::urban air close to ground | biosphere |  | other
Benzaldehyde | 6.8944e-09 | biosphere3 |  | kilogram | air::non-urban air or from high stacks | biosphere |  | other
Benzene | 2.5253e-08 | biosphere3 |  | kilogram | air::non-urban air or from high stacks | biosphere |  | direct - exhaust
Benzene | 6.1555e-08 | biosphere3 |  | kilogram | air::low population density, long-term | biosphere |  | direct - exhaust
Benzene | 1.0877e-08 | biosphere3 |  | kilogram | air::urban air close to ground | biosphere |  | direct - exhaust
Butane | 3.2512e-10 | biosphere3 |  | kilogram | air::urban air close to ground | biosphere |  | other
Butane | 1.84e-09 | biosphere3 |  | kilogram | air::low population density, long-term | biosphere |  | other
Butane | 7.5486e-10 | biosphere3 |  | kilogram | air::non-urban air or from high stacks | biosphere |  | other
Cadmium II | 6.9431e-11 | biosphere3 |  | kilogram | air::non-urban air or from high stacks | biosphere |  | direct - exhaust
Cadmium II | 1.6924e-10 | biosphere3 |  | kilogram | air::low population density, long-term | biosphere |  | direct - exhaust
Cadmium II | 2.9904e-11 | biosphere3 |  | kilogram | air::urban air close to ground | biosphere |  | direct - exhaust
Carbon dioxide, fossil | 0.092177 | biosphere3 |  | kilogram | air | biosphere |  | direct - exhaust
Carbon dioxide, non-fossil | 0.0051189 | biosphere3 |  | kilogram | air | biosphere |  | energy chain
Carbon monoxide, fossil | 0.00014588 | biosphere3 |  | kilogram | air::low population density, long-term | biosphere |  | direct - exhaust
Carbon monoxide, fossil | 2.5777e-05 | biosphere3 |  | kilogram | air::urban air close to ground | biosphere |  | direct - exhaust
Carbon monoxide, fossil | 5.9847e-05 | biosphere3 |  | kilogram | air::non-urban air or from high stacks | biosphere |  | direct - exhaust
Chromium III | 5.848e-10 | biosphere3 |  | kilogram | air::low population density, long-term | biosphere |  | direct - exhaust
Chromium III | 1.0333e-10 | biosphere3 |  | kilogram | air::urban air close to ground | biosphere |  | direct - exhaust
Chromium III | 2.3991e-10 | biosphere3 |  | kilogram | air::non-urban air or from high stacks | biosphere |  | direct - exhaust
Chromium VI | 1.1729e-12 | biosphere3 |  | kilogram | air::low population density, long-term | biosphere |  | direct - exhaust
Chromium VI | 2.0726e-13 | biosphere3 |  | kilogram | air::urban air close to ground | biosphere |  | direct - exhaust
Chromium VI | 4.812e-13 | biosphere3 |  | kilogram | air::non-urban air or from high stacks | biosphere |  | direct - exhaust
Copper ion | 7.2984e-11 | biosphere3 |  | kilogram | air::urban air close to ground | biosphere |  | energy storage
Copper ion | 1.6945e-10 | biosphere3 |  | kilogram | air::non-urban air or from high stacks | biosphere |  | energy storage
Copper ion | 4.1304e-10 | biosphere3 |  | kilogram | air::low population density, long-term | biosphere |  | energy storage
Dinitrogen monoxide | 1.2267e-06 | biosphere3 |  | kilogram | air::low population density, long-term | biosphere |  | direct - exhaust
Dinitrogen monoxide | 2.1675e-07 | biosphere3 |  | kilogram | air::urban air close to ground | biosphere |  | direct - exhaust
Dinitrogen monoxide | 5.0324e-07 | biosphere3 |  | kilogram | air::non-urban air or from high stacks | biosphere |  | direct - exhaust
Ethane | 1.5097e-10 | biosphere3 |  | kilogram | air::non-urban air or from high stacks | biosphere |  | other
Ethane | 6.5025e-11 | biosphere3 |  | kilogram | air::urban air close to ground | biosphere |  | other
Ethane | 3.68e-10 | biosphere3 |  | kilogram | air::low population density, long-term | biosphere |  | other
Ethane, 1,1,1,2-tetrafluoro-, HFC-134a | 1.7531e-07 | biosphere3 |  | kilogram | air | biosphere |  | other
Formaldehyde | 4.2272e-08 | biosphere3 |  | kilogram | air::non-urban air or from high stacks | biosphere |  | other
Formaldehyde | 1.0304e-07 | biosphere3 |  | kilogram | air::low population density, long-term | biosphere |  | other
Formaldehyde | 1.8207e-08 | biosphere3 |  | kilogram | air::urban air close to ground | biosphere |  | other
Heptane | 3.68e-09 | biosphere3 |  | kilogram | air::low population density, long-term | biosphere |  | other
Heptane | 6.5025e-10 | biosphere3 |  | kilogram | air::urban air close to ground | biosphere |  | other
Heptane | 1.5097e-09 | biosphere3 |  | kilogram | air::non-urban air or from high stacks | biosphere |  | other
Hydrocarbons, chlorinated | 1.5122e-06 | biosphere3 |  | kilogram | air::non-urban air or from high stacks | biosphere |  | other
Hydrocarbons, chlorinated | 6.513e-07 | biosphere3 |  | kilogram | air::urban air close to ground | biosphere |  | other
Hydrocarbons, chlorinated | 3.6859e-06 | biosphere3 |  | kilogram | air::low population density, long-term | biosphere |  | other
Mercury II | 1.8209e-11 | biosphere3 |  | kilogram | air::urban air close to ground | biosphere |  | direct - exhaust
Mercury II | 1.0305e-10 | biosphere3 |  | kilogram | air::low population density, long-term | biosphere |  | direct - exhaust
Mercury II | 4.2277e-11 | biosphere3 |  | kilogram | air::non-urban air or from high stacks | biosphere |  | direct - exhaust
Methane, fossil | 1.5631e-08 | biosphere3 |  | kilogram | air::urban air close to ground | biosphere |  | direct - exhaust
Methane, fossil | 8.8463e-08 | biosphere3 |  | kilogram | air::low population density, long-term | biosphere |  | direct - exhaust
Methane, fossil | 3.6292e-08 | biosphere3 |  | kilogram | air::non-urban air or from high stacks | biosphere |  | direct - exhaust
NMVOC, non-methane volatile organic compounds | 2.9248e-06 | biosphere3 |  | kilogram | air::low population density, long-term | biosphere |  | direct - exhaust
NMVOC, non-methane volatile organic compounds | 5.168e-07 | biosphere3 |  | kilogram | air::urban air close to ground | biosphere |  | direct - exhaust
NMVOC, non-methane volatile organic compounds | 1.1999e-06 | biosphere3 |  | kilogram | air::non-urban air or from high stacks | biosphere |  | direct - exhaust
Nickel II | 1.7175e-10 | biosphere3 |  | kilogram | air::low population density, long-term | biosphere |  | direct - exhaust
Nickel II | 3.0348e-11 | biosphere3 |  | kilogram | air::urban air close to ground | biosphere |  | direct - exhaust
Nickel II | 7.0462e-11 | biosphere3 |  | kilogram | air::non-urban air or from high stacks | biosphere |  | direct - exhaust
Nitrogen oxides | 0.00020359 | biosphere3 |  | kilogram | air::non-urban air or from high stacks | biosphere |  | direct - exhaust
Nitrogen oxides | 0.00049625 | biosphere3 |  | kilogram | air::low population density, long-term | biosphere |  | direct - exhaust
Nitrogen oxides | 8.7688e-05 | biosphere3 |  | kilogram | air::urban air close to ground | biosphere |  | direct - exhaust
PAH, polycyclic aromatic hydrocarbons | 2.6943e-10 | biosphere3 |  | kilogram | air::urban air close to ground | biosphere |  | direct - exhaust
PAH, polycyclic aromatic hydrocarbons | 1.5248e-09 | biosphere3 |  | kilogram | air::low population density, long-term | biosphere |  | direct - exhaust
PAH, polycyclic aromatic hydrocarbons | 6.2556e-10 | biosphere3 |  | kilogram | air::non-urban air or from high stacks | biosphere |  | direct - exhaust
Particulate Matter, < 2.5 um | 6.1827e-07 | biosphere3 |  | kilogram | air::urban air close to ground | biosphere |  | direct - exhaust
Particulate Matter, < 2.5 um | 3.499e-06 | biosphere3 |  | kilogram | air::low population density, long-term | biosphere |  | direct - exhaust
Particulate Matter, < 2.5 um | 1.4355e-06 | biosphere3 |  | kilogram | air::non-urban air or from high stacks | biosphere |  | direct - exhaust
Pentane | 7.36e-10 | biosphere3 |  | kilogram | air::low population density, long-term | biosphere |  | other
Pentane | 1.3005e-10 | biosphere3 |  | kilogram | air::urban air close to ground | biosphere |  | other
Pentane | 3.0194e-10 | biosphere3 |  | kilogram | air::non-urban air or from high stacks | biosphere |  | other
Propane | 5.0324e-10 | biosphere3 |  | kilogram | air::non-urban air or from high stacks | biosphere |  | other
Propane | 2.1675e-10 | biosphere3 |  | kilogram | air::urban air close to ground | biosphere |  | other
Propane | 1.2267e-09 | biosphere3 |  | kilogram | air::low population density, long-term | biosphere |  | other
Selenium IV | 1.9521e-12 | biosphere3 |  | kilogram | air::low population density, long-term | biosphere |  | direct - exhaust
Selenium IV | 3.4494e-13 | biosphere3 |  | kilogram | air::urban air close to ground | biosphere |  | direct - exhaust
Selenium IV | 8.0086e-13 | biosphere3 |  | kilogram | air::non-urban air or from high stacks | biosphere |  | direct - exhaust
Styrene | 6.8693e-09 | biosphere3 |  | kilogram | air::low population density, long-term | biosphere |  | other
Styrene | 1.2138e-09 | biosphere3 |  | kilogram | air::urban air close to ground | biosphere |  | other
Styrene | 2.8182e-09 | biosphere3 |  | kilogram | air::non-urban air or from high stacks | biosphere |  | other
Sulfur dioxide | 5.9209e-07 | biosphere3 |  | kilogram | air | biosphere |  | direct - exhaust
Toluene | 1.2267e-10 | biosphere3 |  | kilogram | air::low population density, long-term | biosphere |  | other
Toluene | 2.1675e-11 | biosphere3 |  | kilogram | air::urban air close to ground | biosphere |  | other
Toluene | 5.0324e-11 | biosphere3 |  | kilogram | air::non-urban air or from high stacks | biosphere |  | other
Zinc II | 3.3932e-08 | biosphere3 |  | kilogram | air::low population density, long-term | biosphere |  | direct - exhaust
Zinc II | 5.9957e-09 | biosphere3 |  | kilogram | air::urban air close to ground | biosphere |  | direct - exhaust
Zinc II | 1.3921e-08 | biosphere3 |  | kilogram | air::non-urban air or from high stacks | biosphere |  | direct - exhaust
m-Xylene | 2.1241e-09 | biosphere3 |  | kilogram | air::urban air close to ground | biosphere |  | other
m-Xylene | 1.2021e-08 | biosphere3 |  | kilogram | air::low population density, long-term | biosphere |  | other
m-Xylene | 4.9318e-09 | biosphere3 |  | kilogram | air::non-urban air or from high stacks | biosphere |  | other
noise, octave 1, day time, rural | 0.040108 | biosphere3 |  | joule | octave 1::day time::rural | biosphere |  | direct - exhaust
noise, octave 1, day time, suburban | 0.03263 | biosphere3 |  | joule | octave 1::day time::suburban | biosphere |  | direct - exhaust
noise, octave 1, day time, urban | 0.016612 | biosphere3 |  | joule | octave 1::day time::urban | biosphere |  | direct - exhaust
noise, octave 2, day time, rural | 0.014519 | biosphere3 |  | joule | octave 2::day time::rural | biosphere |  | direct - exhaust
noise, octave 2, day time, suburban | 0.011147 | biosphere3 |  | joule | octave 2::day time::suburban | biosphere |  | direct - exhaust
noise, octave 2, day time, urban | 0.0054456 | biosphere3 |  | joule | octave 2::day time::urban | biosphere |  | direct - exhaust
noise, octave 3, day time, rural | 0.018788 | biosphere3 |  | joule | octave 3::day time::rural | biosphere |  | direct - exhaust
noise, octave 3, day time, suburban | 0.018289 | biosphere3 |  | joule | octave 3::day time::suburban | biosphere |  | direct - exhaust
noise, octave 3, day time, urban | 0.0098738 | biosphere3 |  | joule | octave 3::day time::urban | biosphere |  | direct - exhaust
noise, octave 4, day time, rural | 0.0095515 | biosphere3 |  | joule | octave 4::day time::rural | biosphere |  | direct - exhaust
noise, octave 4, day time, suburban | 0.0073419 | biosphere3 |  | joule | octave 4::day time::suburban | biosphere |  | direct - exhaust
noise, octave 4, day time, urban | 0.0048284 | biosphere3 |  | joule | octave 4::day time::urban | biosphere |  | direct - exhaust
noise, octave 5, day time, rural | 0.069962 | biosphere3 |  | joule | octave 5::day time::rural | biosphere |  | direct - exhaust
noise, octave 5, day time, suburban | 0.043225 | biosphere3 |  | joule | octave 5::day time::suburban | biosphere |  | direct - exhaust
noise, octave 5, day time, urban | 0.022153 | biosphere3 |  | joule | octave 5::day time::urban | biosphere |  | direct - exhaust
noise, octave 6, day time, rural | 0.022463 | biosphere3 |  | joule | octave 6::day time::rural | biosphere |  | direct - exhaust
noise, octave 6, day time, suburban | 0.015784 | biosphere3 |  | joule | octave 6::day time::suburban | biosphere |  | direct - exhaust
noise, octave 6, day time, urban | 0.0079602 | biosphere3 |  | joule | octave 6::day time::urban | biosphere |  | direct - exhaust
noise, octave 7, day time, rural | 0.0049556 | biosphere3 |  | joule | octave 7::day time::rural | biosphere |  | direct - exhaust
noise, octave 7, day time, suburban | 0.0034924 | biosphere3 |  | joule | octave 7::day time::suburban | biosphere |  | direct - exhaust
noise, octave 7, day time, urban | 0.0017543 | biosphere3 |  | joule | octave 7::day time::urban | biosphere |  | direct - exhaust
noise, octave 8, day time, rural | 0.00060179 | biosphere3 |  | joule | octave 8::day time::rural | biosphere |  | direct - exhaust
noise, octave 8, day time, suburban | 0.00032079 | biosphere3 |  | joule | octave 8::day time::suburban | biosphere |  | direct - exhaust
noise, octave 8, day time, urban | 0.00015599 | biosphere3 |  | joule | octave 8::day time::urban | biosphere |  | direct - exhaust
o-Xylene | 2.013e-09 | biosphere3 |  | kilogram | air::non-urban air or from high stacks | biosphere |  | other
o-Xylene | 4.9066e-09 | biosphere3 |  | kilogram | air::low population density, long-term | biosphere |  | other
o-Xylene | 8.67e-10 | biosphere3 |  | kilogram | air::urban air close to ground | biosphere |  | other
transport, freight, lorry, diesel, 26t gross weight, 2006, EURO-IV, regional delivery | 1 | MobiTool - trucks | CH | ton-kilometer |  | production | transport, freight, lorry, EURO-IV | other
Medium duty truck, diesel, 26t gross weight, 2006, EURO-IV, regional delivery | 1.865e-07 | MobiTool - trucks | RER | unit |  | technosphere | Medium duty truck, EURO-IV | other
fuel supply for diesel vehicles | 0.031097 | MobiTool - trucks | CH | kilogram |  | technosphere | fuel | energy chain
market for refrigerant R134a | 3.8046e-07 | ecoinvent 3.9 cutoff | GLO | kilogram |  | technosphere | refrigerant R134a | other
market for road | 0.0014637 | ecoinvent 3.9 cutoff | GLO | meter-year |  | technosphere | road | road
market for road maintenance | 0.00016841 | ecoinvent 3.9 cutoff | RER | meter-year |  | technosphere | road maintenance | road
treatment of brake wear emissions, lorry | -1.1582e-05 | ecoinvent 3.9 cutoff | RER | kilogram |  | technosphere | brake wear emissions, lorry | direct - non-exhaust
treatment of road wear emissions, lorry | -1.4851e-05 | ecoinvent 3.9 cutoff | RER | kilogram |  | technosphere | road wear emissions, lorry | direct - non-exhaust
treatment of tyre wear emissions, lorry | -1.2199e-05 | ecoinvent 3.9 cutoff | RER | kilogram |  | technosphere | tyre wear emissions, lorry | direct - non-exhaust
Activity | transport, freight, lorry, diesel, 26t gross weight, 2006, EURO-IV, urban delivery
code | 403ed6ef9e4faa60af341dc6a3224eaf
comment | Combustion engine power: 379 [kW]. Power share from combustion engine: 100 [%]. Km over lifetime: 700000 [km]. Yearly mileage: 35000 [km/year]. Autonomy on a full tank/battery: 150 [km]. Tank-to-wheel efficiency: 27 [%]. Tank-to-wheel energy consumption: 13510 [kj/km]. Fuel tank capacity: 562 [kWh]. Available payload: 12846 [kg]. Payload: 7660 [kg]. Load factor: 59 [%]. Curb mass (excl. driver and cargo): 13078 [kg]. Driving mass (incl. driver and cargo): 20813 [kg].
description | Cradle-to-grave life cycle inventory of the transport activity using a heavy duty truck over 1 km. carculator_truck is a open-source parametrized truck model that produces life cycle inventories for any desired set of parameters value (lifetime, load factor, power, battery size, fuel blend, etc.): to produce your own inventories, go to https://github.com/romainsacchi/carculator_truck or contact carculator@psi.ch.
location | CH
production amount | 1
reference product | transport, freight, lorry, EURO-IV
source | Sacchi R., Bauer C. Life cycle inventories for on-road vehicles. Paul Scherrer Institut, 2023. DOI: 10.5281/zenodo.5156043
type | process
unit | ton-kilometer
worksheet name | trucks_bw_ei_38
Exchanges
name | amount | database | location | unit | categories | type | reference product | tag
Acetaldehyde | 1.1802e-07 | biosphere3 |  | kilogram | air::urban air close to ground | biosphere |  | other
Acrolein | 4.5708e-08 | biosphere3 |  | kilogram | air::urban air close to ground | biosphere |  | other
Ammonia | 5.6833e-07 | biosphere3 |  | kilogram | air::urban air close to ground | biosphere |  | direct - exhaust
Arsenic ion | 4.1096e-12 | biosphere3 |  | kilogram | air::urban air close to ground | biosphere |  | other
Benzaldehyde | 3.5379e-08 | biosphere3 |  | kilogram | air::urban air close to ground | biosphere |  | other
Benzene | 1.2959e-07 | biosphere3 |  | kilogram | air::urban air close to ground | biosphere |  | direct - exhaust
Butane | 3.8736e-09 | biosphere3 |  | kilogram | air::urban air close to ground | biosphere |  | other
Cadmium II | 3.5629e-10 | biosphere3 |  | kilogram | air::urban air close to ground | biosphere |  | direct - exhaust
Carbon dioxide, fossil | 0.12227 | biosphere3 |  | kilogram | air | biosphere |  | direct - exhaust
Carbon dioxide, non-fossil | 0.0067901 | biosphere3 |  | kilogram | air | biosphere |  | energy chain
Carbon monoxide, fossil | 0.00030711 | biosphere3 |  | kilogram | air::urban air close to ground | biosphere |  | direct - exhaust
Chromium III | 1.2311e-09 | biosphere3 |  | kilogram | air::urban air close to ground | biosphere |  | direct - exhaust
Chromium VI | 2.4693e-12 | biosphere3 |  | kilogram | air::urban air close to ground | biosphere |  | direct - exhaust
Copper ion | 8.6955e-10 | biosphere3 |  | kilogram | air::urban air close to ground | biosphere |  | energy storage
Dinitrogen monoxide | 2.5824e-06 | biosphere3 |  | kilogram | air::urban air close to ground | biosphere |  | direct - exhaust
Ethane | 7.7472e-10 | biosphere3 |  | kilogram | air::urban air close to ground | biosphere |  | other
Ethane, 1,1,1,2-tetrafluoro-, HFC-134a | 1.7531e-07 | biosphere3 |  | kilogram | air | biosphere |  | other
Formaldehyde | 2.1692e-07 | biosphere3 |  | kilogram | air::urban air close to ground | biosphere |  | other
Heptane | 7.7472e-09 | biosphere3 |  | kilogram | air::urban air close to ground | biosphere |  | other
Hydrocarbons, chlorinated | 7.7597e-06 | biosphere3 |  | kilogram | air::urban air close to ground | biosphere |  | other
Mercury II | 2.1695e-10 | biosphere3 |  | kilogram | air::urban air close to ground | biosphere |  | direct - exhaust
Methane, fossil | 1.8623e-07 | biosphere3 |  | kilogram | air::urban air close to ground | biosphere |  | direct - exhaust
NMVOC, non-methane volatile organic compounds | 6.1573e-06 | biosphere3 |  | kilogram | air::urban air close to ground | biosphere |  | direct - exhaust
Nickel II | 3.6158e-10 | biosphere3 |  | kilogram | air::urban air close to ground | biosphere |  | direct - exhaust
Nitrogen oxides | 0.0010447 | biosphere3 |  | kilogram | air::urban air close to ground | biosphere |  | direct - exhaust
PAH, polycyclic aromatic hydrocarbons | 3.2101e-09 | biosphere3 |  | kilogram | air::urban air close to ground | biosphere |  | direct - exhaust
Particulate Matter, < 2.5 um | 7.3662e-06 | biosphere3 |  | kilogram | air::urban air close to ground | biosphere |  | direct - exhaust
Pentane | 1.5494e-09 | biosphere3 |  | kilogram | air::urban air close to ground | biosphere |  | other
Propane | 2.5824e-09 | biosphere3 |  | kilogram | air::urban air close to ground | biosphere |  | other
Selenium IV | 4.1096e-12 | biosphere3 |  | kilogram | air::urban air close to ground | biosphere |  | direct - exhaust
Styrene | 1.4461e-08 | biosphere3 |  | kilogram | air::urban air close to ground | biosphere |  | other
Sulfur dioxide | 7.8539e-07 | biosphere3 |  | kilogram | air | biosphere |  | direct - exhaust
Toluene | 2.5824e-10 | biosphere3 |  | kilogram | air::urban air close to ground | biosphere |  | other
Zinc II | 7.1433e-08 | biosphere3 |  | kilogram | air::urban air close to ground | biosphere |  | direct - exhaust
m-Xylene | 2.5307e-08 | biosphere3 |  | kilogram | air::urban air close to ground | biosphere |  | other
noise, octave 1, day time, urban | 0.14293 | biosphere3 |  | joule | octave 1::day time::urban | biosphere |  | direct - exhaust
noise, octave 2, day time, urban | 0.020121 | biosphere3 |  | joule | octave 2::day time::urban | biosphere |  | direct - exhaust
noise, octave 3, day time, urban | 0.028664 | biosphere3 |  | joule | octave 3::day time::urban | biosphere |  | direct - exhaust
noise, octave 4, day time, urban | 0.046246 | biosphere3 |  | joule | octave 4::day time::urban | biosphere |  | direct - exhaust
noise, octave 5, day time, urban | 0.058979 | biosphere3 |  | joule | octave 5::day time::urban | biosphere |  | direct - exhaust
noise, octave 6, day time, urban | 0.02382 | biosphere3 |  | joule | octave 6::day time::urban | biosphere |  | direct - exhaust
noise, octave 7, day time, urban | 0.0033797 | biosphere3 |  | joule | octave 7::day time::urban | biosphere |  | direct - exhaust
noise, octave 8, day time, urban | 0.0017439 | biosphere3 |  | joule | octave 8::day time::urban | biosphere |  | direct - exhaust
o-Xylene | 1.033e-08 | biosphere3 |  | kilogram | air::urban air close to ground | biosphere |  | other
transport, freight, lorry, diesel, 26t gross weight, 2006, EURO-IV, urban delivery | 1 | MobiTool - trucks | CH | ton-kilometer |  | production | transport, freight, lorry, EURO-IV | other
Medium duty truck, diesel, 26t gross weight, 2006, EURO-IV, urban delivery | 1.865e-07 | MobiTool - trucks | RER | unit |  | technosphere | Medium duty truck, EURO-IV | other
fuel supply for diesel vehicles | 0.04125 | MobiTool - trucks | CH | kilogram |  | technosphere | fuel | energy chain
market for refrigerant R134a | 3.8046e-07 | ecoinvent 3.9 cutoff | GLO | kilogram |  | technosphere | refrigerant R134a | other
market for road | 0.0014591 | ecoinvent 3.9 cutoff | GLO | meter-year |  | technosphere | road | road
market for road maintenance | 0.00016841 | ecoinvent 3.9 cutoff | RER | meter-year |  | technosphere | road maintenance | road
treatment of brake wear emissions, lorry | -1.6816e-05 | ecoinvent 3.9 cutoff | RER | kilogram |  | technosphere | brake wear emissions, lorry | direct - non-exhaust
treatment of road wear emissions, lorry | -1.4814e-05 | ecoinvent 3.9 cutoff | RER | kilogram |  | technosphere | road wear emissions, lorry | direct - non-exhaust
treatment of tyre wear emissions, lorry | -1.3851e-05 | ecoinvent 3.9 cutoff | RER | kilogram |  | technosphere | tyre wear emissions, lorry | direct - non-exhaust
Activity | transport, freight, lorry, diesel, 26t gross weight, 2006, EURO-IV, urban delivery
code | 4c477150a0aec41b2196e82e9a301027
comment | Combustion engine power: 378 [kW]. Power share from combustion engine: 100 [%]. Km over lifetime: 580000 [km]. Yearly mileage: 48000 [km/year]. Autonomy on a full tank/battery: 150 [km]. Tank-to-wheel efficiency: 24 [%]. Tank-to-wheel energy consumption: 11386 [kj/km]. Fuel tank capacity: 474 [kWh]. Available payload: 12857 [kg]. Payload: 2045 [kg]. Load factor: 15 [%]. Curb mass (excl. driver and cargo): 13067 [kg]. Driving mass (incl. driver and cargo): 15188 [kg].
description | Cradle-to-grave life cycle inventory of the transport activity using a heavy duty truck over 1 km. carculator_truck is a open-source parametrized truck model that produces life cycle inventories for any desired set of parameters value (lifetime, load factor, power, battery size, fuel blend, etc.): to produce your own inventories, go to https://github.com/romainsacchi/carculator_truck or contact carculator@psi.ch.
location | RER
production amount | 1
reference product | transport, freight, lorry, EURO-IV
source | Sacchi R., Bauer C. Life cycle inventories for on-road vehicles. Paul Scherrer Institut, 2023. DOI: 10.5281/zenodo.5156043
type | process
unit | ton-kilometer
worksheet name | trucks_bw_ei_38
Exchanges
name | amount | database | location | unit | categories | type | reference product | tag
Acetaldehyde | 3.7235e-07 | biosphere3 |  | kilogram | air::urban air close to ground | biosphere |  | other
Acrolein | 1.4421e-07 | biosphere3 |  | kilogram | air::urban air close to ground | biosphere |  | other
Ammonia | 1.7931e-06 | biosphere3 |  | kilogram | air::urban air close to ground | biosphere |  | direct - exhaust
Arsenic ion | 1.2966e-11 | biosphere3 |  | kilogram | air::urban air close to ground | biosphere |  | other
Benzaldehyde | 1.1162e-07 | biosphere3 |  | kilogram | air::urban air close to ground | biosphere |  | other
Benzene | 4.0886e-07 | biosphere3 |  | kilogram | air::urban air close to ground | biosphere |  | direct - exhaust
Butane | 1.2221e-08 | biosphere3 |  | kilogram | air::urban air close to ground | biosphere |  | other
Cadmium II | 1.1241e-09 | biosphere3 |  | kilogram | air::urban air close to ground | biosphere |  | direct - exhaust
Carbon dioxide, fossil | 0.3859 | biosphere3 |  | kilogram | air | biosphere |  | direct - exhaust
Carbon dioxide, non-fossil | 0.021817 | biosphere3 |  | kilogram | air | biosphere |  | energy chain
Carbon monoxide, fossil | 0.00096895 | biosphere3 |  | kilogram | air::urban air close to ground | biosphere |  | direct - exhaust
Chromium III | 3.8843e-09 | biosphere3 |  | kilogram | air::urban air close to ground | biosphere |  | direct - exhaust
Chromium VI | 7.7908e-12 | biosphere3 |  | kilogram | air::urban air close to ground | biosphere |  | direct - exhaust
Copper ion | 2.7435e-09 | biosphere3 |  | kilogram | air::urban air close to ground | biosphere |  | energy storage
Dinitrogen monoxide | 8.1476e-06 | biosphere3 |  | kilogram | air::urban air close to ground | biosphere |  | direct - exhaust
Ethane | 2.4443e-09 | biosphere3 |  | kilogram | air::urban air close to ground | biosphere |  | other
Ethane, 1,1,1,2-tetrafluoro-, HFC-134a | 7.9213e-07 | biosphere3 |  | kilogram | air | biosphere |  | other
Formaldehyde | 6.844e-07 | biosphere3 |  | kilogram | air::urban air close to ground | biosphere |  | other
Heptane | 2.4443e-08 | biosphere3 |  | kilogram | air::urban air close to ground | biosphere |  | other
Hydrocarbons, chlorinated | 2.4483e-05 | biosphere3 |  | kilogram | air::urban air close to ground | biosphere |  | other
Mercury II | 6.8448e-10 | biosphere3 |  | kilogram | air::urban air close to ground | biosphere |  | direct - exhaust
Methane, fossil | 5.8758e-07 | biosphere3 |  | kilogram | air::urban air close to ground | biosphere |  | direct - exhaust
NMVOC, non-methane volatile organic compounds | 1.9427e-05 | biosphere3 |  | kilogram | air::urban air close to ground | biosphere |  | direct - exhaust
Nickel II | 1.1408e-09 | biosphere3 |  | kilogram | air::urban air close to ground | biosphere |  | direct - exhaust
Nitrogen oxides | 0.0032962 | biosphere3 |  | kilogram | air::urban air close to ground | biosphere |  | direct - exhaust
PAH, polycyclic aromatic hydrocarbons | 1.0128e-08 | biosphere3 |  | kilogram | air::urban air close to ground | biosphere |  | direct - exhaust
Particulate Matter, < 2.5 um | 2.3241e-05 | biosphere3 |  | kilogram | air::urban air close to ground | biosphere |  | direct - exhaust
Pentane | 4.8886e-09 | biosphere3 |  | kilogram | air::urban air close to ground | biosphere |  | other
Propane | 8.1476e-09 | biosphere3 |  | kilogram | air::urban air close to ground | biosphere |  | other
Selenium IV | 1.2966e-11 | biosphere3 |  | kilogram | air::urban air close to ground | biosphere |  | direct - exhaust
Styrene | 4.5627e-08 | biosphere3 |  | kilogram | air::urban air close to ground | biosphere |  | other
Sulfur dioxide | 9.8008e-06 | biosphere3 |  | kilogram | air | biosphere |  | direct - exhaust
Toluene | 8.1476e-10 | biosphere3 |  | kilogram | air::urban air close to ground | biosphere |  | other
Zinc II | 2.2538e-07 | biosphere3 |  | kilogram | air::urban air close to ground | biosphere |  | direct - exhaust
m-Xylene | 7.9847e-08 | biosphere3 |  | kilogram | air::urban air close to ground | biosphere |  | other
noise, octave 1, day time, urban | 0.53513 | biosphere3 |  | joule | octave 1::day time::urban | biosphere |  | direct - exhaust
noise, octave 2, day time, urban | 0.075332 | biosphere3 |  | joule | octave 2::day time::urban | biosphere |  | direct - exhaust
noise, octave 3, day time, urban | 0.10731 | biosphere3 |  | joule | octave 3::day time::urban | biosphere |  | direct - exhaust
noise, octave 4, day time, urban | 0.17314 | biosphere3 |  | joule | octave 4::day time::urban | biosphere |  | direct - exhaust
noise, octave 5, day time, urban | 0.22081 | biosphere3 |  | joule | octave 5::day time::urban | biosphere |  | direct - exhaust
noise, octave 6, day time, urban | 0.089179 | biosphere3 |  | joule | octave 6::day time::urban | biosphere |  | direct - exhaust
noise, octave 7, day time, urban | 0.012653 | biosphere3 |  | joule | octave 7::day time::urban | biosphere |  | direct - exhaust
noise, octave 8, day time, urban | 0.0065291 | biosphere3 |  | joule | octave 8::day time::urban | biosphere |  | direct - exhaust
o-Xylene | 3.2591e-08 | biosphere3 |  | kilogram | air::urban air close to ground | biosphere |  | other
transport, freight, lorry, diesel, 26t gross weight, 2006, EURO-IV, urban delivery | 1 | MobiTool - trucks | RER | ton-kilometer |  | production | transport, freight, lorry, EURO-IV | other
Medium duty truck, diesel, 26t gross weight, 2006, EURO-IV, urban delivery | 8.4269e-07 | MobiTool - trucks | RER | unit |  | technosphere | Medium duty truck, EURO-IV | other
fuel supply for diesel vehicles | 0.13033 | MobiTool - trucks | RER | kilogram |  | technosphere | fuel | energy chain
market for refrigerant R134a | 1.7191e-06 | ecoinvent 3.9 cutoff | GLO | kilogram |  | technosphere | refrigerant R134a | other
market for road | 0.0039864 | ecoinvent 3.9 cutoff | GLO | meter-year |  | technosphere | road | road
market for road maintenance | 0.0006305 | ecoinvent 3.9 cutoff | RER | meter-year |  | technosphere | road maintenance | road
treatment of brake wear emissions, lorry | -0.00020156 | ecoinvent 3.9 cutoff | RER | kilogram |  | technosphere | brake wear emissions, lorry | direct - non-exhaust
treatment of road wear emissions, lorry | -0.0001719 | ecoinvent 3.9 cutoff | RER | kilogram |  | technosphere | road wear emissions, lorry | direct - non-exhaust
treatment of tyre wear emissions, lorry | -0.00016679 | ecoinvent 3.9 cutoff | RER | kilogram |  | technosphere | tyre wear emissions, lorry | direct - non-exhaust
Activity | transport, freight, lorry, diesel, 26t gross weight, 2010, EURO-V, long haul
code | 9ab878a3a7974c04bf9a0fdbba01e32b
comment | Combustion engine power: 383 [kW]. Power share from combustion engine: 100 [%]. Km over lifetime: 700000 [km]. Yearly mileage: 35000 [km/year]. Autonomy on a full tank/battery: 800 [km]. Tank-to-wheel efficiency: 30 [%]. Tank-to-wheel energy consumption: 9394 [kj/km]. Fuel tank capacity: 2087 [kWh]. Available payload: 12705 [kg]. Payload: 7660 [kg]. Load factor: 60 [%]. Curb mass (excl. driver and cargo): 13219 [kg]. Driving mass (incl. driver and cargo): 20954 [kg].
description | Cradle-to-grave life cycle inventory of the transport activity using a heavy duty truck over 1 km. carculator_truck is a open-source parametrized truck model that produces life cycle inventories for any desired set of parameters value (lifetime, load factor, power, battery size, fuel blend, etc.): to produce your own inventories, go to https://github.com/romainsacchi/carculator_truck or contact carculator@psi.ch.
location | CH
production amount | 1
reference product | transport, freight, lorry, EURO-V
source | Sacchi R., Bauer C. Life cycle inventories for on-road vehicles. Paul Scherrer Institut, 2023. DOI: 10.5281/zenodo.5156043
type | process
unit | ton-kilometer
worksheet name | trucks_bw_ei_38
Exchanges
name | amount | database | location | unit | categories | type | reference product | tag
Acetaldehyde | 2.0267e-07 | biosphere3 |  | kilogram | air::low population density, long-term | biosphere |  | other
Acrolein | 7.8496e-08 | biosphere3 |  | kilogram | air::low population density, long-term | biosphere |  | other
Ammonia | 1.3491e-06 | biosphere3 |  | kilogram | air::low population density, long-term | biosphere |  | direct - exhaust
Arsenic ion | 2.8577e-12 | biosphere3 |  | kilogram | air::low population density, long-term | biosphere |  | other
Benzaldehyde | 6.0757e-08 | biosphere3 |  | kilogram | air::low population density, long-term | biosphere |  | other
Benzene | 1.7289e-07 | biosphere3 |  | kilogram | air::low population density, long-term | biosphere |  | direct - exhaust
Butane | 6.6522e-09 | biosphere3 |  | kilogram | air::low population density, long-term | biosphere |  | other
Cadmium II | 2.4775e-10 | biosphere3 |  | kilogram | air::low population density, long-term | biosphere |  | direct - exhaust
Carbon dioxide, fossil | 0.085022 | biosphere3 |  | kilogram | air | biosphere |  | direct - exhaust
Carbon dioxide, non-fossil | 0.0047216 | biosphere3 |  | kilogram | air | biosphere |  | energy chain
Carbon monoxide, fossil | 0.00019772 | biosphere3 |  | kilogram | air::low population density, long-term | biosphere |  | direct - exhaust
Chromium III | 8.5609e-10 | biosphere3 |  | kilogram | air::low population density, long-term | biosphere |  | direct - exhaust
Chromium VI | 1.7171e-12 | biosphere3 |  | kilogram | air::low population density, long-term | biosphere |  | direct - exhaust
Copper ion | 6.0466e-10 | biosphere3 |  | kilogram | air::low population density, long-term | biosphere |  | energy storage
Dinitrogen monoxide | 4.4348e-06 | biosphere3 |  | kilogram | air::low population density, long-term | biosphere |  | direct - exhaust
Ethane | 1.3304e-09 | biosphere3 |  | kilogram | air::low population density, long-term | biosphere |  | other
Ethane, 1,1,1,2-tetrafluoro-, HFC-134a | 1.7531e-07 | biosphere3 |  | kilogram | air | biosphere |  | other
Formaldehyde | 3.7252e-07 | biosphere3 |  | kilogram | air::low population density, long-term | biosphere |  | other
Heptane | 1.3304e-08 | biosphere3 |  | kilogram | air::low population density, long-term | biosphere |  | other
Hydrocarbons, chlorinated | 1.0353e-05 | biosphere3 |  | kilogram | air::low population density, long-term | biosphere |  | other
Mercury II | 1.5086e-10 | biosphere3 |  | kilogram | air::low population density, long-term | biosphere |  | direct - exhaust
Methane, fossil | 2.4846e-07 | biosphere3 |  | kilogram | air::low population density, long-term | biosphere |  | direct - exhaust
NMVOC, non-methane volatile organic compounds | 8.2147e-06 | biosphere3 |  | kilogram | air::low population density, long-term | biosphere |  | direct - exhaust
Nickel II | 2.5143e-10 | biosphere3 |  | kilogram | air::low population density, long-term | biosphere |  | direct - exhaust
Nitrogen oxides | 0.00069317 | biosphere3 |  | kilogram | air::low population density, long-term | biosphere |  | direct - exhaust
PAH, polycyclic aromatic hydrocarbons | 2.2322e-09 | biosphere3 |  | kilogram | air::low population density, long-term | biosphere |  | direct - exhaust
Particulate Matter, < 2.5 um | 5.2136e-06 | biosphere3 |  | kilogram | air::low population density, long-term | biosphere |  | direct - exhaust
Pentane | 2.6609e-09 | biosphere3 |  | kilogram | air::low population density, long-term | biosphere |  | other
Propane | 4.4348e-09 | biosphere3 |  | kilogram | air::low population density, long-term | biosphere |  | other
Selenium IV | 2.8577e-12 | biosphere3 |  | kilogram | air::low population density, long-term | biosphere |  | direct - exhaust
Styrene | 2.4835e-08 | biosphere3 |  | kilogram | air::low population density, long-term | biosphere |  | other
Sulfur dioxide | 5.4613e-07 | biosphere3 |  | kilogram | air | biosphere |  | direct - exhaust
Toluene | 4.4348e-10 | biosphere3 |  | kilogram | air::low population density, long-term | biosphere |  | other
Zinc II | 4.9673e-08 | biosphere3 |  | kilogram | air::low population density, long-term | biosphere |  | direct - exhaust
m-Xylene | 4.3461e-08 | biosphere3 |  | kilogram | air::low population density, long-term | biosphere |  | other
noise, octave 1, day time, rural | 0.047723 | biosphere3 |  | joule | octave 1::day time::rural | biosphere |  | direct - exhaust
noise, octave 2, day time, rural | 0.030713 | biosphere3 |  | joule | octave 2::day time::rural | biosphere |  | direct - exhaust
noise, octave 3, day time, rural | 0.057876 | biosphere3 |  | joule | octave 3::day time::rural | biosphere |  | direct - exhaust
noise, octave 4, day time, rural | 0.057011 | biosphere3 |  | joule | octave 4::day time::rural | biosphere |  | direct - exhaust
noise, octave 5, day time, rural | 0.10214 | biosphere3 |  | joule | octave 5::day time::rural | biosphere |  | direct - exhaust
noise, octave 6, day time, rural | 0.030359 | biosphere3 |  | joule | octave 6::day time::rural | biosphere |  | direct - exhaust
noise, octave 7, day time, rural | 0.0035973 | biosphere3 |  | joule | octave 7::day time::rural | biosphere |  | direct - exhaust
noise, octave 8, day time, rural | 0.00089018 | biosphere3 |  | joule | octave 8::day time::rural | biosphere |  | direct - exhaust
o-Xylene | 1.7739e-08 | biosphere3 |  | kilogram | air::low population density, long-term | biosphere |  | other
transport, freight, lorry, diesel, 26t gross weight, 2010, EURO-V, long haul | 1 | MobiTool - trucks | CH | ton-kilometer |  | production | transport, freight, lorry, EURO-V | other
Medium duty truck, diesel, 26t gross weight, 2010, EURO-V, long haul | 1.865e-07 | MobiTool - trucks | RER | unit |  | technosphere | Medium duty truck, EURO-V | other
fuel supply for diesel vehicles | 0.028683 | MobiTool - trucks | CH | kilogram |  | technosphere | fuel | energy chain
market for refrigerant R134a | 3.8046e-07 | ecoinvent 3.9 cutoff | GLO | kilogram |  | technosphere | refrigerant R134a | other
market for road | 0.001469 | ecoinvent 3.9 cutoff | GLO | meter-year |  | technosphere | road | road
market for road maintenance | 0.00016841 | ecoinvent 3.9 cutoff | RER | meter-year |  | technosphere | road maintenance | road
treatment of brake wear emissions, lorry | -8.9513e-06 | ecoinvent 3.9 cutoff | RER | kilogram |  | technosphere | brake wear emissions, lorry | direct - non-exhaust
treatment of road wear emissions, lorry | -1.4892e-05 | ecoinvent 3.9 cutoff | RER | kilogram |  | technosphere | road wear emissions, lorry | direct - non-exhaust
treatment of tyre wear emissions, lorry | -1.1611e-05 | ecoinvent 3.9 cutoff | RER | kilogram |  | technosphere | tyre wear emissions, lorry | direct - non-exhaust
Activity | transport, freight, lorry, diesel, 26t gross weight, 2010, EURO-V, long haul
code | b6be985e53837c93f55e4824e09ce488
comment | Combustion engine power: 383 [kW]. Power share from combustion engine: 100 [%]. Km over lifetime: 580000 [km]. Yearly mileage: 48000 [km/year]. Autonomy on a full tank/battery: 800 [km]. Tank-to-wheel efficiency: 30 [%]. Tank-to-wheel energy consumption: 9108 [kj/km]. Fuel tank capacity: 2024 [kWh]. Available payload: 12712 [kg]. Payload: 6200 [kg]. Load factor: 48 [%]. Curb mass (excl. driver and cargo): 13212 [kg]. Driving mass (incl. driver and cargo): 19487 [kg].
description | Cradle-to-grave life cycle inventory of the transport activity using a heavy duty truck over 1 km. carculator_truck is a open-source parametrized truck model that produces life cycle inventories for any desired set of parameters value (lifetime, load factor, power, battery size, fuel blend, etc.): to produce your own inventories, go to https://github.com/romainsacchi/carculator_truck or contact carculator@psi.ch.
location | RER
production amount | 1
reference product | transport, freight, lorry, EURO-V
source | Sacchi R., Bauer C. Life cycle inventories for on-road vehicles. Paul Scherrer Institut, 2023. DOI: 10.5281/zenodo.5156043
type | process
unit | ton-kilometer
worksheet name | trucks_bw_ei_38
Exchanges
name | amount | database | location | unit | categories | type | reference product | tag
Acetaldehyde | 2.4277e-07 | biosphere3 |  | kilogram | air::low population density, long-term | biosphere |  | other
Acrolein | 9.4025e-08 | biosphere3 |  | kilogram | air::low population density, long-term | biosphere |  | other
Ammonia | 1.616e-06 | biosphere3 |  | kilogram | air::low population density, long-term | biosphere |  | direct - exhaust
Arsenic ion | 3.4231e-12 | biosphere3 |  | kilogram | air::low population density, long-term | biosphere |  | other
Benzaldehyde | 7.2777e-08 | biosphere3 |  | kilogram | air::low population density, long-term | biosphere |  | other
Benzene | 2.0709e-07 | biosphere3 |  | kilogram | air::low population density, long-term | biosphere |  | direct - exhaust
Butane | 7.9683e-09 | biosphere3 |  | kilogram | air::low population density, long-term | biosphere |  | other
Cadmium II | 2.9676e-10 | biosphere3 |  | kilogram | air::low population density, long-term | biosphere |  | direct - exhaust
Carbon dioxide, fossil | 0.10188 | biosphere3 |  | kilogram | air | biosphere |  | direct - exhaust
Carbon dioxide, non-fossil | 0.0057596 | biosphere3 |  | kilogram | air | biosphere |  | energy chain
Carbon monoxide, fossil | 0.00023684 | biosphere3 |  | kilogram | air::low population density, long-term | biosphere |  | direct - exhaust
Chromium III | 1.0255e-09 | biosphere3 |  | kilogram | air::low population density, long-term | biosphere |  | direct - exhaust
Chromium VI | 2.0568e-12 | biosphere3 |  | kilogram | air::low population density, long-term | biosphere |  | direct - exhaust
Copper ion | 7.2428e-10 | biosphere3 |  | kilogram | air::low population density, long-term | biosphere |  | energy storage
Dinitrogen monoxide | 5.3122e-06 | biosphere3 |  | kilogram | air::low population density, long-term | biosphere |  | direct - exhaust
Ethane | 1.5937e-09 | biosphere3 |  | kilogram | air::low population density, long-term | biosphere |  | other
Ethane, 1,1,1,2-tetrafluoro-, HFC-134a | 2.614e-07 | biosphere3 |  | kilogram | air | biosphere |  | other
Formaldehyde | 4.4622e-07 | biosphere3 |  | kilogram | air::low population density, long-term | biosphere |  | other
Heptane | 1.5937e-08 | biosphere3 |  | kilogram | air::low population density, long-term | biosphere |  | other
Hydrocarbons, chlorinated | 1.2401e-05 | biosphere3 |  | kilogram | air::low population density, long-term | biosphere |  | other
Mercury II | 1.807e-10 | biosphere3 |  | kilogram | air::low population density, long-term | biosphere |  | direct - exhaust
Methane, fossil | 2.9762e-07 | biosphere3 |  | kilogram | air::low population density, long-term | biosphere |  | direct - exhaust
NMVOC, non-methane volatile organic compounds | 9.8398e-06 | biosphere3 |  | kilogram | air::low population density, long-term | biosphere |  | direct - exhaust
Nickel II | 3.0117e-10 | biosphere3 |  | kilogram | air::low population density, long-term | biosphere |  | direct - exhaust
Nitrogen oxides | 0.0008303 | biosphere3 |  | kilogram | air::low population density, long-term | biosphere |  | direct - exhaust
PAH, polycyclic aromatic hydrocarbons | 2.6738e-09 | biosphere3 |  | kilogram | air::low population density, long-term | biosphere |  | direct - exhaust
Particulate Matter, < 2.5 um | 6.245e-06 | biosphere3 |  | kilogram | air::low population density, long-term | biosphere |  | direct - exhaust
Pentane | 3.1873e-09 | biosphere3 |  | kilogram | air::low population density, long-term | biosphere |  | other
Propane | 5.3122e-09 | biosphere3 |  | kilogram | air::low population density, long-term | biosphere |  | other
Selenium IV | 3.4231e-12 | biosphere3 |  | kilogram | air::low population density, long-term | biosphere |  | direct - exhaust
Styrene | 2.9748e-08 | biosphere3 |  | kilogram | air::low population density, long-term | biosphere |  | other
Sulfur dioxide | 6.4684e-07 | biosphere3 |  | kilogram | air | biosphere |  | direct - exhaust
Toluene | 5.3122e-10 | biosphere3 |  | kilogram | air::low population density, long-term | biosphere |  | other
Zinc II | 5.95e-08 | biosphere3 |  | kilogram | air::low population density, long-term | biosphere |  | direct - exhaust
m-Xylene | 5.2059e-08 | biosphere3 |  | kilogram | air::low population density, long-term | biosphere |  | other
noise, octave 1, day time, rural | 0.058961 | biosphere3 |  | joule | octave 1::day time::rural | biosphere |  | direct - exhaust
noise, octave 2, day time, rural | 0.037945 | biosphere3 |  | joule | octave 2::day time::rural | biosphere |  | direct - exhaust
noise, octave 3, day time, rural | 0.071504 | biosphere3 |  | joule | octave 3::day time::rural | biosphere |  | direct - exhaust
noise, octave 4, day time, rural | 0.070437 | biosphere3 |  | joule | octave 4::day time::rural | biosphere |  | direct - exhaust
noise, octave 5, day time, rural | 0.12619 | biosphere3 |  | joule | octave 5::day time::rural | biosphere |  | direct - exhaust
noise, octave 6, day time, rural | 0.037509 | biosphere3 |  | joule | octave 6::day time::rural | biosphere |  | direct - exhaust
noise, octave 7, day time, rural | 0.0044443 | biosphere3 |  | joule | octave 7::day time::rural | biosphere |  | direct - exhaust
noise, octave 8, day time, rural | 0.0010998 | biosphere3 |  | joule | octave 8::day time::rural | biosphere |  | direct - exhaust
o-Xylene | 2.1249e-08 | biosphere3 |  | kilogram | air::low population density, long-term | biosphere |  | other
transport, freight, lorry, diesel, 26t gross weight, 2010, EURO-V, long haul | 1 | MobiTool - trucks | RER | ton-kilometer |  | production | transport, freight, lorry, EURO-V | other
Medium duty truck, diesel, 26t gross weight, 2010, EURO-V, long haul | 2.7809e-07 | MobiTool - trucks | RER | unit |  | technosphere | Medium duty truck, EURO-V | other
fuel supply for diesel vehicles | 0.034406 | MobiTool - trucks | RER | kilogram |  | technosphere | fuel | energy chain
market for refrigerant R134a | 5.673e-07 | ecoinvent 3.9 cutoff | GLO | kilogram |  | technosphere | refrigerant R134a | other
market for road | 0.0016879 | ecoinvent 3.9 cutoff | GLO | meter-year |  | technosphere | road | road
market for road maintenance | 0.00020806 | ecoinvent 3.9 cutoff | RER | meter-year |  | technosphere | road maintenance | road
treatment of brake wear emissions, lorry | -4.1183e-05 | ecoinvent 3.9 cutoff | RER | kilogram |  | technosphere | brake wear emissions, lorry | direct - non-exhaust
treatment of road wear emissions, lorry | -6.9082e-05 | ecoinvent 3.9 cutoff | RER | kilogram |  | technosphere | road wear emissions, lorry | direct - non-exhaust
treatment of tyre wear emissions, lorry | -5.4115e-05 | ecoinvent 3.9 cutoff | RER | kilogram |  | technosphere | tyre wear emissions, lorry | direct - non-exhaust
Activity | transport, freight, lorry, diesel, 26t gross weight, 2010, EURO-V, regional delivery
code | 12bdac3fc0bab65c9baa365d22d22af0
comment | Combustion engine power: 379 [kW]. Power share from combustion engine: 100 [%]. Km over lifetime: 580000 [km]. Yearly mileage: 48000 [km/year]. Autonomy on a full tank/battery: 400 [km]. Tank-to-wheel efficiency: 29 [%]. Tank-to-wheel energy consumption: 8664 [kj/km]. Fuel tank capacity: 962 [kWh]. Available payload: 12823 [kg]. Payload: 2045 [kg]. Load factor: 15 [%]. Curb mass (excl. driver and cargo): 13101 [kg]. Driving mass (incl. driver and cargo): 15222 [kg].
description | Cradle-to-grave life cycle inventory of the transport activity using a heavy duty truck over 1 km. carculator_truck is a open-source parametrized truck model that produces life cycle inventories for any desired set of parameters value (lifetime, load factor, power, battery size, fuel blend, etc.): to produce your own inventories, go to https://github.com/romainsacchi/carculator_truck or contact carculator@psi.ch.
location | RER
production amount | 1
reference product | transport, freight, lorry, EURO-V
source | Sacchi R., Bauer C. Life cycle inventories for on-road vehicles. Paul Scherrer Institut, 2023. DOI: 10.5281/zenodo.5156043
type | process
unit | ton-kilometer
worksheet name | trucks_bw_ei_38
Exchanges
name | amount | database | location | unit | categories | type | reference product | tag
Acetaldehyde | 7.523e-08 | biosphere3 |  | kilogram | air::urban air close to ground | biosphere |  | other
Acetaldehyde | 4.4339e-07 | biosphere3 |  | kilogram | air::low population density, long-term | biosphere |  | other
Acetaldehyde | 1.811e-07 | biosphere3 |  | kilogram | air::non-urban air or from high stacks | biosphere |  | other
Acrolein | 1.7173e-07 | biosphere3 |  | kilogram | air::low population density, long-term | biosphere |  | other
Acrolein | 2.9137e-08 | biosphere3 |  | kilogram | air::urban air close to ground | biosphere |  | other
Acrolein | 7.0141e-08 | biosphere3 |  | kilogram | air::non-urban air or from high stacks | biosphere |  | other
Ammonia | 1.2055e-06 | biosphere3 |  | kilogram | air::non-urban air or from high stacks | biosphere |  | direct - exhaust
Ammonia | 2.9516e-06 | biosphere3 |  | kilogram | air::low population density, long-term | biosphere |  | direct - exhaust
Ammonia | 5.0079e-07 | biosphere3 |  | kilogram | air::urban air close to ground | biosphere |  | direct - exhaust
Arsenic ion | 6.2519e-12 | biosphere3 |  | kilogram | air::low population density, long-term | biosphere |  | other
Arsenic ion | 1.0608e-12 | biosphere3 |  | kilogram | air::urban air close to ground | biosphere |  | other
Arsenic ion | 2.5535e-12 | biosphere3 |  | kilogram | air::non-urban air or from high stacks | biosphere |  | other
Benzaldehyde | 1.3292e-07 | biosphere3 |  | kilogram | air::low population density, long-term | biosphere |  | other
Benzaldehyde | 2.2553e-08 | biosphere3 |  | kilogram | air::urban air close to ground | biosphere |  | other
Benzaldehyde | 5.429e-08 | biosphere3 |  | kilogram | air::non-urban air or from high stacks | biosphere |  | other
Benzene | 1.5449e-07 | biosphere3 |  | kilogram | air::non-urban air or from high stacks | biosphere |  | direct - exhaust
Benzene | 3.7824e-07 | biosphere3 |  | kilogram | air::low population density, long-term | biosphere |  | direct - exhaust
Benzene | 6.4176e-08 | biosphere3 |  | kilogram | air::urban air close to ground | biosphere |  | direct - exhaust
Butane | 2.4693e-09 | biosphere3 |  | kilogram | air::urban air close to ground | biosphere |  | other
Butane | 1.4553e-08 | biosphere3 |  | kilogram | air::low population density, long-term | biosphere |  | other
Butane | 5.9441e-09 | biosphere3 |  | kilogram | air::non-urban air or from high stacks | biosphere |  | other
Cadmium II | 2.2138e-10 | biosphere3 |  | kilogram | air::non-urban air or from high stacks | biosphere |  | direct - exhaust
Cadmium II | 5.4201e-10 | biosphere3 |  | kilogram | air::low population density, long-term | biosphere |  | direct - exhaust
Cadmium II | 9.1964e-11 | biosphere3 |  | kilogram | air::urban air close to ground | biosphere |  | direct - exhaust
Carbon dioxide, fossil | 0.29367 | biosphere3 |  | kilogram | air | biosphere |  | direct - exhaust
Carbon dioxide, non-fossil | 0.016603 | biosphere3 |  | kilogram | air | biosphere |  | energy chain
Carbon monoxide, fossil | 0.00043256 | biosphere3 |  | kilogram | air::low population density, long-term | biosphere |  | direct - exhaust
Carbon monoxide, fossil | 7.3394e-05 | biosphere3 |  | kilogram | air::urban air close to ground | biosphere |  | direct - exhaust
Carbon monoxide, fossil | 0.00017668 | biosphere3 |  | kilogram | air::non-urban air or from high stacks | biosphere |  | direct - exhaust
Chromium III | 1.8729e-09 | biosphere3 |  | kilogram | air::low population density, long-term | biosphere |  | direct - exhaust
Chromium III | 3.1778e-10 | biosphere3 |  | kilogram | air::urban air close to ground | biosphere |  | direct - exhaust
Chromium III | 7.6496e-10 | biosphere3 |  | kilogram | air::non-urban air or from high stacks | biosphere |  | direct - exhaust
Chromium VI | 3.7565e-12 | biosphere3 |  | kilogram | air::low population density, long-term | biosphere |  | direct - exhaust
Chromium VI | 6.3737e-13 | biosphere3 |  | kilogram | air::urban air close to ground | biosphere |  | direct - exhaust
Chromium VI | 1.5343e-12 | biosphere3 |  | kilogram | air::non-urban air or from high stacks | biosphere |  | direct - exhaust
Copper ion | 2.2445e-10 | biosphere3 |  | kilogram | air::urban air close to ground | biosphere |  | energy storage
Copper ion | 5.403e-10 | biosphere3 |  | kilogram | air::non-urban air or from high stacks | biosphere |  | energy storage
Copper ion | 1.3228e-09 | biosphere3 |  | kilogram | air::low population density, long-term | biosphere |  | energy storage
Dinitrogen monoxide | 9.7022e-06 | biosphere3 |  | kilogram | air::low population density, long-term | biosphere |  | direct - exhaust
Dinitrogen monoxide | 1.6462e-06 | biosphere3 |  | kilogram | air::urban air close to ground | biosphere |  | direct - exhaust
Dinitrogen monoxide | 3.9627e-06 | biosphere3 |  | kilogram | air::non-urban air or from high stacks | biosphere |  | direct - exhaust
Ethane | 1.1888e-09 | biosphere3 |  | kilogram | air::non-urban air or from high stacks | biosphere |  | other
Ethane | 4.9385e-10 | biosphere3 |  | kilogram | air::urban air close to ground | biosphere |  | other
Ethane | 2.9107e-09 | biosphere3 |  | kilogram | air::low population density, long-term | biosphere |  | other
Ethane, 1,1,1,2-tetrafluoro-, HFC-134a | 7.9213e-07 | biosphere3 |  | kilogram | air | biosphere |  | other
Formaldehyde | 3.3287e-07 | biosphere3 |  | kilogram | air::non-urban air or from high stacks | biosphere |  | other
Formaldehyde | 8.1498e-07 | biosphere3 |  | kilogram | air::low population density, long-term | biosphere |  | other
Formaldehyde | 1.3828e-07 | biosphere3 |  | kilogram | air::urban air close to ground | biosphere |  | other
Heptane | 2.9107e-08 | biosphere3 |  | kilogram | air::low population density, long-term | biosphere |  | other
Heptane | 4.9385e-09 | biosphere3 |  | kilogram | air::urban air close to ground | biosphere |  | other
Heptane | 1.1888e-08 | biosphere3 |  | kilogram | air::non-urban air or from high stacks | biosphere |  | other
Hydrocarbons, chlorinated | 9.2506e-06 | biosphere3 |  | kilogram | air::non-urban air or from high stacks | biosphere |  | other
Hydrocarbons, chlorinated | 3.8429e-06 | biosphere3 |  | kilogram | air::urban air close to ground | biosphere |  | other
Hydrocarbons, chlorinated | 2.2649e-05 | biosphere3 |  | kilogram | air::low population density, long-term | biosphere |  | other
Mercury II | 5.5998e-11 | biosphere3 |  | kilogram | air::urban air close to ground | biosphere |  | direct - exhaust
Mercury II | 3.3004e-10 | biosphere3 |  | kilogram | air::low population density, long-term | biosphere |  | direct - exhaust
Mercury II | 1.348e-10 | biosphere3 |  | kilogram | air::non-urban air or from high stacks | biosphere |  | direct - exhaust
Methane, fossil | 9.2228e-08 | biosphere3 |  | kilogram | air::urban air close to ground | biosphere |  | direct - exhaust
Methane, fossil | 5.4357e-07 | biosphere3 |  | kilogram | air::low population density, long-term | biosphere |  | direct - exhaust
Methane, fossil | 2.2202e-07 | biosphere3 |  | kilogram | air::non-urban air or from high stacks | biosphere |  | direct - exhaust
NMVOC, non-methane volatile organic compounds | 1.7972e-05 | biosphere3 |  | kilogram | air::low population density, long-term | biosphere |  | direct - exhaust
NMVOC, non-methane volatile organic compounds | 3.0493e-06 | biosphere3 |  | kilogram | air::urban air close to ground | biosphere |  | direct - exhaust
NMVOC, non-methane volatile organic compounds | 7.3403e-06 | biosphere3 |  | kilogram | air::non-urban air or from high stacks | biosphere |  | direct - exhaust
Nickel II | 5.5006e-10 | biosphere3 |  | kilogram | air::low population density, long-term | biosphere |  | direct - exhaust
Nickel II | 9.333e-11 | biosphere3 |  | kilogram | air::urban air close to ground | biosphere |  | direct - exhaust
Nickel II | 2.2467e-10 | biosphere3 |  | kilogram | air::non-urban air or from high stacks | biosphere |  | direct - exhaust
Nitrogen oxides | 0.00061938 | biosphere3 |  | kilogram | air::non-urban air or from high stacks | biosphere |  | direct - exhaust
Nitrogen oxides | 0.0015165 | biosphere3 |  | kilogram | air::low population density, long-term | biosphere |  | direct - exhaust
Nitrogen oxides | 0.0002573 | biosphere3 |  | kilogram | air::urban air close to ground | biosphere |  | direct - exhaust
PAH, polycyclic aromatic hydrocarbons | 8.2859e-10 | biosphere3 |  | kilogram | air::urban air close to ground | biosphere |  | direct - exhaust
PAH, polycyclic aromatic hydrocarbons | 4.8835e-09 | biosphere3 |  | kilogram | air::low population density, long-term | biosphere |  | direct - exhaust
PAH, polycyclic aromatic hydrocarbons | 1.9946e-09 | biosphere3 |  | kilogram | air::non-urban air or from high stacks | biosphere |  | direct - exhaust
Particulate Matter, < 2.5 um | 1.9353e-06 | biosphere3 |  | kilogram | air::urban air close to ground | biosphere |  | direct - exhaust
Particulate Matter, < 2.5 um | 1.1406e-05 | biosphere3 |  | kilogram | air::low population density, long-term | biosphere |  | direct - exhaust
Particulate Matter, < 2.5 um | 4.6586e-06 | biosphere3 |  | kilogram | air::non-urban air or from high stacks | biosphere |  | direct - exhaust
Pentane | 5.8213e-09 | biosphere3 |  | kilogram | air::low population density, long-term | biosphere |  | other
Pentane | 9.8771e-10 | biosphere3 |  | kilogram | air::urban air close to ground | biosphere |  | other
Pentane | 2.3776e-09 | biosphere3 |  | kilogram | air::non-urban air or from high stacks | biosphere |  | other
Propane | 3.9627e-09 | biosphere3 |  | kilogram | air::non-urban air or from high stacks | biosphere |  | other
Propane | 1.6462e-09 | biosphere3 |  | kilogram | air::urban air close to ground | biosphere |  | other
Propane | 9.7022e-09 | biosphere3 |  | kilogram | air::low population density, long-term | biosphere |  | other
Selenium IV | 6.2519e-12 | biosphere3 |  | kilogram | air::low population density, long-term | biosphere |  | direct - exhaust
Selenium IV | 1.0608e-12 | biosphere3 |  | kilogram | air::urban air close to ground | biosphere |  | direct - exhaust
Selenium IV | 2.5535e-12 | biosphere3 |  | kilogram | air::non-urban air or from high stacks | biosphere |  | direct - exhaust
Styrene | 5.4332e-08 | biosphere3 |  | kilogram | air::low population density, long-term | biosphere |  | other
Styrene | 9.2186e-09 | biosphere3 |  | kilogram | air::urban air close to ground | biosphere |  | other
Styrene | 2.2191e-08 | biosphere3 |  | kilogram | air::non-urban air or from high stacks | biosphere |  | other
Sulfur dioxide | 1.8646e-06 | biosphere3 |  | kilogram | air | biosphere |  | direct - exhaust
Toluene | 9.7022e-10 | biosphere3 |  | kilogram | air::low population density, long-term | biosphere |  | other
Toluene | 1.6462e-10 | biosphere3 |  | kilogram | air::urban air close to ground | biosphere |  | other
Toluene | 3.9627e-10 | biosphere3 |  | kilogram | air::non-urban air or from high stacks | biosphere |  | other
Zinc II | 1.0867e-07 | biosphere3 |  | kilogram | air::low population density, long-term | biosphere |  | direct - exhaust
Zinc II | 1.8438e-08 | biosphere3 |  | kilogram | air::urban air close to ground | biosphere |  | direct - exhaust
Zinc II | 4.4385e-08 | biosphere3 |  | kilogram | air::non-urban air or from high stacks | biosphere |  | direct - exhaust
m-Xylene | 1.6133e-08 | biosphere3 |  | kilogram | air::urban air close to ground | biosphere |  | other
m-Xylene | 9.5081e-08 | biosphere3 |  | kilogram | air::low population density, long-term | biosphere |  | other
m-Xylene | 3.8835e-08 | biosphere3 |  | kilogram | air::non-urban air or from high stacks | biosphere |  | other
noise, octave 1, day time, rural | 0.15016 | biosphere3 |  | joule | octave 1::day time::rural | biosphere |  | direct - exhaust
noise, octave 1, day time, suburban | 0.12216 | biosphere3 |  | joule | octave 1::day time::suburban | biosphere |  | direct - exhaust
noise, octave 1, day time, urban | 0.062194 | biosphere3 |  | joule | octave 1::day time::urban | biosphere |  | direct - exhaust
noise, octave 2, day time, rural | 0.054358 | biosphere3 |  | joule | octave 2::day time::rural | biosphere |  | direct - exhaust
noise, octave 2, day time, suburban | 0.041734 | biosphere3 |  | joule | octave 2::day time::suburban | biosphere |  | direct - exhaust
noise, octave 2, day time, urban | 0.020388 | biosphere3 |  | joule | octave 2::day time::urban | biosphere |  | direct - exhaust
noise, octave 3, day time, rural | 0.070339 | biosphere3 |  | joule | octave 3::day time::rural | biosphere |  | direct - exhaust
noise, octave 3, day time, suburban | 0.068473 | biosphere3 |  | joule | octave 3::day time::suburban | biosphere |  | direct - exhaust
noise, octave 3, day time, urban | 0.036967 | biosphere3 |  | joule | octave 3::day time::urban | biosphere |  | direct - exhaust
noise, octave 4, day time, rural | 0.03576 | biosphere3 |  | joule | octave 4::day time::rural | biosphere |  | direct - exhaust
noise, octave 4, day time, suburban | 0.027487 | biosphere3 |  | joule | octave 4::day time::suburban | biosphere |  | direct - exhaust
noise, octave 4, day time, urban | 0.018077 | biosphere3 |  | joule | octave 4::day time::urban | biosphere |  | direct - exhaust
noise, octave 5, day time, rural | 0.26193 | biosphere3 |  | joule | octave 5::day time::rural | biosphere |  | direct - exhaust
noise, octave 5, day time, suburban | 0.16183 | biosphere3 |  | joule | octave 5::day time::suburban | biosphere |  | direct - exhaust
noise, octave 5, day time, urban | 0.082939 | biosphere3 |  | joule | octave 5::day time::urban | biosphere |  | direct - exhaust
noise, octave 6, day time, rural | 0.084099 | biosphere3 |  | joule | octave 6::day time::rural | biosphere |  | direct - exhaust
noise, octave 6, day time, suburban | 0.059094 | biosphere3 |  | joule | octave 6::day time::suburban | biosphere |  | direct - exhaust
noise, octave 6, day time, urban | 0.029802 | biosphere3 |  | joule | octave 6::day time::urban | biosphere |  | direct - exhaust
noise, octave 7, day time, rural | 0.018553 | biosphere3 |  | joule | octave 7::day time::rural | biosphere |  | direct - exhaust
noise, octave 7, day time, suburban | 0.013075 | biosphere3 |  | joule | octave 7::day time::suburban | biosphere |  | direct - exhaust
noise, octave 7, day time, urban | 0.0065677 | biosphere3 |  | joule | octave 7::day time::urban | biosphere |  | direct - exhaust
noise, octave 8, day time, rural | 0.002253 | biosphere3 |  | joule | octave 8::day time::rural | biosphere |  | direct - exhaust
noise, octave 8, day time, suburban | 0.001201 | biosphere3 |  | joule | octave 8::day time::suburban | biosphere |  | direct - exhaust
noise, octave 8, day time, urban | 0.00058401 | biosphere3 |  | joule | octave 8::day time::urban | biosphere |  | direct - exhaust
o-Xylene | 1.5851e-08 | biosphere3 |  | kilogram | air::non-urban air or from high stacks | biosphere |  | other
o-Xylene | 3.8809e-08 | biosphere3 |  | kilogram | air::low population density, long-term | biosphere |  | other
o-Xylene | 6.5847e-09 | biosphere3 |  | kilogram | air::urban air close to ground | biosphere |  | other
transport, freight, lorry, diesel, 26t gross weight, 2010, EURO-V, regional delivery | 1 | MobiTool - trucks | RER | ton-kilometer |  | production | transport, freight, lorry, EURO-V | other
Medium duty truck, diesel, 26t gross weight, 2010, EURO-V, regional delivery | 8.4269e-07 | MobiTool - trucks | RER | unit |  | technosphere | Medium duty truck, EURO-V | other
fuel supply for diesel vehicles | 0.09918 | MobiTool - trucks | RER | kilogram |  | technosphere | fuel | energy chain
market for refrigerant R134a | 1.7191e-06 | ecoinvent 3.9 cutoff | GLO | kilogram |  | technosphere | refrigerant R134a | other
market for road | 0.0039953 | ecoinvent 3.9 cutoff | GLO | meter-year |  | technosphere | road | road
market for road maintenance | 0.0006305 | ecoinvent 3.9 cutoff | RER | meter-year |  | technosphere | road maintenance | road
treatment of brake wear emissions, lorry | -0.00013353 | ecoinvent 3.9 cutoff | RER | kilogram |  | technosphere | brake wear emissions, lorry | direct - non-exhaust
treatment of road wear emissions, lorry | -0.00017242 | ecoinvent 3.9 cutoff | RER | kilogram |  | technosphere | road wear emissions, lorry | direct - non-exhaust
treatment of tyre wear emissions, lorry | -0.00014537 | ecoinvent 3.9 cutoff | RER | kilogram |  | technosphere | tyre wear emissions, lorry | direct - non-exhaust
Activity | transport, freight, lorry, diesel, 26t gross weight, 2010, EURO-V, regional delivery
code | 754ea2404c5d38834e7294f5b30635f6
comment | Combustion engine power: 380 [kW]. Power share from combustion engine: 100 [%]. Km over lifetime: 700000 [km]. Yearly mileage: 35000 [km/year]. Autonomy on a full tank/battery: 400 [km]. Tank-to-wheel efficiency: 31 [%]. Tank-to-wheel energy consumption: 10169 [kj/km]. Fuel tank capacity: 1129 [kWh]. Available payload: 12805 [kg]. Payload: 7660 [kg]. Load factor: 59 [%]. Curb mass (excl. driver and cargo): 13119 [kg]. Driving mass (incl. driver and cargo): 20854 [kg].
description | Cradle-to-grave life cycle inventory of the transport activity using a heavy duty truck over 1 km. carculator_truck is a open-source parametrized truck model that produces life cycle inventories for any desired set of parameters value (lifetime, load factor, power, battery size, fuel blend, etc.): to produce your own inventories, go to https://github.com/romainsacchi/carculator_truck or contact carculator@psi.ch.
location | CH
production amount | 1
reference product | transport, freight, lorry, EURO-V
source | Sacchi R., Bauer C. Life cycle inventories for on-road vehicles. Paul Scherrer Institut, 2023. DOI: 10.5281/zenodo.5156043
type | process
unit | ton-kilometer
worksheet name | trucks_bw_ei_38
Exchanges
name | amount | database | location | unit | categories | type | reference product | tag
Acetaldehyde | 2.4414e-08 | biosphere3 |  | kilogram | air::urban air close to ground | biosphere |  | other
Acetaldehyde | 1.3824e-07 | biosphere3 |  | kilogram | air::low population density, long-term | biosphere |  | other
Acetaldehyde | 5.6696e-08 | biosphere3 |  | kilogram | air::non-urban air or from high stacks | biosphere |  | other
Acrolein | 5.3541e-08 | biosphere3 |  | kilogram | air::low population density, long-term | biosphere |  | other
Acrolein | 9.4559e-09 | biosphere3 |  | kilogram | air::urban air close to ground | biosphere |  | other
Acrolein | 2.1959e-08 | biosphere3 |  | kilogram | air::non-urban air or from high stacks | biosphere |  | other
Ammonia | 3.7741e-07 | biosphere3 |  | kilogram | air::non-urban air or from high stacks | biosphere |  | direct - exhaust
Ammonia | 9.2023e-07 | biosphere3 |  | kilogram | air::low population density, long-term | biosphere |  | direct - exhaust
Ammonia | 1.6252e-07 | biosphere3 |  | kilogram | air::urban air close to ground | biosphere |  | direct - exhaust
Arsenic ion | 1.9492e-12 | biosphere3 |  | kilogram | air::low population density, long-term | biosphere |  | other
Arsenic ion | 3.4425e-13 | biosphere3 |  | kilogram | air::urban air close to ground | biosphere |  | other
Arsenic ion | 7.9942e-13 | biosphere3 |  | kilogram | air::non-urban air or from high stacks | biosphere |  | other
Benzaldehyde | 4.1441e-08 | biosphere3 |  | kilogram | air::low population density, long-term | biosphere |  | other
Benzaldehyde | 7.3189e-09 | biosphere3 |  | kilogram | air::urban air close to ground | biosphere |  | other
Benzaldehyde | 1.6996e-08 | biosphere3 |  | kilogram | air::non-urban air or from high stacks | biosphere |  | other
Benzene | 4.8364e-08 | biosphere3 |  | kilogram | air::non-urban air or from high stacks | biosphere |  | direct - exhaust
Benzene | 1.1792e-07 | biosphere3 |  | kilogram | air::low population density, long-term | biosphere |  | direct - exhaust
Benzene | 2.0827e-08 | biosphere3 |  | kilogram | air::urban air close to ground | biosphere |  | direct - exhaust
Butane | 8.0134e-10 | biosphere3 |  | kilogram | air::urban air close to ground | biosphere |  | other
Butane | 4.5374e-09 | biosphere3 |  | kilogram | air::low population density, long-term | biosphere |  | other
Butane | 1.8609e-09 | biosphere3 |  | kilogram | air::non-urban air or from high stacks | biosphere |  | other
Cadmium II | 6.9306e-11 | biosphere3 |  | kilogram | air::non-urban air or from high stacks | biosphere |  | direct - exhaust
Cadmium II | 1.6899e-10 | biosphere3 |  | kilogram | air::low population density, long-term | biosphere |  | direct - exhaust
Cadmium II | 2.9845e-11 | biosphere3 |  | kilogram | air::urban air close to ground | biosphere |  | direct - exhaust
Carbon dioxide, fossil | 0.092028 | biosphere3 |  | kilogram | air | biosphere |  | direct - exhaust
Carbon dioxide, non-fossil | 0.0051106 | biosphere3 |  | kilogram | air | biosphere |  | energy chain
Carbon monoxide, fossil | 0.00013486 | biosphere3 |  | kilogram | air::low population density, long-term | biosphere |  | direct - exhaust
Carbon monoxide, fossil | 2.3818e-05 | biosphere3 |  | kilogram | air::urban air close to ground | biosphere |  | direct - exhaust
Carbon monoxide, fossil | 5.5311e-05 | biosphere3 |  | kilogram | air::non-urban air or from high stacks | biosphere |  | direct - exhaust
Chromium III | 5.8392e-10 | biosphere3 |  | kilogram | air::low population density, long-term | biosphere |  | direct - exhaust
Chromium III | 1.0313e-10 | biosphere3 |  | kilogram | air::urban air close to ground | biosphere |  | direct - exhaust
Chromium III | 2.3948e-10 | biosphere3 |  | kilogram | air::non-urban air or from high stacks | biosphere |  | direct - exhaust
Chromium VI | 1.1712e-12 | biosphere3 |  | kilogram | air::low population density, long-term | biosphere |  | direct - exhaust
Chromium VI | 2.0685e-13 | biosphere3 |  | kilogram | air::urban air close to ground | biosphere |  | direct - exhaust
Chromium VI | 4.8034e-13 | biosphere3 |  | kilogram | air::non-urban air or from high stacks | biosphere |  | direct - exhaust
Copper ion | 7.2839e-11 | biosphere3 |  | kilogram | air::urban air close to ground | biosphere |  | energy storage
Copper ion | 1.6915e-10 | biosphere3 |  | kilogram | air::non-urban air or from high stacks | biosphere |  | energy storage
Copper ion | 4.1243e-10 | biosphere3 |  | kilogram | air::low population density, long-term | biosphere |  | energy storage
Dinitrogen monoxide | 3.0249e-06 | biosphere3 |  | kilogram | air::low population density, long-term | biosphere |  | direct - exhaust
Dinitrogen monoxide | 5.3423e-07 | biosphere3 |  | kilogram | air::urban air close to ground | biosphere |  | direct - exhaust
Dinitrogen monoxide | 1.2406e-06 | biosphere3 |  | kilogram | air::non-urban air or from high stacks | biosphere |  | direct - exhaust
Ethane | 3.7218e-10 | biosphere3 |  | kilogram | air::non-urban air or from high stacks | biosphere |  | other
Ethane | 1.6027e-10 | biosphere3 |  | kilogram | air::urban air close to ground | biosphere |  | other
Ethane | 9.0747e-10 | biosphere3 |  | kilogram | air::low population density, long-term | biosphere |  | other
Ethane, 1,1,1,2-tetrafluoro-, HFC-134a | 1.7531e-07 | biosphere3 |  | kilogram | air | biosphere |  | other
Formaldehyde | 1.0421e-07 | biosphere3 |  | kilogram | air::non-urban air or from high stacks | biosphere |  | other
Formaldehyde | 2.5409e-07 | biosphere3 |  | kilogram | air::low population density, long-term | biosphere |  | other
Formaldehyde | 4.4875e-08 | biosphere3 |  | kilogram | air::urban air close to ground | biosphere |  | other
Heptane | 9.0747e-09 | biosphere3 |  | kilogram | air::low population density, long-term | biosphere |  | other
Heptane | 1.6027e-09 | biosphere3 |  | kilogram | air::urban air close to ground | biosphere |  | other
Heptane | 3.7218e-09 | biosphere3 |  | kilogram | air::non-urban air or from high stacks | biosphere |  | other
Hydrocarbons, chlorinated | 2.8961e-06 | biosphere3 |  | kilogram | air::non-urban air or from high stacks | biosphere |  | other
Hydrocarbons, chlorinated | 1.2471e-06 | biosphere3 |  | kilogram | air::urban air close to ground | biosphere |  | other
Hydrocarbons, chlorinated | 7.0614e-06 | biosphere3 |  | kilogram | air::low population density, long-term | biosphere |  | other
Mercury II | 1.8173e-11 | biosphere3 |  | kilogram | air::urban air close to ground | biosphere |  | direct - exhaust
Mercury II | 1.029e-10 | biosphere3 |  | kilogram | air::low population density, long-term | biosphere |  | direct - exhaust
Mercury II | 4.2201e-11 | biosphere3 |  | kilogram | air::non-urban air or from high stacks | biosphere |  | direct - exhaust
Methane, fossil | 2.9931e-08 | biosphere3 |  | kilogram | air::urban air close to ground | biosphere |  | direct - exhaust
Methane, fossil | 1.6947e-07 | biosphere3 |  | kilogram | air::low population density, long-term | biosphere |  | direct - exhaust
Methane, fossil | 6.9506e-08 | biosphere3 |  | kilogram | air::non-urban air or from high stacks | biosphere |  | direct - exhaust
NMVOC, non-methane volatile organic compounds | 5.6031e-06 | biosphere3 |  | kilogram | air::low population density, long-term | biosphere |  | direct - exhaust
NMVOC, non-methane volatile organic compounds | 9.8957e-07 | biosphere3 |  | kilogram | air::urban air close to ground | biosphere |  | direct - exhaust
NMVOC, non-methane volatile organic compounds | 2.298e-06 | biosphere3 |  | kilogram | air::non-urban air or from high stacks | biosphere |  | direct - exhaust
Nickel II | 1.715e-10 | biosphere3 |  | kilogram | air::low population density, long-term | biosphere |  | direct - exhaust
Nickel II | 3.0288e-11 | biosphere3 |  | kilogram | air::urban air close to ground | biosphere |  | direct - exhaust
Nickel II | 7.0336e-11 | biosphere3 |  | kilogram | air::non-urban air or from high stacks | biosphere |  | direct - exhaust
Nitrogen oxides | 0.00019391 | biosphere3 |  | kilogram | air::non-urban air or from high stacks | biosphere |  | direct - exhaust
Nitrogen oxides | 0.0004728 | biosphere3 |  | kilogram | air::low population density, long-term | biosphere |  | direct - exhaust
Nitrogen oxides | 8.3501e-05 | biosphere3 |  | kilogram | air::urban air close to ground | biosphere |  | direct - exhaust
PAH, polycyclic aromatic hydrocarbons | 2.689e-10 | biosphere3 |  | kilogram | air::urban air close to ground | biosphere |  | direct - exhaust
PAH, polycyclic aromatic hydrocarbons | 1.5226e-09 | biosphere3 |  | kilogram | air::low population density, long-term | biosphere |  | direct - exhaust
PAH, polycyclic aromatic hydrocarbons | 6.2444e-10 | biosphere3 |  | kilogram | air::non-urban air or from high stacks | biosphere |  | direct - exhaust
Particulate Matter, < 2.5 um | 6.2805e-07 | biosphere3 |  | kilogram | air::urban air close to ground | biosphere |  | direct - exhaust
Particulate Matter, < 2.5 um | 3.5561e-06 | biosphere3 |  | kilogram | air::low population density, long-term | biosphere |  | direct - exhaust
Particulate Matter, < 2.5 um | 1.4585e-06 | biosphere3 |  | kilogram | air::non-urban air or from high stacks | biosphere |  | direct - exhaust
Pentane | 1.8149e-09 | biosphere3 |  | kilogram | air::low population density, long-term | biosphere |  | other
Pentane | 3.2054e-10 | biosphere3 |  | kilogram | air::urban air close to ground | biosphere |  | other
Pentane | 7.4436e-10 | biosphere3 |  | kilogram | air::non-urban air or from high stacks | biosphere |  | other
Propane | 1.2406e-09 | biosphere3 |  | kilogram | air::non-urban air or from high stacks | biosphere |  | other
Propane | 5.3423e-10 | biosphere3 |  | kilogram | air::urban air close to ground | biosphere |  | other
Propane | 3.0249e-09 | biosphere3 |  | kilogram | air::low population density, long-term | biosphere |  | other
Selenium IV | 1.9492e-12 | biosphere3 |  | kilogram | air::low population density, long-term | biosphere |  | direct - exhaust
Selenium IV | 3.4425e-13 | biosphere3 |  | kilogram | air::urban air close to ground | biosphere |  | direct - exhaust
Selenium IV | 7.9942e-13 | biosphere3 |  | kilogram | air::non-urban air or from high stacks | biosphere |  | direct - exhaust
Styrene | 1.694e-08 | biosphere3 |  | kilogram | air::low population density, long-term | biosphere |  | other
Styrene | 2.9917e-09 | biosphere3 |  | kilogram | air::urban air close to ground | biosphere |  | other
Styrene | 6.9474e-09 | biosphere3 |  | kilogram | air::non-urban air or from high stacks | biosphere |  | other
Sulfur dioxide | 5.9113e-07 | biosphere3 |  | kilogram | air | biosphere |  | direct - exhaust
Toluene | 3.0249e-10 | biosphere3 |  | kilogram | air::low population density, long-term | biosphere |  | other
Toluene | 5.3423e-11 | biosphere3 |  | kilogram | air::urban air close to ground | biosphere |  | other
Toluene | 1.2406e-10 | biosphere3 |  | kilogram | air::non-urban air or from high stacks | biosphere |  | other
Zinc II | 3.3881e-08 | biosphere3 |  | kilogram | air::low population density, long-term | biosphere |  | direct - exhaust
Zinc II | 5.9837e-09 | biosphere3 |  | kilogram | air::urban air close to ground | biosphere |  | direct - exhaust
Zinc II | 1.3896e-08 | biosphere3 |  | kilogram | air::non-urban air or from high stacks | biosphere |  | direct - exhaust
m-Xylene | 5.2355e-09 | biosphere3 |  | kilogram | air::urban air close to ground | biosphere |  | other
m-Xylene | 2.9644e-08 | biosphere3 |  | kilogram | air::low population density, long-term | biosphere |  | other
m-Xylene | 1.2158e-08 | biosphere3 |  | kilogram | air::non-urban air or from high stacks | biosphere |  | other
noise, octave 1, day time, rural | 0.040108 | biosphere3 |  | joule | octave 1::day time::rural | biosphere |  | direct - exhaust
noise, octave 1, day time, suburban | 0.03263 | biosphere3 |  | joule | octave 1::day time::suburban | biosphere |  | direct - exhaust
noise, octave 1, day time, urban | 0.016612 | biosphere3 |  | joule | octave 1::day time::urban | biosphere |  | direct - exhaust
noise, octave 2, day time, rural | 0.014519 | biosphere3 |  | joule | octave 2::day time::rural | biosphere |  | direct - exhaust
noise, octave 2, day time, suburban | 0.011147 | biosphere3 |  | joule | octave 2::day time::suburban | biosphere |  | direct - exhaust
noise, octave 2, day time, urban | 0.0054456 | biosphere3 |  | joule | octave 2::day time::urban | biosphere |  | direct - exhaust
noise, octave 3, day time, rural | 0.018788 | biosphere3 |  | joule | octave 3::day time::rural | biosphere |  | direct - exhaust
noise, octave 3, day time, suburban | 0.018289 | biosphere3 |  | joule | octave 3::day time::suburban | biosphere |  | direct - exhaust
noise, octave 3, day time, urban | 0.0098738 | biosphere3 |  | joule | octave 3::day time::urban | biosphere |  | direct - exhaust
noise, octave 4, day time, rural | 0.0095515 | biosphere3 |  | joule | octave 4::day time::rural | biosphere |  | direct - exhaust
noise, octave 4, day time, suburban | 0.0073419 | biosphere3 |  | joule | octave 4::day time::suburban | biosphere |  | direct - exhaust
noise, octave 4, day time, urban | 0.0048284 | biosphere3 |  | joule | octave 4::day time::urban | biosphere |  | direct - exhaust
noise, octave 5, day time, rural | 0.069962 | biosphere3 |  | joule | octave 5::day time::rural | biosphere |  | direct - exhaust
noise, octave 5, day time, suburban | 0.043225 | biosphere3 |  | joule | octave 5::day time::suburban | biosphere |  | direct - exhaust
noise, octave 5, day time, urban | 0.022153 | biosphere3 |  | joule | octave 5::day time::urban | biosphere |  | direct - exhaust
noise, octave 6, day time, rural | 0.022463 | biosphere3 |  | joule | octave 6::day time::rural | biosphere |  | direct - exhaust
noise, octave 6, day time, suburban | 0.015784 | biosphere3 |  | joule | octave 6::day time::suburban | biosphere |  | direct - exhaust
noise, octave 6, day time, urban | 0.0079602 | biosphere3 |  | joule | octave 6::day time::urban | biosphere |  | direct - exhaust
noise, octave 7, day time, rural | 0.0049556 | biosphere3 |  | joule | octave 7::day time::rural | biosphere |  | direct - exhaust
noise, octave 7, day time, suburban | 0.0034924 | biosphere3 |  | joule | octave 7::day time::suburban | biosphere |  | direct - exhaust
noise, octave 7, day time, urban | 0.0017543 | biosphere3 |  | joule | octave 7::day time::urban | biosphere |  | direct - exhaust
noise, octave 8, day time, rural | 0.00060179 | biosphere3 |  | joule | octave 8::day time::rural | biosphere |  | direct - exhaust
noise, octave 8, day time, suburban | 0.00032079 | biosphere3 |  | joule | octave 8::day time::suburban | biosphere |  | direct - exhaust
noise, octave 8, day time, urban | 0.00015599 | biosphere3 |  | joule | octave 8::day time::urban | biosphere |  | direct - exhaust
o-Xylene | 4.9624e-09 | biosphere3 |  | kilogram | air::non-urban air or from high stacks | biosphere |  | other
o-Xylene | 1.21e-08 | biosphere3 |  | kilogram | air::low population density, long-term | biosphere |  | other
o-Xylene | 2.1369e-09 | biosphere3 |  | kilogram | air::urban air close to ground | biosphere |  | other
transport, freight, lorry, diesel, 26t gross weight, 2010, EURO-V, regional delivery | 1 | MobiTool - trucks | CH | ton-kilometer |  | production | transport, freight, lorry, EURO-V | other
Medium duty truck, diesel, 26t gross weight, 2010, EURO-V, regional delivery | 1.865e-07 | MobiTool - trucks | RER | unit |  | technosphere | Medium duty truck, EURO-V | other
fuel supply for diesel vehicles | 0.031047 | MobiTool - trucks | CH | kilogram |  | technosphere | fuel | energy chain
market for refrigerant R134a | 3.8046e-07 | ecoinvent 3.9 cutoff | GLO | kilogram |  | technosphere | refrigerant R134a | other
market for road | 0.001462 | ecoinvent 3.9 cutoff | GLO | meter-year |  | technosphere | road | road
market for road maintenance | 0.00016841 | ecoinvent 3.9 cutoff | RER | meter-year |  | technosphere | road maintenance | road
treatment of brake wear emissions, lorry | -1.1571e-05 | ecoinvent 3.9 cutoff | RER | kilogram |  | technosphere | brake wear emissions, lorry | direct - non-exhaust
treatment of road wear emissions, lorry | -1.4837e-05 | ecoinvent 3.9 cutoff | RER | kilogram |  | technosphere | road wear emissions, lorry | direct - non-exhaust
treatment of tyre wear emissions, lorry | -1.2189e-05 | ecoinvent 3.9 cutoff | RER | kilogram |  | technosphere | tyre wear emissions, lorry | direct - non-exhaust
Activity | transport, freight, lorry, diesel, 26t gross weight, 2010, EURO-V, urban delivery
code | 0e06710ed7ec941131dd433db0efe7ff
comment | Combustion engine power: 378 [kW]. Power share from combustion engine: 100 [%]. Km over lifetime: 580000 [km]. Yearly mileage: 48000 [km/year]. Autonomy on a full tank/battery: 150 [km]. Tank-to-wheel efficiency: 24 [%]. Tank-to-wheel energy consumption: 11358 [kj/km]. Fuel tank capacity: 473 [kWh]. Available payload: 12882 [kg]. Payload: 2045 [kg]. Load factor: 15 [%]. Curb mass (excl. driver and cargo): 13042 [kg]. Driving mass (incl. driver and cargo): 15163 [kg].
description | Cradle-to-grave life cycle inventory of the transport activity using a heavy duty truck over 1 km. carculator_truck is a open-source parametrized truck model that produces life cycle inventories for any desired set of parameters value (lifetime, load factor, power, battery size, fuel blend, etc.): to produce your own inventories, go to https://github.com/romainsacchi/carculator_truck or contact carculator@psi.ch.
location | RER
production amount | 1
reference product | transport, freight, lorry, EURO-V
source | Sacchi R., Bauer C. Life cycle inventories for on-road vehicles. Paul Scherrer Institut, 2023. DOI: 10.5281/zenodo.5156043
type | process
unit | ton-kilometer
worksheet name | trucks_bw_ei_38
Exchanges
name | amount | database | location | unit | categories | type | reference product | tag
Acetaldehyde | 9.1736e-07 | biosphere3 |  | kilogram | air::urban air close to ground | biosphere |  | other
Acrolein | 3.553e-07 | biosphere3 |  | kilogram | air::urban air close to ground | biosphere |  | other
Ammonia | 6.1067e-06 | biosphere3 |  | kilogram | air::urban air close to ground | biosphere |  | direct - exhaust
Arsenic ion | 1.2935e-11 | biosphere3 |  | kilogram | air::urban air close to ground | biosphere |  | other
Benzaldehyde | 2.7501e-07 | biosphere3 |  | kilogram | air::urban air close to ground | biosphere |  | other
Benzene | 7.8256e-07 | biosphere3 |  | kilogram | air::urban air close to ground | biosphere |  | direct - exhaust
Butane | 3.011e-08 | biosphere3 |  | kilogram | air::urban air close to ground | biosphere |  | other
Cadmium II | 1.1214e-09 | biosphere3 |  | kilogram | air::urban air close to ground | biosphere |  | direct - exhaust
Carbon dioxide, fossil | 0.38498 | biosphere3 |  | kilogram | air | biosphere |  | direct - exhaust
Carbon dioxide, non-fossil | 0.021765 | biosphere3 |  | kilogram | air | biosphere |  | energy chain
Carbon monoxide, fossil | 0.00089496 | biosphere3 |  | kilogram | air::urban air close to ground | biosphere |  | direct - exhaust
Chromium III | 3.875e-09 | biosphere3 |  | kilogram | air::urban air close to ground | biosphere |  | direct - exhaust
Chromium VI | 7.7722e-12 | biosphere3 |  | kilogram | air::urban air close to ground | biosphere |  | direct - exhaust
Copper ion | 2.7369e-09 | biosphere3 |  | kilogram | air::urban air close to ground | biosphere |  | energy storage
Dinitrogen monoxide | 2.0074e-05 | biosphere3 |  | kilogram | air::urban air close to ground | biosphere |  | direct - exhaust
Ethane | 6.0221e-09 | biosphere3 |  | kilogram | air::urban air close to ground | biosphere |  | other
Ethane, 1,1,1,2-tetrafluoro-, HFC-134a | 7.9213e-07 | biosphere3 |  | kilogram | air | biosphere |  | other
Formaldehyde | 1.6862e-06 | biosphere3 |  | kilogram | air::urban air close to ground | biosphere |  | other
Heptane | 6.0221e-08 | biosphere3 |  | kilogram | air::urban air close to ground | biosphere |  | other
Hydrocarbons, chlorinated | 4.686e-05 | biosphere3 |  | kilogram | air::urban air close to ground | biosphere |  | other
Mercury II | 6.8284e-10 | biosphere3 |  | kilogram | air::urban air close to ground | biosphere |  | direct - exhaust
Methane, fossil | 1.1246e-06 | biosphere3 |  | kilogram | air::urban air close to ground | biosphere |  | direct - exhaust
NMVOC, non-methane volatile organic compounds | 3.7183e-05 | biosphere3 |  | kilogram | air::urban air close to ground | biosphere |  | direct - exhaust
Nickel II | 1.1381e-09 | biosphere3 |  | kilogram | air::urban air close to ground | biosphere |  | direct - exhaust
Nitrogen oxides | 0.0031375 | biosphere3 |  | kilogram | air::urban air close to ground | biosphere |  | direct - exhaust
PAH, polycyclic aromatic hydrocarbons | 1.0104e-08 | biosphere3 |  | kilogram | air::urban air close to ground | biosphere |  | direct - exhaust
Particulate Matter, < 2.5 um | 2.3599e-05 | biosphere3 |  | kilogram | air::urban air close to ground | biosphere |  | direct - exhaust
Pentane | 1.2044e-08 | biosphere3 |  | kilogram | air::urban air close to ground | biosphere |  | other
Propane | 2.0074e-08 | biosphere3 |  | kilogram | air::urban air close to ground | biosphere |  | other
Selenium IV | 1.2935e-11 | biosphere3 |  | kilogram | air::urban air close to ground | biosphere |  | direct - exhaust
Styrene | 1.1241e-07 | biosphere3 |  | kilogram | air::urban air close to ground | biosphere |  | other
Sulfur dioxide | 2.4443e-06 | biosphere3 |  | kilogram | air | biosphere |  | direct - exhaust
Toluene | 2.0074e-09 | biosphere3 |  | kilogram | air::urban air close to ground | biosphere |  | other
Zinc II | 2.2484e-07 | biosphere3 |  | kilogram | air::urban air close to ground | biosphere |  | direct - exhaust
m-Xylene | 1.9672e-07 | biosphere3 |  | kilogram | air::urban air close to ground | biosphere |  | other
noise, octave 1, day time, urban | 0.53513 | biosphere3 |  | joule | octave 1::day time::urban | biosphere |  | direct - exhaust
noise, octave 2, day time, urban | 0.075332 | biosphere3 |  | joule | octave 2::day time::urban | biosphere |  | direct - exhaust
noise, octave 3, day time, urban | 0.10731 | biosphere3 |  | joule | octave 3::day time::urban | biosphere |  | direct - exhaust
noise, octave 4, day time, urban | 0.17314 | biosphere3 |  | joule | octave 4::day time::urban | biosphere |  | direct - exhaust
noise, octave 5, day time, urban | 0.22081 | biosphere3 |  | joule | octave 5::day time::urban | biosphere |  | direct - exhaust
noise, octave 6, day time, urban | 0.089179 | biosphere3 |  | joule | octave 6::day time::urban | biosphere |  | direct - exhaust
noise, octave 7, day time, urban | 0.012653 | biosphere3 |  | joule | octave 7::day time::urban | biosphere |  | direct - exhaust
noise, octave 8, day time, urban | 0.0065291 | biosphere3 |  | joule | octave 8::day time::urban | biosphere |  | direct - exhaust
o-Xylene | 8.0294e-08 | biosphere3 |  | kilogram | air::urban air close to ground | biosphere |  | other
transport, freight, lorry, diesel, 26t gross weight, 2010, EURO-V, urban delivery | 1 | MobiTool - trucks | RER | ton-kilometer |  | production | transport, freight, lorry, EURO-V | other
Medium duty truck, diesel, 26t gross weight, 2010, EURO-V, urban delivery | 8.4269e-07 | MobiTool - trucks | RER | unit |  | technosphere | Medium duty truck, EURO-V | other
fuel supply for diesel vehicles | 0.13002 | MobiTool - trucks | RER | kilogram |  | technosphere | fuel | energy chain
market for refrigerant R134a | 1.7191e-06 | ecoinvent 3.9 cutoff | GLO | kilogram |  | technosphere | refrigerant R134a | other
market for road | 0.0039799 | ecoinvent 3.9 cutoff | GLO | meter-year |  | technosphere | road | road
market for road maintenance | 0.0006305 | ecoinvent 3.9 cutoff | RER | meter-year |  | technosphere | road maintenance | road
treatment of brake wear emissions, lorry | -0.00020156 | ecoinvent 3.9 cutoff | RER | kilogram |  | technosphere | brake wear emissions, lorry | direct - non-exhaust
treatment of road wear emissions, lorry | -0.0001719 | ecoinvent 3.9 cutoff | RER | kilogram |  | technosphere | road wear emissions, lorry | direct - non-exhaust
treatment of tyre wear emissions, lorry | -0.00016679 | ecoinvent 3.9 cutoff | RER | kilogram |  | technosphere | tyre wear emissions, lorry | direct - non-exhaust
Activity | transport, freight, lorry, diesel, 26t gross weight, 2010, EURO-V, urban delivery
code | 8ff43fa9e02468a1d01ab713b2aa46f4
comment | Combustion engine power: 378 [kW]. Power share from combustion engine: 100 [%]. Km over lifetime: 700000 [km]. Yearly mileage: 35000 [km/year]. Autonomy on a full tank/battery: 150 [km]. Tank-to-wheel efficiency: 27 [%]. Tank-to-wheel energy consumption: 13483 [kj/km]. Fuel tank capacity: 561 [kWh]. Available payload: 12870 [kg]. Payload: 7660 [kg]. Load factor: 59 [%]. Curb mass (excl. driver and cargo): 13054 [kg]. Driving mass (incl. driver and cargo): 20789 [kg].
description | Cradle-to-grave life cycle inventory of the transport activity using a heavy duty truck over 1 km. carculator_truck is a open-source parametrized truck model that produces life cycle inventories for any desired set of parameters value (lifetime, load factor, power, battery size, fuel blend, etc.): to produce your own inventories, go to https://github.com/romainsacchi/carculator_truck or contact carculator@psi.ch.
location | CH
production amount | 1
reference product | transport, freight, lorry, EURO-V
source | Sacchi R., Bauer C. Life cycle inventories for on-road vehicles. Paul Scherrer Institut, 2023. DOI: 10.5281/zenodo.5156043
type | process
unit | ton-kilometer
worksheet name | trucks_bw_ei_38
Exchanges
name | amount | database | location | unit | categories | type | reference product | tag
Acetaldehyde | 2.9087e-07 | biosphere3 |  | kilogram | air::urban air close to ground | biosphere |  | other
Acrolein | 1.1266e-07 | biosphere3 |  | kilogram | air::urban air close to ground | biosphere |  | other
Ammonia | 1.9363e-06 | biosphere3 |  | kilogram | air::urban air close to ground | biosphere |  | direct - exhaust
Arsenic ion | 4.1014e-12 | biosphere3 |  | kilogram | air::urban air close to ground | biosphere |  | other
Benzaldehyde | 8.7198e-08 | biosphere3 |  | kilogram | air::urban air close to ground | biosphere |  | other
Benzene | 2.4813e-07 | biosphere3 |  | kilogram | air::urban air close to ground | biosphere |  | direct - exhaust
Butane | 9.5472e-09 | biosphere3 |  | kilogram | air::urban air close to ground | biosphere |  | other
Cadmium II | 3.5557e-10 | biosphere3 |  | kilogram | air::urban air close to ground | biosphere |  | direct - exhaust
Carbon dioxide, fossil | 0.12202 | biosphere3 |  | kilogram | air | biosphere |  | direct - exhaust
Carbon dioxide, non-fossil | 0.0067765 | biosphere3 |  | kilogram | air | biosphere |  | energy chain
Carbon monoxide, fossil | 0.00028377 | biosphere3 |  | kilogram | air::urban air close to ground | biosphere |  | direct - exhaust
Chromium III | 1.2287e-09 | biosphere3 |  | kilogram | air::urban air close to ground | biosphere |  | direct - exhaust
Chromium VI | 2.4644e-12 | biosphere3 |  | kilogram | air::urban air close to ground | biosphere |  | direct - exhaust
Copper ion | 8.678e-10 | biosphere3 |  | kilogram | air::urban air close to ground | biosphere |  | energy storage
Dinitrogen monoxide | 6.3648e-06 | biosphere3 |  | kilogram | air::urban air close to ground | biosphere |  | direct - exhaust
Ethane | 1.9094e-09 | biosphere3 |  | kilogram | air::urban air close to ground | biosphere |  | other
Ethane, 1,1,1,2-tetrafluoro-, HFC-134a | 1.7531e-07 | biosphere3 |  | kilogram | air | biosphere |  | other
Formaldehyde | 5.3464e-07 | biosphere3 |  | kilogram | air::urban air close to ground | biosphere |  | other
Heptane | 1.9094e-08 | biosphere3 |  | kilogram | air::urban air close to ground | biosphere |  | other
Hydrocarbons, chlorinated | 1.4858e-05 | biosphere3 |  | kilogram | air::urban air close to ground | biosphere |  | other
Mercury II | 2.1651e-10 | biosphere3 |  | kilogram | air::urban air close to ground | biosphere |  | direct - exhaust
Methane, fossil | 3.5659e-07 | biosphere3 |  | kilogram | air::urban air close to ground | biosphere |  | direct - exhaust
NMVOC, non-methane volatile organic compounds | 1.179e-05 | biosphere3 |  | kilogram | air::urban air close to ground | biosphere |  | direct - exhaust
Nickel II | 3.6085e-10 | biosphere3 |  | kilogram | air::urban air close to ground | biosphere |  | direct - exhaust
Nitrogen oxides | 0.00099483 | biosphere3 |  | kilogram | air::urban air close to ground | biosphere |  | direct - exhaust
PAH, polycyclic aromatic hydrocarbons | 3.2037e-09 | biosphere3 |  | kilogram | air::urban air close to ground | biosphere |  | direct - exhaust
Particulate Matter, < 2.5 um | 7.4825e-06 | biosphere3 |  | kilogram | air::urban air close to ground | biosphere |  | direct - exhaust
Pentane | 3.8189e-09 | biosphere3 |  | kilogram | air::urban air close to ground | biosphere |  | other
Propane | 6.3648e-09 | biosphere3 |  | kilogram | air::urban air close to ground | biosphere |  | other
Selenium IV | 4.1014e-12 | biosphere3 |  | kilogram | air::urban air close to ground | biosphere |  | direct - exhaust
Styrene | 3.5643e-08 | biosphere3 |  | kilogram | air::urban air close to ground | biosphere |  | other
Sulfur dioxide | 7.8382e-07 | biosphere3 |  | kilogram | air | biosphere |  | direct - exhaust
Toluene | 6.3648e-10 | biosphere3 |  | kilogram | air::urban air close to ground | biosphere |  | other
Zinc II | 7.129e-08 | biosphere3 |  | kilogram | air::urban air close to ground | biosphere |  | direct - exhaust
m-Xylene | 6.2375e-08 | biosphere3 |  | kilogram | air::urban air close to ground | biosphere |  | other
noise, octave 1, day time, urban | 0.14293 | biosphere3 |  | joule | octave 1::day time::urban | biosphere |  | direct - exhaust
noise, octave 2, day time, urban | 0.020121 | biosphere3 |  | joule | octave 2::day time::urban | biosphere |  | direct - exhaust
noise, octave 3, day time, urban | 0.028664 | biosphere3 |  | joule | octave 3::day time::urban | biosphere |  | direct - exhaust
noise, octave 4, day time, urban | 0.046246 | biosphere3 |  | joule | octave 4::day time::urban | biosphere |  | direct - exhaust
noise, octave 5, day time, urban | 0.058979 | biosphere3 |  | joule | octave 5::day time::urban | biosphere |  | direct - exhaust
noise, octave 6, day time, urban | 0.02382 | biosphere3 |  | joule | octave 6::day time::urban | biosphere |  | direct - exhaust
noise, octave 7, day time, urban | 0.0033797 | biosphere3 |  | joule | octave 7::day time::urban | biosphere |  | direct - exhaust
noise, octave 8, day time, urban | 0.0017439 | biosphere3 |  | joule | octave 8::day time::urban | biosphere |  | direct - exhaust
o-Xylene | 2.5459e-08 | biosphere3 |  | kilogram | air::urban air close to ground | biosphere |  | other
transport, freight, lorry, diesel, 26t gross weight, 2010, EURO-V, urban delivery | 1 | MobiTool - trucks | CH | ton-kilometer |  | production | transport, freight, lorry, EURO-V | other
Medium duty truck, diesel, 26t gross weight, 2010, EURO-V, urban delivery | 1.865e-07 | MobiTool - trucks | RER | unit |  | technosphere | Medium duty truck, EURO-V | other
fuel supply for diesel vehicles | 0.041167 | MobiTool - trucks | CH | kilogram |  | technosphere | fuel | energy chain
market for refrigerant R134a | 3.8046e-07 | ecoinvent 3.9 cutoff | GLO | kilogram |  | technosphere | refrigerant R134a | other
market for road | 0.0014574 | ecoinvent 3.9 cutoff | GLO | meter-year |  | technosphere | road | road
market for road maintenance | 0.00016841 | ecoinvent 3.9 cutoff | RER | meter-year |  | technosphere | road maintenance | road
treatment of brake wear emissions, lorry | -1.6803e-05 | ecoinvent 3.9 cutoff | RER | kilogram |  | technosphere | brake wear emissions, lorry | direct - non-exhaust
treatment of road wear emissions, lorry | -1.48e-05 | ecoinvent 3.9 cutoff | RER | kilogram |  | technosphere | road wear emissions, lorry | direct - non-exhaust
treatment of tyre wear emissions, lorry | -1.384e-05 | ecoinvent 3.9 cutoff | RER | kilogram |  | technosphere | tyre wear emissions, lorry | direct - non-exhaust
Activity | transport, freight, lorry, diesel, 26t gross weight, 2020, EURO-VI, long haul
code | 2c01c45d06e4c3612d1684fcd13d8187
comment | Combustion engine power: 363 [kW]. Power share from combustion engine: 100 [%]. Km over lifetime: 580000 [km]. Yearly mileage: 48000 [km/year]. Autonomy on a full tank/battery: 800 [km]. Tank-to-wheel efficiency: 30 [%]. Tank-to-wheel energy consumption: 8830 [kj/km]. Fuel tank capacity: 1962 [kWh]. Available payload: 13400 [kg]. Payload: 6200 [kg]. Load factor: 46 [%]. Curb mass (excl. driver and cargo): 12524 [kg]. Driving mass (incl. driver and cargo): 18799 [kg].
description | Cradle-to-grave life cycle inventory of the transport activity using a heavy duty truck over 1 km. carculator_truck is a open-source parametrized truck model that produces life cycle inventories for any desired set of parameters value (lifetime, load factor, power, battery size, fuel blend, etc.): to produce your own inventories, go to https://github.com/romainsacchi/carculator_truck or contact carculator@psi.ch.
location | RER
production amount | 1
reference product | transport, freight, lorry, EURO-VI
source | Sacchi R., Bauer C. Life cycle inventories for on-road vehicles. Paul Scherrer Institut, 2023. DOI: 10.5281/zenodo.5156043
type | process
unit | ton-kilometer
worksheet name | trucks_bw_ei_38
Exchanges
name | amount | database | location | unit | categories | type | reference product | tag
Acetaldehyde | 2.5832e-07 | biosphere3 |  | kilogram | air::low population density, long-term | biosphere |  | other
Acrolein | 1.0005e-07 | biosphere3 |  | kilogram | air::low population density, long-term | biosphere |  | other
Ammonia | 1.7662e-06 | biosphere3 |  | kilogram | air::low population density, long-term | biosphere |  | direct - exhaust
Arsenic ion | 3.3185e-12 | biosphere3 |  | kilogram | air::low population density, long-term | biosphere |  | other
Benzaldehyde | 7.744e-08 | biosphere3 |  | kilogram | air::low population density, long-term | biosphere |  | other
Benzene | 7.8952e-08 | biosphere3 |  | kilogram | air::low population density, long-term | biosphere |  | direct - exhaust
Butane | 8.4788e-09 | biosphere3 |  | kilogram | air::low population density, long-term | biosphere |  | other
Cadmium II | 2.877e-10 | biosphere3 |  | kilogram | air::low population density, long-term | biosphere |  | direct - exhaust
Carbon dioxide, fossil | 0.098764 | biosphere3 |  | kilogram | air | biosphere |  | direct - exhaust
Carbon dioxide, fossil | 2.614e-07 | biosphere3 |  | kilogram | air | biosphere |  | other
Carbon dioxide, non-fossil | 0.0055836 | biosphere3 |  | kilogram | air | biosphere |  | energy chain
Carbon monoxide, fossil | 4.1012e-05 | biosphere3 |  | kilogram | air::low population density, long-term | biosphere |  | direct - exhaust
Chromium III | 9.9412e-10 | biosphere3 |  | kilogram | air::low population density, long-term | biosphere |  | direct - exhaust
Chromium VI | 1.9939e-12 | biosphere3 |  | kilogram | air::low population density, long-term | biosphere |  | direct - exhaust
Copper ion | 7.0215e-10 | biosphere3 |  | kilogram | air::low population density, long-term | biosphere |  | energy storage
Dinitrogen monoxide | 5.6525e-06 | biosphere3 |  | kilogram | air::low population density, long-term | biosphere |  | direct - exhaust
Ethane | 1.6958e-09 | biosphere3 |  | kilogram | air::low population density, long-term | biosphere |  | other
Formaldehyde | 4.7481e-07 | biosphere3 |  | kilogram | air::low population density, long-term | biosphere |  | other
Heptane | 1.6958e-08 | biosphere3 |  | kilogram | air::low population density, long-term | biosphere |  | other
Hydrocarbons, chlorinated | 4.7277e-06 | biosphere3 |  | kilogram | air::low population density, long-term | biosphere |  | other
Mercury II | 1.7518e-10 | biosphere3 |  | kilogram | air::low population density, long-term | biosphere |  | direct - exhaust
Methane, fossil | 1.1346e-07 | biosphere3 |  | kilogram | air::low population density, long-term | biosphere |  | direct - exhaust
NMVOC, non-methane volatile organic compounds | 3.7514e-06 | biosphere3 |  | kilogram | air::low population density, long-term | biosphere |  | direct - exhaust
Nickel II | 2.9197e-10 | biosphere3 |  | kilogram | air::low population density, long-term | biosphere |  | direct - exhaust
Nitrogen oxides | 0.0002708 | biosphere3 |  | kilogram | air::low population density, long-term | biosphere |  | direct - exhaust
PAH, polycyclic aromatic hydrocarbons | 2.5921e-09 | biosphere3 |  | kilogram | air::low population density, long-term | biosphere |  | direct - exhaust
Particulate Matter, < 2.5 um | 2.7755e-06 | biosphere3 |  | kilogram | air::low population density, long-term | biosphere |  | direct - exhaust
Pentane | 3.3915e-09 | biosphere3 |  | kilogram | air::low population density, long-term | biosphere |  | other
Propane | 5.6525e-09 | biosphere3 |  | kilogram | air::low population density, long-term | biosphere |  | other
Selenium IV | 3.3185e-12 | biosphere3 |  | kilogram | air::low population density, long-term | biosphere |  | direct - exhaust
Styrene | 3.1654e-08 | biosphere3 |  | kilogram | air::low population density, long-term | biosphere |  | other
Sulfur dioxide | 6.2707e-07 | biosphere3 |  | kilogram | air | biosphere |  | direct - exhaust
Toluene | 5.6525e-10 | biosphere3 |  | kilogram | air::low population density, long-term | biosphere |  | other
Zinc II | 5.7682e-08 | biosphere3 |  | kilogram | air::low population density, long-term | biosphere |  | direct - exhaust
m-Xylene | 5.5395e-08 | biosphere3 |  | kilogram | air::low population density, long-term | biosphere |  | other
noise, octave 1, day time, rural | 0.058961 | biosphere3 |  | joule | octave 1::day time::rural | biosphere |  | direct - exhaust
noise, octave 2, day time, rural | 0.037945 | biosphere3 |  | joule | octave 2::day time::rural | biosphere |  | direct - exhaust
noise, octave 3, day time, rural | 0.071504 | biosphere3 |  | joule | octave 3::day time::rural | biosphere |  | direct - exhaust
noise, octave 4, day time, rural | 0.070437 | biosphere3 |  | joule | octave 4::day time::rural | biosphere |  | direct - exhaust
noise, octave 5, day time, rural | 0.12619 | biosphere3 |  | joule | octave 5::day time::rural | biosphere |  | direct - exhaust
noise, octave 6, day time, rural | 0.037509 | biosphere3 |  | joule | octave 6::day time::rural | biosphere |  | direct - exhaust
noise, octave 7, day time, rural | 0.0044443 | biosphere3 |  | joule | octave 7::day time::rural | biosphere |  | direct - exhaust
noise, octave 8, day time, rural | 0.0010998 | biosphere3 |  | joule | octave 8::day time::rural | biosphere |  | direct - exhaust
o-Xylene | 2.261e-08 | biosphere3 |  | kilogram | air::low population density, long-term | biosphere |  | other
transport, freight, lorry, diesel, 26t gross weight, 2020, EURO-VI, long haul | 1 | MobiTool - trucks | RER | ton-kilometer |  | production | transport, freight, lorry, EURO-VI | other
Medium duty truck, diesel, 26t gross weight, 2020, EURO-VI, long haul | 2.7809e-07 | MobiTool - trucks | RER | unit |  | technosphere | Medium duty truck, EURO-VI | other
fuel supply for diesel vehicles | 0.033355 | MobiTool - trucks | RER | kilogram |  | technosphere | fuel | energy chain
market for carbon dioxide, liquid | 5.673e-07 | ecoinvent 3.9 cutoff | RER | kilogram |  | technosphere | carbon dioxide, liquid | other
market for road | 0.0016283 | ecoinvent 3.9 cutoff | GLO | meter-year |  | technosphere | road | road
market for road maintenance | 0.00020806 | ecoinvent 3.9 cutoff | RER | meter-year |  | technosphere | road maintenance | road
treatment of brake wear emissions, lorry | -4.1183e-05 | ecoinvent 3.9 cutoff | RER | kilogram |  | technosphere | brake wear emissions, lorry | direct - non-exhaust
treatment of road wear emissions, lorry | -6.9082e-05 | ecoinvent 3.9 cutoff | RER | kilogram |  | technosphere | road wear emissions, lorry | direct - non-exhaust
treatment of tyre wear emissions, lorry | -5.4115e-05 | ecoinvent 3.9 cutoff | RER | kilogram |  | technosphere | tyre wear emissions, lorry | direct - non-exhaust
Activity | transport, freight, lorry, diesel, 26t gross weight, 2020, EURO-VI, long haul
code | 7fff6bfc8b8e8fabc56f5efeac33fa7a
comment | Combustion engine power: 363 [kW]. Power share from combustion engine: 100 [%]. Km over lifetime: 700000 [km]. Yearly mileage: 35000 [km/year]. Autonomy on a full tank/battery: 800 [km]. Tank-to-wheel efficiency: 30 [%]. Tank-to-wheel energy consumption: 9141 [kj/km]. Fuel tank capacity: 2031 [kWh]. Available payload: 13393 [kg]. Payload: 7660 [kg]. Load factor: 57 [%]. Curb mass (excl. driver and cargo): 12531 [kg]. Driving mass (incl. driver and cargo): 20266 [kg].
description | Cradle-to-grave life cycle inventory of the transport activity using a heavy duty truck over 1 km. carculator_truck is a open-source parametrized truck model that produces life cycle inventories for any desired set of parameters value (lifetime, load factor, power, battery size, fuel blend, etc.): to produce your own inventories, go to https://github.com/romainsacchi/carculator_truck or contact carculator@psi.ch.
location | CH
production amount | 1
reference product | transport, freight, lorry, EURO-VI
source | Sacchi R., Bauer C. Life cycle inventories for on-road vehicles. Paul Scherrer Institut, 2023. DOI: 10.5281/zenodo.5156043
type | process
unit | ton-kilometer
worksheet name | trucks_bw_ei_38
Exchanges
name | amount | database | location | unit | categories | type | reference product | tag
Acetaldehyde | 2.1644e-07 | biosphere3 |  | kilogram | air::low population density, long-term | biosphere |  | other
Acrolein | 8.383e-08 | biosphere3 |  | kilogram | air::low population density, long-term | biosphere |  | other
Ammonia | 1.4799e-06 | biosphere3 |  | kilogram | air::low population density, long-term | biosphere |  | direct - exhaust
Arsenic ion | 2.7805e-12 | biosphere3 |  | kilogram | air::low population density, long-term | biosphere |  | other
Benzaldehyde | 6.4885e-08 | biosphere3 |  | kilogram | air::low population density, long-term | biosphere |  | other
Benzene | 6.6153e-08 | biosphere3 |  | kilogram | air::low population density, long-term | biosphere |  | direct - exhaust
Butane | 7.1042e-09 | biosphere3 |  | kilogram | air::low population density, long-term | biosphere |  | other
Cadmium II | 2.4105e-10 | biosphere3 |  | kilogram | air::low population density, long-term | biosphere |  | direct - exhaust
Carbon dioxide, fossil | 0.082724 | biosphere3 |  | kilogram | air | biosphere |  | direct - exhaust
Carbon dioxide, fossil | 1.7531e-07 | biosphere3 |  | kilogram | air | biosphere |  | other
Carbon dioxide, non-fossil | 0.004594 | biosphere3 |  | kilogram | air | biosphere |  | energy chain
Carbon monoxide, fossil | 3.4363e-05 | biosphere3 |  | kilogram | air::low population density, long-term | biosphere |  | direct - exhaust
Chromium III | 8.3295e-10 | biosphere3 |  | kilogram | air::low population density, long-term | biosphere |  | direct - exhaust
Chromium VI | 1.6707e-12 | biosphere3 |  | kilogram | air::low population density, long-term | biosphere |  | direct - exhaust
Copper ion | 5.8832e-10 | biosphere3 |  | kilogram | air::low population density, long-term | biosphere |  | energy storage
Dinitrogen monoxide | 4.7362e-06 | biosphere3 |  | kilogram | air::low population density, long-term | biosphere |  | direct - exhaust
Ethane | 1.4208e-09 | biosphere3 |  | kilogram | air::low population density, long-term | biosphere |  | other
Formaldehyde | 3.9784e-07 | biosphere3 |  | kilogram | air::low population density, long-term | biosphere |  | other
Heptane | 1.4208e-08 | biosphere3 |  | kilogram | air::low population density, long-term | biosphere |  | other
Hydrocarbons, chlorinated | 3.9612e-06 | biosphere3 |  | kilogram | air::low population density, long-term | biosphere |  | other
Mercury II | 1.4678e-10 | biosphere3 |  | kilogram | air::low population density, long-term | biosphere |  | direct - exhaust
Methane, fossil | 9.507e-08 | biosphere3 |  | kilogram | air::low population density, long-term | biosphere |  | direct - exhaust
NMVOC, non-methane volatile organic compounds | 3.1432e-06 | biosphere3 |  | kilogram | air::low population density, long-term | biosphere |  | direct - exhaust
Nickel II | 2.4463e-10 | biosphere3 |  | kilogram | air::low population density, long-term | biosphere |  | direct - exhaust
Nitrogen oxides | 0.00024298 | biosphere3 |  | kilogram | air::low population density, long-term | biosphere |  | direct - exhaust
PAH, polycyclic aromatic hydrocarbons | 2.1719e-09 | biosphere3 |  | kilogram | air::low population density, long-term | biosphere |  | direct - exhaust
Particulate Matter, < 2.5 um | 2.3255e-06 | biosphere3 |  | kilogram | air::low population density, long-term | biosphere |  | direct - exhaust
Pentane | 2.8417e-09 | biosphere3 |  | kilogram | air::low population density, long-term | biosphere |  | other
Propane | 4.7362e-09 | biosphere3 |  | kilogram | air::low population density, long-term | biosphere |  | other
Selenium IV | 2.7805e-12 | biosphere3 |  | kilogram | air::low population density, long-term | biosphere |  | direct - exhaust
Styrene | 2.6522e-08 | biosphere3 |  | kilogram | air::low population density, long-term | biosphere |  | other
Sulfur dioxide | 5.3137e-07 | biosphere3 |  | kilogram | air | biosphere |  | direct - exhaust
Toluene | 4.7362e-10 | biosphere3 |  | kilogram | air::low population density, long-term | biosphere |  | other
Zinc II | 4.833e-08 | biosphere3 |  | kilogram | air::low population density, long-term | biosphere |  | direct - exhaust
m-Xylene | 4.6414e-08 | biosphere3 |  | kilogram | air::low population density, long-term | biosphere |  | other
noise, octave 1, day time, rural | 0.047723 | biosphere3 |  | joule | octave 1::day time::rural | biosphere |  | direct - exhaust
noise, octave 2, day time, rural | 0.030713 | biosphere3 |  | joule | octave 2::day time::rural | biosphere |  | direct - exhaust
noise, octave 3, day time, rural | 0.057876 | biosphere3 |  | joule | octave 3::day time::rural | biosphere |  | direct - exhaust
noise, octave 4, day time, rural | 0.057011 | biosphere3 |  | joule | octave 4::day time::rural | biosphere |  | direct - exhaust
noise, octave 5, day time, rural | 0.10214 | biosphere3 |  | joule | octave 5::day time::rural | biosphere |  | direct - exhaust
noise, octave 6, day time, rural | 0.030359 | biosphere3 |  | joule | octave 6::day time::rural | biosphere |  | direct - exhaust
noise, octave 7, day time, rural | 0.0035973 | biosphere3 |  | joule | octave 7::day time::rural | biosphere |  | direct - exhaust
noise, octave 8, day time, rural | 0.00089018 | biosphere3 |  | joule | octave 8::day time::rural | biosphere |  | direct - exhaust
o-Xylene | 1.8945e-08 | biosphere3 |  | kilogram | air::low population density, long-term | biosphere |  | other
transport, freight, lorry, diesel, 26t gross weight, 2020, EURO-VI, long haul | 1 | MobiTool - trucks | CH | ton-kilometer |  | production | transport, freight, lorry, EURO-VI | other
Medium duty truck, diesel, 26t gross weight, 2020, EURO-VI, long haul | 1.865e-07 | MobiTool - trucks | RER | unit |  | technosphere | Medium duty truck, EURO-VI | other
fuel supply for diesel vehicles | 0.027908 | MobiTool - trucks | CH | kilogram |  | technosphere | fuel | energy chain
market for carbon dioxide, liquid | 3.8046e-07 | ecoinvent 3.9 cutoff | RER | kilogram |  | technosphere | carbon dioxide, liquid | other
market for road | 0.0014208 | ecoinvent 3.9 cutoff | GLO | meter-year |  | technosphere | road | road
market for road maintenance | 0.00016841 | ecoinvent 3.9 cutoff | RER | meter-year |  | technosphere | road maintenance | road
treatment of brake wear emissions, lorry | -8.6864e-06 | ecoinvent 3.9 cutoff | RER | kilogram |  | technosphere | brake wear emissions, lorry | direct - non-exhaust
treatment of road wear emissions, lorry | -1.45e-05 | ecoinvent 3.9 cutoff | RER | kilogram |  | technosphere | road wear emissions, lorry | direct - non-exhaust
treatment of tyre wear emissions, lorry | -1.1328e-05 | ecoinvent 3.9 cutoff | RER | kilogram |  | technosphere | tyre wear emissions, lorry | direct - non-exhaust
Activity | transport, freight, lorry, diesel, 26t gross weight, 2020, EURO-VI, regional delivery
code | 363a468fc94a2e5cceb87cd22072b767
comment | Combustion engine power: 360 [kW]. Power share from combustion engine: 100 [%]. Km over lifetime: 580000 [km]. Yearly mileage: 48000 [km/year]. Autonomy on a full tank/battery: 400 [km]. Tank-to-wheel efficiency: 29 [%]. Tank-to-wheel energy consumption: 8353 [kj/km]. Fuel tank capacity: 928 [kWh]. Available payload: 13509 [kg]. Payload: 2045 [kg]. Load factor: 15 [%]. Curb mass (excl. driver and cargo): 12415 [kg]. Driving mass (incl. driver and cargo): 14536 [kg].
description | Cradle-to-grave life cycle inventory of the transport activity using a heavy duty truck over 1 km. carculator_truck is a open-source parametrized truck model that produces life cycle inventories for any desired set of parameters value (lifetime, load factor, power, battery size, fuel blend, etc.): to produce your own inventories, go to https://github.com/romainsacchi/carculator_truck or contact carculator@psi.ch.
location | RER
production amount | 1
reference product | transport, freight, lorry, EURO-VI
source | Sacchi R., Bauer C. Life cycle inventories for on-road vehicles. Paul Scherrer Institut, 2023. DOI: 10.5281/zenodo.5156043
type | process
unit | ton-kilometer
worksheet name | trucks_bw_ei_38
Exchanges
name | amount | database | location | unit | categories | type | reference product | tag
Acetaldehyde | 7.889e-08 | biosphere3 |  | kilogram | air::urban air close to ground | biosphere |  | other
Acetaldehyde | 4.7041e-07 | biosphere3 |  | kilogram | air::low population density, long-term | biosphere |  | other
Acetaldehyde | 1.911e-07 | biosphere3 |  | kilogram | air::non-urban air or from high stacks | biosphere |  | other
Acrolein | 1.8219e-07 | biosphere3 |  | kilogram | air::low population density, long-term | biosphere |  | other
Acrolein | 3.0555e-08 | biosphere3 |  | kilogram | air::urban air close to ground | biosphere |  | other
Acrolein | 7.4014e-08 | biosphere3 |  | kilogram | air::non-urban air or from high stacks | biosphere |  | other
Ammonia | 1.3066e-06 | biosphere3 |  | kilogram | air::non-urban air or from high stacks | biosphere |  | direct - exhaust
Ammonia | 3.2163e-06 | biosphere3 |  | kilogram | air::low population density, long-term | biosphere |  | direct - exhaust
Ammonia | 5.3938e-07 | biosphere3 |  | kilogram | air::urban air close to ground | biosphere |  | direct - exhaust
Arsenic ion | 6.0431e-12 | biosphere3 |  | kilogram | air::low population density, long-term | biosphere |  | other
Arsenic ion | 1.0134e-12 | biosphere3 |  | kilogram | air::urban air close to ground | biosphere |  | other
Arsenic ion | 2.4549e-12 | biosphere3 |  | kilogram | air::non-urban air or from high stacks | biosphere |  | other
Benzaldehyde | 1.4102e-07 | biosphere3 |  | kilogram | air::low population density, long-term | biosphere |  | other
Benzaldehyde | 2.365e-08 | biosphere3 |  | kilogram | air::urban air close to ground | biosphere |  | other
Benzaldehyde | 5.7287e-08 | biosphere3 |  | kilogram | air::non-urban air or from high stacks | biosphere |  | other
Benzene | 5.8406e-08 | biosphere3 |  | kilogram | air::non-urban air or from high stacks | biosphere |  | direct - exhaust
Benzene | 1.4378e-07 | biosphere3 |  | kilogram | air::low population density, long-term | biosphere |  | direct - exhaust
Benzene | 2.4112e-08 | biosphere3 |  | kilogram | air::urban air close to ground | biosphere |  | direct - exhaust
Butane | 2.5894e-09 | biosphere3 |  | kilogram | air::urban air close to ground | biosphere |  | other
Butane | 1.544e-08 | biosphere3 |  | kilogram | air::low population density, long-term | biosphere |  | other
Butane | 6.2723e-09 | biosphere3 |  | kilogram | air::non-urban air or from high stacks | biosphere |  | other
Cadmium II | 2.1283e-10 | biosphere3 |  | kilogram | air::non-urban air or from high stacks | biosphere |  | direct - exhaust
Cadmium II | 5.239e-10 | biosphere3 |  | kilogram | air::low population density, long-term | biosphere |  | direct - exhaust
Cadmium II | 8.7861e-11 | biosphere3 |  | kilogram | air::urban air close to ground | biosphere |  | direct - exhaust
Carbon dioxide, fossil | 0.28311 | biosphere3 |  | kilogram | air | biosphere |  | direct - exhaust
Carbon dioxide, fossil | 7.9213e-07 | biosphere3 |  | kilogram | air | biosphere |  | other
Carbon dioxide, non-fossil | 0.016006 | biosphere3 |  | kilogram | air | biosphere |  | energy chain
Carbon monoxide, fossil | 7.4685e-05 | biosphere3 |  | kilogram | air::low population density, long-term | biosphere |  | direct - exhaust
Carbon monoxide, fossil | 1.2525e-05 | biosphere3 |  | kilogram | air::urban air close to ground | biosphere |  | direct - exhaust
Carbon monoxide, fossil | 3.0339e-05 | biosphere3 |  | kilogram | air::non-urban air or from high stacks | biosphere |  | direct - exhaust
Chromium III | 1.8103e-09 | biosphere3 |  | kilogram | air::low population density, long-term | biosphere |  | direct - exhaust
Chromium III | 3.036e-10 | biosphere3 |  | kilogram | air::urban air close to ground | biosphere |  | direct - exhaust
Chromium III | 7.3541e-10 | biosphere3 |  | kilogram | air::non-urban air or from high stacks | biosphere |  | direct - exhaust
Chromium VI | 3.631e-12 | biosphere3 |  | kilogram | air::low population density, long-term | biosphere |  | direct - exhaust
Chromium VI | 6.0894e-13 | biosphere3 |  | kilogram | air::urban air close to ground | biosphere |  | direct - exhaust
Chromium VI | 1.475e-12 | biosphere3 |  | kilogram | air::non-urban air or from high stacks | biosphere |  | direct - exhaust
Copper ion | 2.1443e-10 | biosphere3 |  | kilogram | air::urban air close to ground | biosphere |  | energy storage
Copper ion | 5.1943e-10 | biosphere3 |  | kilogram | air::non-urban air or from high stacks | biosphere |  | energy storage
Copper ion | 1.2786e-09 | biosphere3 |  | kilogram | air::low population density, long-term | biosphere |  | energy storage
Dinitrogen monoxide | 1.0293e-05 | biosphere3 |  | kilogram | air::low population density, long-term | biosphere |  | direct - exhaust
Dinitrogen monoxide | 1.7263e-06 | biosphere3 |  | kilogram | air::urban air close to ground | biosphere |  | direct - exhaust
Dinitrogen monoxide | 4.1816e-06 | biosphere3 |  | kilogram | air::non-urban air or from high stacks | biosphere |  | direct - exhaust
Ethane | 1.2545e-09 | biosphere3 |  | kilogram | air::non-urban air or from high stacks | biosphere |  | other
Ethane | 5.1788e-10 | biosphere3 |  | kilogram | air::urban air close to ground | biosphere |  | other
Ethane | 3.088e-09 | biosphere3 |  | kilogram | air::low population density, long-term | biosphere |  | other
Formaldehyde | 3.5125e-07 | biosphere3 |  | kilogram | air::non-urban air or from high stacks | biosphere |  | other
Formaldehyde | 8.6465e-07 | biosphere3 |  | kilogram | air::low population density, long-term | biosphere |  | other
Formaldehyde | 1.4501e-07 | biosphere3 |  | kilogram | air::urban air close to ground | biosphere |  | other
Heptane | 3.088e-08 | biosphere3 |  | kilogram | air::low population density, long-term | biosphere |  | other
Heptane | 5.1788e-09 | biosphere3 |  | kilogram | air::urban air close to ground | biosphere |  | other
Heptane | 1.2545e-08 | biosphere3 |  | kilogram | air::non-urban air or from high stacks | biosphere |  | other
Hydrocarbons, chlorinated | 3.4974e-06 | biosphere3 |  | kilogram | air::non-urban air or from high stacks | biosphere |  | other
Hydrocarbons, chlorinated | 1.4438e-06 | biosphere3 |  | kilogram | air::urban air close to ground | biosphere |  | other
Hydrocarbons, chlorinated | 8.6093e-06 | biosphere3 |  | kilogram | air::low population density, long-term | biosphere |  | other
Mercury II | 5.3499e-11 | biosphere3 |  | kilogram | air::urban air close to ground | biosphere |  | direct - exhaust
Mercury II | 3.1901e-10 | biosphere3 |  | kilogram | air::low population density, long-term | biosphere |  | direct - exhaust
Mercury II | 1.2959e-10 | biosphere3 |  | kilogram | air::non-urban air or from high stacks | biosphere |  | direct - exhaust
Methane, fossil | 3.4651e-08 | biosphere3 |  | kilogram | air::urban air close to ground | biosphere |  | direct - exhaust
Methane, fossil | 2.0662e-07 | biosphere3 |  | kilogram | air::low population density, long-term | biosphere |  | direct - exhaust
Methane, fossil | 8.3937e-08 | biosphere3 |  | kilogram | air::non-urban air or from high stacks | biosphere |  | direct - exhaust
NMVOC, non-methane volatile organic compounds | 6.8314e-06 | biosphere3 |  | kilogram | air::low population density, long-term | biosphere |  | direct - exhaust
NMVOC, non-methane volatile organic compounds | 1.1456e-06 | biosphere3 |  | kilogram | air::urban air close to ground | biosphere |  | direct - exhaust
NMVOC, non-methane volatile organic compounds | 2.7751e-06 | biosphere3 |  | kilogram | air::non-urban air or from high stacks | biosphere |  | direct - exhaust
Nickel II | 5.3169e-10 | biosphere3 |  | kilogram | air::low population density, long-term | biosphere |  | direct - exhaust
Nickel II | 8.9166e-11 | biosphere3 |  | kilogram | air::urban air close to ground | biosphere |  | direct - exhaust
Nickel II | 2.1599e-10 | biosphere3 |  | kilogram | air::non-urban air or from high stacks | biosphere |  | direct - exhaust
Nitrogen oxides | 0.00020033 | biosphere3 |  | kilogram | air::non-urban air or from high stacks | biosphere |  | direct - exhaust
Nitrogen oxides | 0.00049313 | biosphere3 |  | kilogram | air::low population density, long-term | biosphere |  | direct - exhaust
Nitrogen oxides | 8.27e-05 | biosphere3 |  | kilogram | air::urban air close to ground | biosphere |  | direct - exhaust
PAH, polycyclic aromatic hydrocarbons | 7.9162e-10 | biosphere3 |  | kilogram | air::urban air close to ground | biosphere |  | direct - exhaust
PAH, polycyclic aromatic hydrocarbons | 4.7203e-09 | biosphere3 |  | kilogram | air::low population density, long-term | biosphere |  | direct - exhaust
PAH, polycyclic aromatic hydrocarbons | 1.9176e-09 | biosphere3 |  | kilogram | air::non-urban air or from high stacks | biosphere |  | direct - exhaust
Particulate Matter, < 2.5 um | 8.4762e-07 | biosphere3 |  | kilogram | air::urban air close to ground | biosphere |  | direct - exhaust
Particulate Matter, < 2.5 um | 5.0543e-06 | biosphere3 |  | kilogram | air::low population density, long-term | biosphere |  | direct - exhaust
Particulate Matter, < 2.5 um | 2.0532e-06 | biosphere3 |  | kilogram | air::non-urban air or from high stacks | biosphere |  | direct - exhaust
Pentane | 6.1761e-09 | biosphere3 |  | kilogram | air::low population density, long-term | biosphere |  | other
Pentane | 1.0358e-09 | biosphere3 |  | kilogram | air::urban air close to ground | biosphere |  | other
Pentane | 2.5089e-09 | biosphere3 |  | kilogram | air::non-urban air or from high stacks | biosphere |  | other
Propane | 4.1816e-09 | biosphere3 |  | kilogram | air::non-urban air or from high stacks | biosphere |  | other
Propane | 1.7263e-09 | biosphere3 |  | kilogram | air::urban air close to ground | biosphere |  | other
Propane | 1.0293e-08 | biosphere3 |  | kilogram | air::low population density, long-term | biosphere |  | other
Selenium IV | 6.0431e-12 | biosphere3 |  | kilogram | air::low population density, long-term | biosphere |  | direct - exhaust
Selenium IV | 1.0134e-12 | biosphere3 |  | kilogram | air::urban air close to ground | biosphere |  | direct - exhaust
Selenium IV | 2.4549e-12 | biosphere3 |  | kilogram | air::non-urban air or from high stacks | biosphere |  | direct - exhaust
Styrene | 5.7644e-08 | biosphere3 |  | kilogram | air::low population density, long-term | biosphere |  | other
Styrene | 9.667e-09 | biosphere3 |  | kilogram | air::urban air close to ground | biosphere |  | other
Styrene | 2.3417e-08 | biosphere3 |  | kilogram | air::non-urban air or from high stacks | biosphere |  | other
Sulfur dioxide | 1.7975e-06 | biosphere3 |  | kilogram | air | biosphere |  | direct - exhaust
Toluene | 1.0293e-09 | biosphere3 |  | kilogram | air::low population density, long-term | biosphere |  | other
Toluene | 1.7263e-10 | biosphere3 |  | kilogram | air::urban air close to ground | biosphere |  | other
Toluene | 4.1816e-10 | biosphere3 |  | kilogram | air::non-urban air or from high stacks | biosphere |  | other
Zinc II | 1.0504e-07 | biosphere3 |  | kilogram | air::low population density, long-term | biosphere |  | direct - exhaust
Zinc II | 1.7616e-08 | biosphere3 |  | kilogram | air::urban air close to ground | biosphere |  | direct - exhaust
Zinc II | 4.2671e-08 | biosphere3 |  | kilogram | air::non-urban air or from high stacks | biosphere |  | direct - exhaust
m-Xylene | 1.6917e-08 | biosphere3 |  | kilogram | air::urban air close to ground | biosphere |  | other
m-Xylene | 1.0088e-07 | biosphere3 |  | kilogram | air::low population density, long-term | biosphere |  | other
m-Xylene | 4.0979e-08 | biosphere3 |  | kilogram | air::non-urban air or from high stacks | biosphere |  | other
noise, octave 1, day time, rural | 0.15016 | biosphere3 |  | joule | octave 1::day time::rural | biosphere |  | direct - exhaust
noise, octave 1, day time, suburban | 0.12216 | biosphere3 |  | joule | octave 1::day time::suburban | biosphere |  | direct - exhaust
noise, octave 1, day time, urban | 0.062194 | biosphere3 |  | joule | octave 1::day time::urban | biosphere |  | direct - exhaust
noise, octave 2, day time, rural | 0.054358 | biosphere3 |  | joule | octave 2::day time::rural | biosphere |  | direct - exhaust
noise, octave 2, day time, suburban | 0.041734 | biosphere3 |  | joule | octave 2::day time::suburban | biosphere |  | direct - exhaust
noise, octave 2, day time, urban | 0.020388 | biosphere3 |  | joule | octave 2::day time::urban | biosphere |  | direct - exhaust
noise, octave 3, day time, rural | 0.070339 | biosphere3 |  | joule | octave 3::day time::rural | biosphere |  | direct - exhaust
noise, octave 3, day time, suburban | 0.068473 | biosphere3 |  | joule | octave 3::day time::suburban | biosphere |  | direct - exhaust
noise, octave 3, day time, urban | 0.036967 | biosphere3 |  | joule | octave 3::day time::urban | biosphere |  | direct - exhaust
noise, octave 4, day time, rural | 0.03576 | biosphere3 |  | joule | octave 4::day time::rural | biosphere |  | direct - exhaust
noise, octave 4, day time, suburban | 0.027487 | biosphere3 |  | joule | octave 4::day time::suburban | biosphere |  | direct - exhaust
noise, octave 4, day time, urban | 0.018077 | biosphere3 |  | joule | octave 4::day time::urban | biosphere |  | direct - exhaust
noise, octave 5, day time, rural | 0.26193 | biosphere3 |  | joule | octave 5::day time::rural | biosphere |  | direct - exhaust
noise, octave 5, day time, suburban | 0.16183 | biosphere3 |  | joule | octave 5::day time::suburban | biosphere |  | direct - exhaust
noise, octave 5, day time, urban | 0.082939 | biosphere3 |  | joule | octave 5::day time::urban | biosphere |  | direct - exhaust
noise, octave 6, day time, rural | 0.084099 | biosphere3 |  | joule | octave 6::day time::rural | biosphere |  | direct - exhaust
noise, octave 6, day time, suburban | 0.059094 | biosphere3 |  | joule | octave 6::day time::suburban | biosphere |  | direct - exhaust
noise, octave 6, day time, urban | 0.029802 | biosphere3 |  | joule | octave 6::day time::urban | biosphere |  | direct - exhaust
noise, octave 7, day time, rural | 0.018553 | biosphere3 |  | joule | octave 7::day time::rural | biosphere |  | direct - exhaust
noise, octave 7, day time, suburban | 0.013075 | biosphere3 |  | joule | octave 7::day time::suburban | biosphere |  | direct - exhaust
noise, octave 7, day time, urban | 0.0065677 | biosphere3 |  | joule | octave 7::day time::urban | biosphere |  | direct - exhaust
noise, octave 8, day time, rural | 0.002253 | biosphere3 |  | joule | octave 8::day time::rural | biosphere |  | direct - exhaust
noise, octave 8, day time, suburban | 0.001201 | biosphere3 |  | joule | octave 8::day time::suburban | biosphere |  | direct - exhaust
noise, octave 8, day time, urban | 0.00058401 | biosphere3 |  | joule | octave 8::day time::urban | biosphere |  | direct - exhaust
o-Xylene | 1.6726e-08 | biosphere3 |  | kilogram | air::non-urban air or from high stacks | biosphere |  | other
o-Xylene | 4.1174e-08 | biosphere3 |  | kilogram | air::low population density, long-term | biosphere |  | other
o-Xylene | 6.905e-09 | biosphere3 |  | kilogram | air::urban air close to ground | biosphere |  | other
transport, freight, lorry, diesel, 26t gross weight, 2020, EURO-VI, regional delivery | 1 | MobiTool - trucks | RER | ton-kilometer |  | production | transport, freight, lorry, EURO-VI | other
Medium duty truck, diesel, 26t gross weight, 2020, EURO-VI, regional delivery | 8.4269e-07 | MobiTool - trucks | RER | unit |  | technosphere | Medium duty truck, EURO-VI | other
fuel supply for diesel vehicles | 0.095613 | MobiTool - trucks | RER | kilogram |  | technosphere | fuel | energy chain
market for carbon dioxide, liquid | 1.7191e-06 | ecoinvent 3.9 cutoff | RER | kilogram |  | technosphere | carbon dioxide, liquid | other
market for road | 0.0038154 | ecoinvent 3.9 cutoff | GLO | meter-year |  | technosphere | road | road
market for road maintenance | 0.0006305 | ecoinvent 3.9 cutoff | RER | meter-year |  | technosphere | road maintenance | road
treatment of brake wear emissions, lorry | -0.00013353 | ecoinvent 3.9 cutoff | RER | kilogram |  | technosphere | brake wear emissions, lorry | direct - non-exhaust
treatment of road wear emissions, lorry | -0.00017242 | ecoinvent 3.9 cutoff | RER | kilogram |  | technosphere | road wear emissions, lorry | direct - non-exhaust
treatment of tyre wear emissions, lorry | -0.00014537 | ecoinvent 3.9 cutoff | RER | kilogram |  | technosphere | tyre wear emissions, lorry | direct - non-exhaust
Activity | transport, freight, lorry, diesel, 26t gross weight, 2020, EURO-VI, regional delivery
code | a33e22212c8de6ddc6fcf512908686f7
comment | Combustion engine power: 360 [kW]. Power share from combustion engine: 100 [%]. Km over lifetime: 700000 [km]. Yearly mileage: 35000 [km/year]. Autonomy on a full tank/battery: 400 [km]. Tank-to-wheel efficiency: 31 [%]. Tank-to-wheel energy consumption: 9852 [kj/km]. Fuel tank capacity: 1094 [kWh]. Available payload: 13490 [kg]. Payload: 7660 [kg]. Load factor: 56 [%]. Curb mass (excl. driver and cargo): 12434 [kg]. Driving mass (incl. driver and cargo): 20169 [kg].
description | Cradle-to-grave life cycle inventory of the transport activity using a heavy duty truck over 1 km. carculator_truck is a open-source parametrized truck model that produces life cycle inventories for any desired set of parameters value (lifetime, load factor, power, battery size, fuel blend, etc.): to produce your own inventories, go to https://github.com/romainsacchi/carculator_truck or contact carculator@psi.ch.
location | CH
production amount | 1
reference product | transport, freight, lorry, EURO-VI
source | Sacchi R., Bauer C. Life cycle inventories for on-road vehicles. Paul Scherrer Institut, 2023. DOI: 10.5281/zenodo.5156043
type | process
unit | ton-kilometer
worksheet name | trucks_bw_ei_38
Exchanges
name | amount | database | location | unit | categories | type | reference product | tag
Acetaldehyde | 2.5829e-08 | biosphere3 |  | kilogram | air::urban air close to ground | biosphere |  | other
Acetaldehyde | 1.4728e-07 | biosphere3 |  | kilogram | air::low population density, long-term | biosphere |  | other
Acetaldehyde | 6.0164e-08 | biosphere3 |  | kilogram | air::non-urban air or from high stacks | biosphere |  | other
Acrolein | 5.7043e-08 | biosphere3 |  | kilogram | air::low population density, long-term | biosphere |  | other
Acrolein | 1.0004e-08 | biosphere3 |  | kilogram | air::urban air close to ground | biosphere |  | other
Acrolein | 2.3302e-08 | biosphere3 |  | kilogram | air::non-urban air or from high stacks | biosphere |  | other
Ammonia | 4.1135e-07 | biosphere3 |  | kilogram | air::non-urban air or from high stacks | biosphere |  | direct - exhaust
Ammonia | 1.007e-06 | biosphere3 |  | kilogram | air::low population density, long-term | biosphere |  | direct - exhaust
Ammonia | 1.766e-07 | biosphere3 |  | kilogram | air::urban air close to ground | biosphere |  | direct - exhaust
Arsenic ion | 1.892e-12 | biosphere3 |  | kilogram | air::low population density, long-term | biosphere |  | other
Arsenic ion | 3.3181e-13 | biosphere3 |  | kilogram | air::urban air close to ground | biosphere |  | other
Arsenic ion | 7.7288e-13 | biosphere3 |  | kilogram | air::non-urban air or from high stacks | biosphere |  | other
Benzaldehyde | 4.4152e-08 | biosphere3 |  | kilogram | air::low population density, long-term | biosphere |  | other
Benzaldehyde | 7.743e-09 | biosphere3 |  | kilogram | air::urban air close to ground | biosphere |  | other
Benzaldehyde | 1.8036e-08 | biosphere3 |  | kilogram | air::non-urban air or from high stacks | biosphere |  | other
Benzene | 1.8388e-08 | biosphere3 |  | kilogram | air::non-urban air or from high stacks | biosphere |  | direct - exhaust
Benzene | 4.5014e-08 | biosphere3 |  | kilogram | air::low population density, long-term | biosphere |  | direct - exhaust
Benzene | 7.8942e-09 | biosphere3 |  | kilogram | air::urban air close to ground | biosphere |  | direct - exhaust
Butane | 8.4777e-10 | biosphere3 |  | kilogram | air::urban air close to ground | biosphere |  | other
Butane | 4.8342e-09 | biosphere3 |  | kilogram | air::low population density, long-term | biosphere |  | other
Butane | 1.9747e-09 | biosphere3 |  | kilogram | air::non-urban air or from high stacks | biosphere |  | other
Cadmium II | 6.7005e-11 | biosphere3 |  | kilogram | air::non-urban air or from high stacks | biosphere |  | direct - exhaust
Cadmium II | 1.6403e-10 | biosphere3 |  | kilogram | air::low population density, long-term | biosphere |  | direct - exhaust
Cadmium II | 2.8766e-11 | biosphere3 |  | kilogram | air::urban air close to ground | biosphere |  | direct - exhaust
Carbon dioxide, fossil | 0.089166 | biosphere3 |  | kilogram | air | biosphere |  | direct - exhaust
Carbon dioxide, fossil | 1.7531e-07 | biosphere3 |  | kilogram | air | biosphere |  | other
Carbon dioxide, non-fossil | 0.0049517 | biosphere3 |  | kilogram | air | biosphere |  | energy chain
Carbon monoxide, fossil | 2.3383e-05 | biosphere3 |  | kilogram | air::low population density, long-term | biosphere |  | direct - exhaust
Carbon monoxide, fossil | 4.1007e-06 | biosphere3 |  | kilogram | air::urban air close to ground | biosphere |  | direct - exhaust
Carbon monoxide, fossil | 9.5519e-06 | biosphere3 |  | kilogram | air::non-urban air or from high stacks | biosphere |  | direct - exhaust
Chromium III | 5.6679e-10 | biosphere3 |  | kilogram | air::low population density, long-term | biosphere |  | direct - exhaust
Chromium III | 9.9399e-11 | biosphere3 |  | kilogram | air::urban air close to ground | biosphere |  | direct - exhaust
Chromium III | 2.3153e-10 | biosphere3 |  | kilogram | air::non-urban air or from high stacks | biosphere |  | direct - exhaust
Chromium VI | 1.1368e-12 | biosphere3 |  | kilogram | air::low population density, long-term | biosphere |  | direct - exhaust
Chromium VI | 1.9937e-13 | biosphere3 |  | kilogram | air::urban air close to ground | biosphere |  | direct - exhaust
Chromium VI | 4.6439e-13 | biosphere3 |  | kilogram | air::non-urban air or from high stacks | biosphere |  | direct - exhaust
Copper ion | 7.0206e-11 | biosphere3 |  | kilogram | air::urban air close to ground | biosphere |  | energy storage
Copper ion | 1.6353e-10 | biosphere3 |  | kilogram | air::non-urban air or from high stacks | biosphere |  | energy storage
Copper ion | 4.0033e-10 | biosphere3 |  | kilogram | air::low population density, long-term | biosphere |  | energy storage
Dinitrogen monoxide | 3.2228e-06 | biosphere3 |  | kilogram | air::low population density, long-term | biosphere |  | direct - exhaust
Dinitrogen monoxide | 5.6518e-07 | biosphere3 |  | kilogram | air::urban air close to ground | biosphere |  | direct - exhaust
Dinitrogen monoxide | 1.3165e-06 | biosphere3 |  | kilogram | air::non-urban air or from high stacks | biosphere |  | direct - exhaust
Ethane | 3.9495e-10 | biosphere3 |  | kilogram | air::non-urban air or from high stacks | biosphere |  | other
Ethane | 1.6955e-10 | biosphere3 |  | kilogram | air::urban air close to ground | biosphere |  | other
Ethane | 9.6683e-10 | biosphere3 |  | kilogram | air::low population density, long-term | biosphere |  | other
Formaldehyde | 1.1059e-07 | biosphere3 |  | kilogram | air::non-urban air or from high stacks | biosphere |  | other
Formaldehyde | 2.7071e-07 | biosphere3 |  | kilogram | air::low population density, long-term | biosphere |  | other
Formaldehyde | 4.7475e-08 | biosphere3 |  | kilogram | air::urban air close to ground | biosphere |  | other
Heptane | 9.6683e-09 | biosphere3 |  | kilogram | air::low population density, long-term | biosphere |  | other
Heptane | 1.6955e-09 | biosphere3 |  | kilogram | air::urban air close to ground | biosphere |  | other
Heptane | 3.9495e-09 | biosphere3 |  | kilogram | air::non-urban air or from high stacks | biosphere |  | other
Hydrocarbons, chlorinated | 1.1011e-06 | biosphere3 |  | kilogram | air::non-urban air or from high stacks | biosphere |  | other
Hydrocarbons, chlorinated | 4.7271e-07 | biosphere3 |  | kilogram | air::urban air close to ground | biosphere |  | other
Hydrocarbons, chlorinated | 2.6955e-06 | biosphere3 |  | kilogram | air::low population density, long-term | biosphere |  | other
Mercury II | 1.7516e-11 | biosphere3 |  | kilogram | air::urban air close to ground | biosphere |  | direct - exhaust
Mercury II | 9.9879e-11 | biosphere3 |  | kilogram | air::low population density, long-term | biosphere |  | direct - exhaust
Mercury II | 4.08e-11 | biosphere3 |  | kilogram | air::non-urban air or from high stacks | biosphere |  | direct - exhaust
Methane, fossil | 1.1345e-08 | biosphere3 |  | kilogram | air::urban air close to ground | biosphere |  | direct - exhaust
Methane, fossil | 6.4691e-08 | biosphere3 |  | kilogram | air::low population density, long-term | biosphere |  | direct - exhaust
Methane, fossil | 2.6426e-08 | biosphere3 |  | kilogram | air::non-urban air or from high stacks | biosphere |  | direct - exhaust
NMVOC, non-methane volatile organic compounds | 2.1388e-06 | biosphere3 |  | kilogram | air::low population density, long-term | biosphere |  | direct - exhaust
NMVOC, non-methane volatile organic compounds | 3.7509e-07 | biosphere3 |  | kilogram | air::urban air close to ground | biosphere |  | direct - exhaust
NMVOC, non-methane volatile organic compounds | 8.7371e-07 | biosphere3 |  | kilogram | air::non-urban air or from high stacks | biosphere |  | direct - exhaust
Nickel II | 1.6646e-10 | biosphere3 |  | kilogram | air::low population density, long-term | biosphere |  | direct - exhaust
Nickel II | 2.9193e-11 | biosphere3 |  | kilogram | air::urban air close to ground | biosphere |  | direct - exhaust
Nickel II | 6.8001e-11 | biosphere3 |  | kilogram | air::non-urban air or from high stacks | biosphere |  | direct - exhaust
Nitrogen oxides | 6.7541e-05 | biosphere3 |  | kilogram | air::non-urban air or from high stacks | biosphere |  | direct - exhaust
Nitrogen oxides | 0.00016534 | biosphere3 |  | kilogram | air::low population density, long-term | biosphere |  | direct - exhaust
Nitrogen oxides | 2.8996e-05 | biosphere3 |  | kilogram | air::urban air close to ground | biosphere |  | direct - exhaust
PAH, polycyclic aromatic hydrocarbons | 2.5918e-10 | biosphere3 |  | kilogram | air::urban air close to ground | biosphere |  | direct - exhaust
PAH, polycyclic aromatic hydrocarbons | 1.4779e-09 | biosphere3 |  | kilogram | air::low population density, long-term | biosphere |  | direct - exhaust
PAH, polycyclic aromatic hydrocarbons | 6.0371e-10 | biosphere3 |  | kilogram | air::non-urban air or from high stacks | biosphere |  | direct - exhaust
Particulate Matter, < 2.5 um | 2.7751e-07 | biosphere3 |  | kilogram | air::urban air close to ground | biosphere |  | direct - exhaust
Particulate Matter, < 2.5 um | 1.5824e-06 | biosphere3 |  | kilogram | air::low population density, long-term | biosphere |  | direct - exhaust
Particulate Matter, < 2.5 um | 6.4642e-07 | biosphere3 |  | kilogram | air::non-urban air or from high stacks | biosphere |  | direct - exhaust
Pentane | 1.9337e-09 | biosphere3 |  | kilogram | air::low population density, long-term | biosphere |  | other
Pentane | 3.3911e-10 | biosphere3 |  | kilogram | air::urban air close to ground | biosphere |  | other
Pentane | 7.899e-10 | biosphere3 |  | kilogram | air::non-urban air or from high stacks | biosphere |  | other
Propane | 1.3165e-09 | biosphere3 |  | kilogram | air::non-urban air or from high stacks | biosphere |  | other
Propane | 5.6518e-10 | biosphere3 |  | kilogram | air::urban air close to ground | biosphere |  | other
Propane | 3.2228e-09 | biosphere3 |  | kilogram | air::low population density, long-term | biosphere |  | other
Selenium IV | 1.892e-12 | biosphere3 |  | kilogram | air::low population density, long-term | biosphere |  | direct - exhaust
Selenium IV | 3.3181e-13 | biosphere3 |  | kilogram | air::urban air close to ground | biosphere |  | direct - exhaust
Selenium IV | 7.7288e-13 | biosphere3 |  | kilogram | air::non-urban air or from high stacks | biosphere |  | direct - exhaust
Styrene | 1.8048e-08 | biosphere3 |  | kilogram | air::low population density, long-term | biosphere |  | other
Styrene | 3.165e-09 | biosphere3 |  | kilogram | air::urban air close to ground | biosphere |  | other
Styrene | 7.3724e-09 | biosphere3 |  | kilogram | air::non-urban air or from high stacks | biosphere |  | other
Sulfur dioxide | 5.7275e-07 | biosphere3 |  | kilogram | air | biosphere |  | direct - exhaust
Toluene | 3.2228e-10 | biosphere3 |  | kilogram | air::low population density, long-term | biosphere |  | other
Toluene | 5.6518e-11 | biosphere3 |  | kilogram | air::urban air close to ground | biosphere |  | other
Toluene | 1.3165e-10 | biosphere3 |  | kilogram | air::non-urban air or from high stacks | biosphere |  | other
Zinc II | 3.2887e-08 | biosphere3 |  | kilogram | air::low population density, long-term | biosphere |  | direct - exhaust
Zinc II | 5.7674e-09 | biosphere3 |  | kilogram | air::urban air close to ground | biosphere |  | direct - exhaust
Zinc II | 1.3434e-08 | biosphere3 |  | kilogram | air::non-urban air or from high stacks | biosphere |  | direct - exhaust
m-Xylene | 5.5388e-09 | biosphere3 |  | kilogram | air::urban air close to ground | biosphere |  | other
m-Xylene | 3.1583e-08 | biosphere3 |  | kilogram | air::low population density, long-term | biosphere |  | other
m-Xylene | 1.2902e-08 | biosphere3 |  | kilogram | air::non-urban air or from high stacks | biosphere |  | other
noise, octave 1, day time, rural | 0.040108 | biosphere3 |  | joule | octave 1::day time::rural | biosphere |  | direct - exhaust
noise, octave 1, day time, suburban | 0.03263 | biosphere3 |  | joule | octave 1::day time::suburban | biosphere |  | direct - exhaust
noise, octave 1, day time, urban | 0.016612 | biosphere3 |  | joule | octave 1::day time::urban | biosphere |  | direct - exhaust
noise, octave 2, day time, rural | 0.014519 | biosphere3 |  | joule | octave 2::day time::rural | biosphere |  | direct - exhaust
noise, octave 2, day time, suburban | 0.011147 | biosphere3 |  | joule | octave 2::day time::suburban | biosphere |  | direct - exhaust
noise, octave 2, day time, urban | 0.0054456 | biosphere3 |  | joule | octave 2::day time::urban | biosphere |  | direct - exhaust
noise, octave 3, day time, rural | 0.018788 | biosphere3 |  | joule | octave 3::day time::rural | biosphere |  | direct - exhaust
noise, octave 3, day time, suburban | 0.018289 | biosphere3 |  | joule | octave 3::day time::suburban | biosphere |  | direct - exhaust
noise, octave 3, day time, urban | 0.0098738 | biosphere3 |  | joule | octave 3::day time::urban | biosphere |  | direct - exhaust
noise, octave 4, day time, rural | 0.0095515 | biosphere3 |  | joule | octave 4::day time::rural | biosphere |  | direct - exhaust
noise, octave 4, day time, suburban | 0.0073419 | biosphere3 |  | joule | octave 4::day time::suburban | biosphere |  | direct - exhaust
noise, octave 4, day time, urban | 0.0048284 | biosphere3 |  | joule | octave 4::day time::urban | biosphere |  | direct - exhaust
noise, octave 5, day time, rural | 0.069962 | biosphere3 |  | joule | octave 5::day time::rural | biosphere |  | direct - exhaust
noise, octave 5, day time, suburban | 0.043225 | biosphere3 |  | joule | octave 5::day time::suburban | biosphere |  | direct - exhaust
noise, octave 5, day time, urban | 0.022153 | biosphere3 |  | joule | octave 5::day time::urban | biosphere |  | direct - exhaust
noise, octave 6, day time, rural | 0.022463 | biosphere3 |  | joule | octave 6::day time::rural | biosphere |  | direct - exhaust
noise, octave 6, day time, suburban | 0.015784 | biosphere3 |  | joule | octave 6::day time::suburban | biosphere |  | direct - exhaust
noise, octave 6, day time, urban | 0.0079602 | biosphere3 |  | joule | octave 6::day time::urban | biosphere |  | direct - exhaust
noise, octave 7, day time, rural | 0.0049556 | biosphere3 |  | joule | octave 7::day time::rural | biosphere |  | direct - exhaust
noise, octave 7, day time, suburban | 0.0034924 | biosphere3 |  | joule | octave 7::day time::suburban | biosphere |  | direct - exhaust
noise, octave 7, day time, urban | 0.0017543 | biosphere3 |  | joule | octave 7::day time::urban | biosphere |  | direct - exhaust
noise, octave 8, day time, rural | 0.00060179 | biosphere3 |  | joule | octave 8::day time::rural | biosphere |  | direct - exhaust
noise, octave 8, day time, suburban | 0.00032079 | biosphere3 |  | joule | octave 8::day time::suburban | biosphere |  | direct - exhaust
noise, octave 8, day time, urban | 0.00015599 | biosphere3 |  | joule | octave 8::day time::urban | biosphere |  | direct - exhaust
o-Xylene | 5.266e-09 | biosphere3 |  | kilogram | air::non-urban air or from high stacks | biosphere |  | other
o-Xylene | 1.2891e-08 | biosphere3 |  | kilogram | air::low population density, long-term | biosphere |  | other
o-Xylene | 2.2607e-09 | biosphere3 |  | kilogram | air::urban air close to ground | biosphere |  | other
transport, freight, lorry, diesel, 26t gross weight, 2020, EURO-VI, regional delivery | 1 | MobiTool - trucks | CH | ton-kilometer |  | production | transport, freight, lorry, EURO-VI | other
Medium duty truck, diesel, 26t gross weight, 2020, EURO-VI, regional delivery | 1.865e-07 | MobiTool - trucks | RER | unit |  | technosphere | Medium duty truck, EURO-VI | other
fuel supply for diesel vehicles | 0.030081 | MobiTool - trucks | CH | kilogram |  | technosphere | fuel | energy chain
market for carbon dioxide, liquid | 3.8046e-07 | ecoinvent 3.9 cutoff | RER | kilogram |  | technosphere | carbon dioxide, liquid | other
market for road | 0.0014139 | ecoinvent 3.9 cutoff | GLO | meter-year |  | technosphere | road | road
market for road maintenance | 0.00016841 | ecoinvent 3.9 cutoff | RER | meter-year |  | technosphere | road maintenance | road
treatment of brake wear emissions, lorry | -1.1257e-05 | ecoinvent 3.9 cutoff | RER | kilogram |  | technosphere | brake wear emissions, lorry | direct - non-exhaust
treatment of road wear emissions, lorry | -1.4445e-05 | ecoinvent 3.9 cutoff | RER | kilogram |  | technosphere | road wear emissions, lorry | direct - non-exhaust
treatment of tyre wear emissions, lorry | -1.1898e-05 | ecoinvent 3.9 cutoff | RER | kilogram |  | technosphere | tyre wear emissions, lorry | direct - non-exhaust
Activity | transport, freight, lorry, diesel, 26t gross weight, 2020, EURO-VI, urban delivery
code | 87a3d531d9075fad0146c2ff05e480d7
comment | Combustion engine power: 358 [kW]. Power share from combustion engine: 100 [%]. Km over lifetime: 700000 [km]. Yearly mileage: 35000 [km/year]. Autonomy on a full tank/battery: 150 [km]. Tank-to-wheel efficiency: 27 [%]. Tank-to-wheel energy consumption: 13005 [kj/km]. Fuel tank capacity: 541 [kWh]. Available payload: 13554 [kg]. Payload: 7660 [kg]. Load factor: 56 [%]. Curb mass (excl. driver and cargo): 12370 [kg]. Driving mass (incl. driver and cargo): 20105 [kg].
description | Cradle-to-grave life cycle inventory of the transport activity using a heavy duty truck over 1 km. carculator_truck is a open-source parametrized truck model that produces life cycle inventories for any desired set of parameters value (lifetime, load factor, power, battery size, fuel blend, etc.): to produce your own inventories, go to https://github.com/romainsacchi/carculator_truck or contact carculator@psi.ch.
location | CH
production amount | 1
reference product | transport, freight, lorry, EURO-VI
source | Sacchi R., Bauer C. Life cycle inventories for on-road vehicles. Paul Scherrer Institut, 2023. DOI: 10.5281/zenodo.5156043
type | process
unit | ton-kilometer
worksheet name | trucks_bw_ei_38
Exchanges
name | amount | database | location | unit | categories | type | reference product | tag
Acetaldehyde | 3.0793e-07 | biosphere3 |  | kilogram | air::urban air close to ground | biosphere |  | other
Acrolein | 1.1926e-07 | biosphere3 |  | kilogram | air::urban air close to ground | biosphere |  | other
Ammonia | 2.1054e-06 | biosphere3 |  | kilogram | air::urban air close to ground | biosphere |  | direct - exhaust
Arsenic ion | 3.9557e-12 | biosphere3 |  | kilogram | air::urban air close to ground | biosphere |  | other
Benzaldehyde | 9.2311e-08 | biosphere3 |  | kilogram | air::urban air close to ground | biosphere |  | other
Benzene | 9.4114e-08 | biosphere3 |  | kilogram | air::urban air close to ground | biosphere |  | direct - exhaust
Butane | 1.0107e-08 | biosphere3 |  | kilogram | air::urban air close to ground | biosphere |  | other
Cadmium II | 3.4294e-10 | biosphere3 |  | kilogram | air::urban air close to ground | biosphere |  | direct - exhaust
Carbon dioxide, fossil | 0.11769 | biosphere3 |  | kilogram | air | biosphere |  | direct - exhaust
Carbon dioxide, fossil | 1.7531e-07 | biosphere3 |  | kilogram | air | biosphere |  | other
Carbon dioxide, non-fossil | 0.0065358 | biosphere3 |  | kilogram | air | biosphere |  | energy chain
Carbon monoxide, fossil | 4.8888e-05 | biosphere3 |  | kilogram | air::urban air close to ground | biosphere |  | direct - exhaust
Chromium III | 1.185e-09 | biosphere3 |  | kilogram | air::urban air close to ground | biosphere |  | direct - exhaust
Chromium VI | 2.3768e-12 | biosphere3 |  | kilogram | air::urban air close to ground | biosphere |  | direct - exhaust
Copper ion | 8.3699e-10 | biosphere3 |  | kilogram | air::urban air close to ground | biosphere |  | energy storage
Dinitrogen monoxide | 6.738e-06 | biosphere3 |  | kilogram | air::urban air close to ground | biosphere |  | direct - exhaust
Ethane | 2.0214e-09 | biosphere3 |  | kilogram | air::urban air close to ground | biosphere |  | other
Formaldehyde | 5.6599e-07 | biosphere3 |  | kilogram | air::urban air close to ground | biosphere |  | other
Heptane | 2.0214e-08 | biosphere3 |  | kilogram | air::urban air close to ground | biosphere |  | other
Hydrocarbons, chlorinated | 5.6356e-06 | biosphere3 |  | kilogram | air::urban air close to ground | biosphere |  | other
Mercury II | 2.0882e-10 | biosphere3 |  | kilogram | air::urban air close to ground | biosphere |  | direct - exhaust
Methane, fossil | 1.3525e-07 | biosphere3 |  | kilogram | air::urban air close to ground | biosphere |  | direct - exhaust
NMVOC, non-methane volatile organic compounds | 4.4718e-06 | biosphere3 |  | kilogram | air::urban air close to ground | biosphere |  | direct - exhaust
Nickel II | 3.4804e-10 | biosphere3 |  | kilogram | air::urban air close to ground | biosphere |  | direct - exhaust
Nitrogen oxides | 0.00034568 | biosphere3 |  | kilogram | air::urban air close to ground | biosphere |  | direct - exhaust
PAH, polycyclic aromatic hydrocarbons | 3.0899e-09 | biosphere3 |  | kilogram | air::urban air close to ground | biosphere |  | direct - exhaust
Particulate Matter, < 2.5 um | 3.3085e-06 | biosphere3 |  | kilogram | air::urban air close to ground | biosphere |  | direct - exhaust
Pentane | 4.0428e-09 | biosphere3 |  | kilogram | air::urban air close to ground | biosphere |  | other
Propane | 6.738e-09 | biosphere3 |  | kilogram | air::urban air close to ground | biosphere |  | other
Selenium IV | 3.9557e-12 | biosphere3 |  | kilogram | air::urban air close to ground | biosphere |  | direct - exhaust
Styrene | 3.7733e-08 | biosphere3 |  | kilogram | air::urban air close to ground | biosphere |  | other
Sulfur dioxide | 7.5598e-07 | biosphere3 |  | kilogram | air | biosphere |  | direct - exhaust
Toluene | 6.738e-10 | biosphere3 |  | kilogram | air::urban air close to ground | biosphere |  | other
Zinc II | 6.8758e-08 | biosphere3 |  | kilogram | air::urban air close to ground | biosphere |  | direct - exhaust
m-Xylene | 6.6033e-08 | biosphere3 |  | kilogram | air::urban air close to ground | biosphere |  | other
noise, octave 1, day time, urban | 0.14293 | biosphere3 |  | joule | octave 1::day time::urban | biosphere |  | direct - exhaust
noise, octave 2, day time, urban | 0.020121 | biosphere3 |  | joule | octave 2::day time::urban | biosphere |  | direct - exhaust
noise, octave 3, day time, urban | 0.028664 | biosphere3 |  | joule | octave 3::day time::urban | biosphere |  | direct - exhaust
noise, octave 4, day time, urban | 0.046246 | biosphere3 |  | joule | octave 4::day time::urban | biosphere |  | direct - exhaust
noise, octave 5, day time, urban | 0.058979 | biosphere3 |  | joule | octave 5::day time::urban | biosphere |  | direct - exhaust
noise, octave 6, day time, urban | 0.02382 | biosphere3 |  | joule | octave 6::day time::urban | biosphere |  | direct - exhaust
noise, octave 7, day time, urban | 0.0033797 | biosphere3 |  | joule | octave 7::day time::urban | biosphere |  | direct - exhaust
noise, octave 8, day time, urban | 0.0017439 | biosphere3 |  | joule | octave 8::day time::urban | biosphere |  | direct - exhaust
o-Xylene | 2.6952e-08 | biosphere3 |  | kilogram | air::urban air close to ground | biosphere |  | other
transport, freight, lorry, diesel, 26t gross weight, 2020, EURO-VI, urban delivery | 1 | MobiTool - trucks | CH | ton-kilometer |  | production | transport, freight, lorry, EURO-VI | other
Medium duty truck, diesel, 26t gross weight, 2020, EURO-VI, urban delivery | 1.865e-07 | MobiTool - trucks | RER | unit |  | technosphere | Medium duty truck, EURO-VI | other
fuel supply for diesel vehicles | 0.039705 | MobiTool - trucks | CH | kilogram |  | technosphere | fuel | energy chain
market for carbon dioxide, liquid | 3.8046e-07 | ecoinvent 3.9 cutoff | RER | kilogram |  | technosphere | carbon dioxide, liquid | other
market for road | 0.0014095 | ecoinvent 3.9 cutoff | GLO | meter-year |  | technosphere | road | road
market for road maintenance | 0.00016841 | ecoinvent 3.9 cutoff | RER | meter-year |  | technosphere | road maintenance | road
treatment of brake wear emissions, lorry | -1.6413e-05 | ecoinvent 3.9 cutoff | RER | kilogram |  | technosphere | brake wear emissions, lorry | direct - non-exhaust
treatment of road wear emissions, lorry | -1.441e-05 | ecoinvent 3.9 cutoff | RER | kilogram |  | technosphere | road wear emissions, lorry | direct - non-exhaust
treatment of tyre wear emissions, lorry | -1.3524e-05 | ecoinvent 3.9 cutoff | RER | kilogram |  | technosphere | tyre wear emissions, lorry | direct - non-exhaust
Activity | transport, freight, lorry, diesel, 26t gross weight, 2020, EURO-VI, urban delivery
code | b3e6066a57776b79ff4e103ddf05d0c0
comment | Combustion engine power: 358 [kW]. Power share from combustion engine: 100 [%]. Km over lifetime: 580000 [km]. Yearly mileage: 48000 [km/year]. Autonomy on a full tank/battery: 150 [km]. Tank-to-wheel efficiency: 24 [%]. Tank-to-wheel energy consumption: 10873 [kj/km]. Fuel tank capacity: 453 [kWh]. Available payload: 13566 [kg]. Payload: 2045 [kg]. Load factor: 15 [%]. Curb mass (excl. driver and cargo): 12358 [kg]. Driving mass (incl. driver and cargo): 14479 [kg].
description | Cradle-to-grave life cycle inventory of the transport activity using a heavy duty truck over 1 km. carculator_truck is a open-source parametrized truck model that produces life cycle inventories for any desired set of parameters value (lifetime, load factor, power, battery size, fuel blend, etc.): to produce your own inventories, go to https://github.com/romainsacchi/carculator_truck or contact carculator@psi.ch.
location | RER
production amount | 1
reference product | transport, freight, lorry, EURO-VI
source | Sacchi R., Bauer C. Life cycle inventories for on-road vehicles. Paul Scherrer Institut, 2023. DOI: 10.5281/zenodo.5156043
type | process
unit | ton-kilometer
worksheet name | trucks_bw_ei_38
Exchanges
name | amount | database | location | unit | categories | type | reference product | tag
Acetaldehyde | 9.6388e-07 | biosphere3 |  | kilogram | air::urban air close to ground | biosphere |  | other
Acrolein | 3.7332e-07 | biosphere3 |  | kilogram | air::urban air close to ground | biosphere |  | other
Ammonia | 6.5902e-06 | biosphere3 |  | kilogram | air::urban air close to ground | biosphere |  | direct - exhaust
Arsenic ion | 1.2382e-11 | biosphere3 |  | kilogram | air::urban air close to ground | biosphere |  | other
Benzaldehyde | 2.8895e-07 | biosphere3 |  | kilogram | air::urban air close to ground | biosphere |  | other
Benzene | 2.946e-07 | biosphere3 |  | kilogram | air::urban air close to ground | biosphere |  | direct - exhaust
Butane | 3.1637e-08 | biosphere3 |  | kilogram | air::urban air close to ground | biosphere |  | other
Cadmium II | 1.0735e-09 | biosphere3 |  | kilogram | air::urban air close to ground | biosphere |  | direct - exhaust
Carbon dioxide, fossil | 0.36853 | biosphere3 |  | kilogram | air | biosphere |  | direct - exhaust
Carbon dioxide, fossil | 7.9213e-07 | biosphere3 |  | kilogram | air | biosphere |  | other
Carbon dioxide, non-fossil | 0.020835 | biosphere3 |  | kilogram | air | biosphere |  | energy chain
Carbon monoxide, fossil | 0.00015303 | biosphere3 |  | kilogram | air::urban air close to ground | biosphere |  | direct - exhaust
Chromium III | 3.7094e-09 | biosphere3 |  | kilogram | air::urban air close to ground | biosphere |  | direct - exhaust
Chromium VI | 7.44e-12 | biosphere3 |  | kilogram | air::urban air close to ground | biosphere |  | direct - exhaust
Copper ion | 2.6199e-09 | biosphere3 |  | kilogram | air::urban air close to ground | biosphere |  | energy storage
Dinitrogen monoxide | 2.1091e-05 | biosphere3 |  | kilogram | air::urban air close to ground | biosphere |  | direct - exhaust
Ethane | 6.3274e-09 | biosphere3 |  | kilogram | air::urban air close to ground | biosphere |  | other
Formaldehyde | 1.7717e-06 | biosphere3 |  | kilogram | air::urban air close to ground | biosphere |  | other
Heptane | 6.3274e-08 | biosphere3 |  | kilogram | air::urban air close to ground | biosphere |  | other
Hydrocarbons, chlorinated | 1.764e-05 | biosphere3 |  | kilogram | air::urban air close to ground | biosphere |  | other
Mercury II | 6.5366e-10 | biosphere3 |  | kilogram | air::urban air close to ground | biosphere |  | direct - exhaust
Methane, fossil | 4.2337e-07 | biosphere3 |  | kilogram | air::urban air close to ground | biosphere |  | direct - exhaust
NMVOC, non-methane volatile organic compounds | 1.3997e-05 | biosphere3 |  | kilogram | air::urban air close to ground | biosphere |  | direct - exhaust
Nickel II | 1.0894e-09 | biosphere3 |  | kilogram | air::urban air close to ground | biosphere |  | direct - exhaust
Nitrogen oxides | 0.0010104 | biosphere3 |  | kilogram | air::urban air close to ground | biosphere |  | direct - exhaust
PAH, polycyclic aromatic hydrocarbons | 9.672e-09 | biosphere3 |  | kilogram | air::urban air close to ground | biosphere |  | direct - exhaust
Particulate Matter, < 2.5 um | 1.0356e-05 | biosphere3 |  | kilogram | air::urban air close to ground | biosphere |  | direct - exhaust
Pentane | 1.2655e-08 | biosphere3 |  | kilogram | air::urban air close to ground | biosphere |  | other
Propane | 2.1091e-08 | biosphere3 |  | kilogram | air::urban air close to ground | biosphere |  | other
Selenium IV | 1.2382e-11 | biosphere3 |  | kilogram | air::urban air close to ground | biosphere |  | direct - exhaust
Styrene | 1.1811e-07 | biosphere3 |  | kilogram | air::urban air close to ground | biosphere |  | other
Sulfur dioxide | 2.3398e-06 | biosphere3 |  | kilogram | air | biosphere |  | direct - exhaust
Toluene | 2.1091e-09 | biosphere3 |  | kilogram | air::urban air close to ground | biosphere |  | other
Zinc II | 2.1523e-07 | biosphere3 |  | kilogram | air::urban air close to ground | biosphere |  | direct - exhaust
m-Xylene | 2.067e-07 | biosphere3 |  | kilogram | air::urban air close to ground | biosphere |  | other
noise, octave 1, day time, urban | 0.53513 | biosphere3 |  | joule | octave 1::day time::urban | biosphere |  | direct - exhaust
noise, octave 2, day time, urban | 0.075332 | biosphere3 |  | joule | octave 2::day time::urban | biosphere |  | direct - exhaust
noise, octave 3, day time, urban | 0.10731 | biosphere3 |  | joule | octave 3::day time::urban | biosphere |  | direct - exhaust
noise, octave 4, day time, urban | 0.17314 | biosphere3 |  | joule | octave 4::day time::urban | biosphere |  | direct - exhaust
noise, octave 5, day time, urban | 0.22081 | biosphere3 |  | joule | octave 5::day time::urban | biosphere |  | direct - exhaust
noise, octave 6, day time, urban | 0.089179 | biosphere3 |  | joule | octave 6::day time::urban | biosphere |  | direct - exhaust
noise, octave 7, day time, urban | 0.012653 | biosphere3 |  | joule | octave 7::day time::urban | biosphere |  | direct - exhaust
noise, octave 8, day time, urban | 0.0065291 | biosphere3 |  | joule | octave 8::day time::urban | biosphere |  | direct - exhaust
o-Xylene | 8.4366e-08 | biosphere3 |  | kilogram | air::urban air close to ground | biosphere |  | other
transport, freight, lorry, diesel, 26t gross weight, 2020, EURO-VI, urban delivery | 1 | MobiTool - trucks | RER | ton-kilometer |  | production | transport, freight, lorry, EURO-VI | other
Medium duty truck, diesel, 26t gross weight, 2020, EURO-VI, urban delivery | 8.4269e-07 | MobiTool - trucks | RER | unit |  | technosphere | Medium duty truck, EURO-VI | other
fuel supply for diesel vehicles | 0.12446 | MobiTool - trucks | RER | kilogram |  | technosphere | fuel | energy chain
market for carbon dioxide, liquid | 1.7191e-06 | ecoinvent 3.9 cutoff | RER | kilogram |  | technosphere | carbon dioxide, liquid | other
market for road | 0.0038005 | ecoinvent 3.9 cutoff | GLO | meter-year |  | technosphere | road | road
market for road maintenance | 0.0006305 | ecoinvent 3.9 cutoff | RER | meter-year |  | technosphere | road maintenance | road
treatment of brake wear emissions, lorry | -0.00020156 | ecoinvent 3.9 cutoff | RER | kilogram |  | technosphere | brake wear emissions, lorry | direct - non-exhaust
treatment of road wear emissions, lorry | -0.0001719 | ecoinvent 3.9 cutoff | RER | kilogram |  | technosphere | road wear emissions, lorry | direct - non-exhaust
treatment of tyre wear emissions, lorry | -0.00016679 | ecoinvent 3.9 cutoff | RER | kilogram |  | technosphere | tyre wear emissions, lorry | direct - non-exhaust
Activity | transport, freight, lorry, diesel, 26t gross weight, fleet average, long haul
code | 398a9039f13696d1a443d4961525150b
comment | Fleet average vehicle for long haul (800 km range autonomy)
description | Cradle-to-grave life cycle inventory of the transport activity using a heavy duty truck over 1 km. carculator_truck is a open-source parametrized truck model that produces life cycle inventories for any desired set of parameters value (lifetime, load factor, power, battery size, fuel blend, etc.): to produce your own inventories, go to https://github.com/romainsacchi/carculator_truck or contact carculator@psi.ch.
location | CH
production amount | 1
reference product | transport, freight, lorry, fleet average
source | Sacchi, R., Bauer, C. Life-cycle inventories for on-road vehicles. Paul Scherrer Institut, 2021.
type | process
unit | ton-kilometer
worksheet name | trucks_bw_ei_38
Exchanges
name | amount | database | location | unit | type | reference product
transport, freight, lorry, diesel, 26t gross weight, fleet average, long haul | 1 | MobiTool - trucks | CH | ton-kilometer | production | transport, freight, lorry, fleet average
transport, freight, lorry, diesel, 26t gross weight, 2002, EURO-III, long haul | 0.03 | MobiTool - trucks | CH | ton-kilometer | technosphere | transport, freight, lorry, EURO-III
transport, freight, lorry, diesel, 26t gross weight, 2006, EURO-IV, long haul | 0.01 | MobiTool - trucks | CH | ton-kilometer | technosphere | transport, freight, lorry, EURO-IV
transport, freight, lorry, diesel, 26t gross weight, 2010, EURO-V, long haul | 0.26 | MobiTool - trucks | CH | ton-kilometer | technosphere | transport, freight, lorry, EURO-V
transport, freight, lorry, diesel, 26t gross weight, 2020, EURO-VI, long haul | 0.7 | MobiTool - trucks | CH | ton-kilometer | technosphere | transport, freight, lorry, EURO-VI
Activity | transport, freight, lorry, diesel, 26t gross weight, fleet average, long haul
code | 9f53cb2834f973d72df906e949b452a6
comment | Fleet average vehicle for long haul (800 km range autonomy)
description | Cradle-to-grave life cycle inventory of the transport activity using a heavy duty truck over 1 km. carculator_truck is a open-source parametrized truck model that produces life cycle inventories for any desired set of parameters value (lifetime, load factor, power, battery size, fuel blend, etc.): to produce your own inventories, go to https://github.com/romainsacchi/carculator_truck or contact carculator@psi.ch.
location | RER
production amount | 1
reference product | transport, freight, lorry, fleet average
source | Sacchi, R., Bauer, C. Life-cycle inventories for on-road vehicles. Paul Scherrer Institut, 2021.
type | process
unit | ton-kilometer
worksheet name | trucks_bw_ei_38
Exchanges
name | amount | database | location | unit | type | reference product
transport, freight, lorry, diesel, 26t gross weight, fleet average, long haul | 1 | MobiTool - trucks | RER | ton-kilometer | production | transport, freight, lorry, fleet average
transport, freight, lorry, diesel, 26t gross weight, 2002, EURO-III, long haul | 0.04 | MobiTool - trucks | RER | ton-kilometer | technosphere | transport, freight, lorry, EURO-III
transport, freight, lorry, diesel, 26t gross weight, 2006, EURO-IV, long haul | 0.09 | MobiTool - trucks | RER | ton-kilometer | technosphere | transport, freight, lorry, EURO-IV
transport, freight, lorry, diesel, 26t gross weight, 2010, EURO-V, long haul | 0.53 | MobiTool - trucks | RER | ton-kilometer | technosphere | transport, freight, lorry, EURO-V
transport, freight, lorry, diesel, 26t gross weight, 2020, EURO-VI, long haul | 0.34 | MobiTool - trucks | RER | ton-kilometer | technosphere | transport, freight, lorry, EURO-VI
Activity | transport, freight, lorry, diesel, 26t gross weight, fleet average, regional delivery
code | da259025b026100319b49ba73ef13781
comment | Fleet average vehicle for regional delivery (400 km range autonomy)
description | Cradle-to-grave life cycle inventory of the transport activity using a heavy duty truck over 1 km. carculator_truck is a open-source parametrized truck model that produces life cycle inventories for any desired set of parameters value (lifetime, load factor, power, battery size, fuel blend, etc.): to produce your own inventories, go to https://github.com/romainsacchi/carculator_truck or contact carculator@psi.ch.
location | CH
production amount | 1
reference product | transport, freight, lorry, fleet average
source | Sacchi, R., Bauer, C. Life-cycle inventories for on-road vehicles. Paul Scherrer Institut, 2021.
type | process
unit | ton-kilometer
worksheet name | trucks_bw_ei_38
Exchanges
name | amount | database | location | unit | type | reference product
transport, freight, lorry, diesel, 26t gross weight, fleet average, regional delivery | 1 | MobiTool - trucks | CH | ton-kilometer | production | transport, freight, lorry, fleet average
transport, freight, lorry, diesel, 26t gross weight, 2002, EURO-III, regional delivery | 0.03 | MobiTool - trucks | CH | ton-kilometer | technosphere | transport, freight, lorry, EURO-III
transport, freight, lorry, diesel, 26t gross weight, 2006, EURO-IV, regional delivery | 0.01 | MobiTool - trucks | CH | ton-kilometer | technosphere | transport, freight, lorry, EURO-IV
transport, freight, lorry, diesel, 26t gross weight, 2010, EURO-V, regional delivery | 0.26 | MobiTool - trucks | CH | ton-kilometer | technosphere | transport, freight, lorry, EURO-V
transport, freight, lorry, diesel, 26t gross weight, 2020, EURO-VI, regional delivery | 0.7 | MobiTool - trucks | CH | ton-kilometer | technosphere | transport, freight, lorry, EURO-VI
Activity | transport, freight, lorry, diesel, 26t gross weight, fleet average, regional delivery
code | fdd340de320b59b717fe0fcdcced42d3
comment | Fleet average vehicle for regional delivery (400 km range autonomy)
description | Cradle-to-grave life cycle inventory of the transport activity using a heavy duty truck over 1 km. carculator_truck is a open-source parametrized truck model that produces life cycle inventories for any desired set of parameters value (lifetime, load factor, power, battery size, fuel blend, etc.): to produce your own inventories, go to https://github.com/romainsacchi/carculator_truck or contact carculator@psi.ch.
location | RER
production amount | 1
reference product | transport, freight, lorry, fleet average
source | Sacchi, R., Bauer, C. Life-cycle inventories for on-road vehicles. Paul Scherrer Institut, 2021.
type | process
unit | ton-kilometer
worksheet name | trucks_bw_ei_38
Exchanges
name | amount | database | location | unit | type | reference product
transport, freight, lorry, diesel, 26t gross weight, fleet average, regional delivery | 1 | MobiTool - trucks | RER | ton-kilometer | production | transport, freight, lorry, fleet average
transport, freight, lorry, diesel, 26t gross weight, 2002, EURO-III, regional delivery | 0.04 | MobiTool - trucks | RER | ton-kilometer | technosphere | transport, freight, lorry, EURO-III
transport, freight, lorry, diesel, 26t gross weight, 2006, EURO-IV, regional delivery | 0.09 | MobiTool - trucks | RER | ton-kilometer | technosphere | transport, freight, lorry, EURO-IV
transport, freight, lorry, diesel, 26t gross weight, 2010, EURO-V, regional delivery | 0.53 | MobiTool - trucks | RER | ton-kilometer | technosphere | transport, freight, lorry, EURO-V
transport, freight, lorry, diesel, 26t gross weight, 2020, EURO-VI, regional delivery | 0.34 | MobiTool - trucks | RER | ton-kilometer | technosphere | transport, freight, lorry, EURO-VI
Activity | transport, freight, lorry, diesel, 26t gross weight, fleet average, urban delivery
code | 852e645a3018e32a0bb6113d69131e21
comment | Fleet average vehicle for urban delivery (150 km range autonomy)
description | Cradle-to-grave life cycle inventory of the transport activity using a heavy duty truck over 1 km. carculator_truck is a open-source parametrized truck model that produces life cycle inventories for any desired set of parameters value (lifetime, load factor, power, battery size, fuel blend, etc.): to produce your own inventories, go to https://github.com/romainsacchi/carculator_truck or contact carculator@psi.ch.
location | RER
production amount | 1
reference product | transport, freight, lorry, fleet average
source | Sacchi, R., Bauer, C. Life-cycle inventories for on-road vehicles. Paul Scherrer Institut, 2021.
type | process
unit | ton-kilometer
worksheet name | trucks_bw_ei_38
Exchanges
name | amount | database | location | unit | type | reference product
transport, freight, lorry, diesel, 26t gross weight, fleet average, urban delivery | 1 | MobiTool - trucks | RER | ton-kilometer | production | transport, freight, lorry, fleet average
transport, freight, lorry, diesel, 26t gross weight, 2002, EURO-III, urban delivery | 0.04 | MobiTool - trucks | RER | ton-kilometer | technosphere | transport, freight, lorry, EURO-III
transport, freight, lorry, diesel, 26t gross weight, 2006, EURO-IV, urban delivery | 0.09 | MobiTool - trucks | RER | ton-kilometer | technosphere | transport, freight, lorry, EURO-IV
transport, freight, lorry, diesel, 26t gross weight, 2010, EURO-V, urban delivery | 0.53 | MobiTool - trucks | RER | ton-kilometer | technosphere | transport, freight, lorry, EURO-V
transport, freight, lorry, diesel, 26t gross weight, 2020, EURO-VI, urban delivery | 0.34 | MobiTool - trucks | RER | ton-kilometer | technosphere | transport, freight, lorry, EURO-VI
Activity | transport, freight, lorry, diesel, 26t gross weight, fleet average, urban delivery
code | e454c211883e151435892e01716aa9d3
comment | Fleet average vehicle for urban delivery (150 km range autonomy)
description | Cradle-to-grave life cycle inventory of the transport activity using a heavy duty truck over 1 km. carculator_truck is a open-source parametrized truck model that produces life cycle inventories for any desired set of parameters value (lifetime, load factor, power, battery size, fuel blend, etc.): to produce your own inventories, go to https://github.com/romainsacchi/carculator_truck or contact carculator@psi.ch.
location | CH
production amount | 1
reference product | transport, freight, lorry, fleet average
source | Sacchi, R., Bauer, C. Life-cycle inventories for on-road vehicles. Paul Scherrer Institut, 2021.
type | process
unit | ton-kilometer
worksheet name | trucks_bw_ei_38
Exchanges
name | amount | database | location | unit | type | reference product
transport, freight, lorry, diesel, 26t gross weight, fleet average, urban delivery | 1 | MobiTool - trucks | CH | ton-kilometer | production | transport, freight, lorry, fleet average
transport, freight, lorry, diesel, 26t gross weight, 2002, EURO-III, urban delivery | 0.03 | MobiTool - trucks | CH | ton-kilometer | technosphere | transport, freight, lorry, EURO-III
transport, freight, lorry, diesel, 26t gross weight, 2006, EURO-IV, urban delivery | 0.01 | MobiTool - trucks | CH | ton-kilometer | technosphere | transport, freight, lorry, EURO-IV
transport, freight, lorry, diesel, 26t gross weight, 2010, EURO-V, urban delivery | 0.26 | MobiTool - trucks | CH | ton-kilometer | technosphere | transport, freight, lorry, EURO-V
transport, freight, lorry, diesel, 26t gross weight, 2020, EURO-VI, urban delivery | 0.7 | MobiTool - trucks | CH | ton-kilometer | technosphere | transport, freight, lorry, EURO-VI
Activity | transport, freight, lorry, diesel, 3.5t gross weight, 2002, EURO-III, long haul
code | a9a59541af23b48319db4d54de45a96d
comment | Combustion engine power: 111 [kW]. Power share from combustion engine: 100 [%]. Km over lifetime: 180000 [km]. Yearly mileage: 12000 [km/year]. Autonomy on a full tank/battery: 800 [km]. Tank-to-wheel efficiency: 31 [%]. Tank-to-wheel energy consumption: 2870 [kj/km]. Fuel tank capacity: 637 [kWh]. Available payload: 1728 [kg]. Payload: 350 [kg]. Load factor: 20 [%]. Curb mass (excl. driver and cargo): 1696 [kg]. Driving mass (incl. driver and cargo): 2121 [kg].
description | Cradle-to-grave life cycle inventory of the transport activity using a heavy duty truck over 1 km. carculator_truck is a open-source parametrized truck model that produces life cycle inventories for any desired set of parameters value (lifetime, load factor, power, battery size, fuel blend, etc.): to produce your own inventories, go to https://github.com/romainsacchi/carculator_truck or contact carculator@psi.ch.
location | CH
production amount | 1
reference product | transport, freight, lorry, EURO-III
source | Sacchi R., Bauer C. Life cycle inventories for on-road vehicles. Paul Scherrer Institut, 2023. DOI: 10.5281/zenodo.5156043
type | process
unit | ton-kilometer
worksheet name | trucks_bw_ei_38
Exchanges
name | amount | database | location | unit | categories | type | reference product | tag
Acetaldehyde | 2.3012e-07 | biosphere3 |  | kilogram | air::low population density, long-term | biosphere |  | other
Acrolein | 8.9127e-08 | biosphere3 |  | kilogram | air::low population density, long-term | biosphere |  | other
Ammonia | 2.6424e-06 | biosphere3 |  | kilogram | air::low population density, long-term | biosphere |  | direct - exhaust
Arsenic ion | 1.9107e-11 | biosphere3 |  | kilogram | air::low population density, long-term | biosphere |  | other
Benzaldehyde | 6.8985e-08 | biosphere3 |  | kilogram | air::low population density, long-term | biosphere |  | other
Benzene | 6.8745e-06 | biosphere3 |  | kilogram | air::low population density, long-term | biosphere |  | direct - exhaust
Butane | 7.5532e-09 | biosphere3 |  | kilogram | air::low population density, long-term | biosphere |  | other
Cadmium II | 1.6565e-09 | biosphere3 |  | kilogram | air::low population density, long-term | biosphere |  | direct - exhaust
Carbon dioxide, fossil | 0.56848 | biosphere3 |  | kilogram | air | biosphere |  | direct - exhaust
Carbon dioxide, non-fossil | 0.03157 | biosphere3 |  | kilogram | air | biosphere |  | energy chain
Carbon monoxide, fossil | 0.0021016 | biosphere3 |  | kilogram | air::low population density, long-term | biosphere |  | direct - exhaust
Chromium III | 5.724e-09 | biosphere3 |  | kilogram | air::low population density, long-term | biosphere |  | direct - exhaust
Chromium VI | 1.1481e-11 | biosphere3 |  | kilogram | air::low population density, long-term | biosphere |  | direct - exhaust
Copper ion | 4.0429e-09 | biosphere3 |  | kilogram | air::low population density, long-term | biosphere |  | energy storage
Dinitrogen monoxide | 5.0354e-06 | biosphere3 |  | kilogram | air::low population density, long-term | biosphere |  | direct - exhaust
Ethane | 1.5106e-09 | biosphere3 |  | kilogram | air::low population density, long-term | biosphere |  | other
Ethane, 1,1,1,2-tetrafluoro-, HFC-134a | 1.4921e-05 | biosphere3 |  | kilogram | air | biosphere |  | other
Formaldehyde | 4.2298e-07 | biosphere3 |  | kilogram | air::low population density, long-term | biosphere |  | other
Heptane | 1.5106e-08 | biosphere3 |  | kilogram | air::low population density, long-term | biosphere |  | other
Hydrocarbons, chlorinated | 0.00041164 | biosphere3 |  | kilogram | air::low population density, long-term | biosphere |  | other
Mercury II | 1.0087e-09 | biosphere3 |  | kilogram | air::low population density, long-term | biosphere |  | direct - exhaust
Methane, fossil | 9.8795e-06 | biosphere3 |  | kilogram | air::low population density, long-term | biosphere |  | direct - exhaust
NMVOC, non-methane volatile organic compounds | 0.00032663 | biosphere3 |  | kilogram | air::low population density, long-term | biosphere |  | direct - exhaust
Nickel II | 1.6811e-09 | biosphere3 |  | kilogram | air::low population density, long-term | biosphere |  | direct - exhaust
Nitrogen oxides | 0.0054329 | biosphere3 |  | kilogram | air::low population density, long-term | biosphere |  | direct - exhaust
PAH, polycyclic aromatic hydrocarbons | 1.4925e-08 | biosphere3 |  | kilogram | air::low population density, long-term | biosphere |  | direct - exhaust
Particulate Matter, < 2.5 um | 0.00019135 | biosphere3 |  | kilogram | air::low population density, long-term | biosphere |  | direct - exhaust
Pentane | 3.0213e-09 | biosphere3 |  | kilogram | air::low population density, long-term | biosphere |  | other
Propane | 5.0354e-09 | biosphere3 |  | kilogram | air::low population density, long-term | biosphere |  | other
Selenium IV | 1.9107e-11 | biosphere3 |  | kilogram | air::low population density, long-term | biosphere |  | direct - exhaust
Styrene | 2.8198e-08 | biosphere3 |  | kilogram | air::low population density, long-term | biosphere |  | other
Sulfur dioxide | 8.5813e-05 | biosphere3 |  | kilogram | air | biosphere |  | direct - exhaust
Toluene | 5.0354e-10 | biosphere3 |  | kilogram | air::low population density, long-term | biosphere |  | other
Zinc II | 3.3213e-07 | biosphere3 |  | kilogram | air::low population density, long-term | biosphere |  | direct - exhaust
m-Xylene | 4.9347e-08 | biosphere3 |  | kilogram | air::low population density, long-term | biosphere |  | other
noise, octave 1, day time, rural | 1.9905 | biosphere3 |  | joule | octave 1::day time::rural | biosphere |  | direct - exhaust
noise, octave 2, day time, rural | 0.678 | biosphere3 |  | joule | octave 2::day time::rural | biosphere |  | direct - exhaust
noise, octave 3, day time, rural | 1.529 | biosphere3 |  | joule | octave 3::day time::rural | biosphere |  | direct - exhaust
noise, octave 4, day time, rural | 1.7258 | biosphere3 |  | joule | octave 4::day time::rural | biosphere |  | direct - exhaust
noise, octave 5, day time, rural | 1.9777 | biosphere3 |  | joule | octave 5::day time::rural | biosphere |  | direct - exhaust
noise, octave 6, day time, rural | 0.84269 | biosphere3 |  | joule | octave 6::day time::rural | biosphere |  | direct - exhaust
noise, octave 7, day time, rural | 0.1784 | biosphere3 |  | joule | octave 7::day time::rural | biosphere |  | direct - exhaust
noise, octave 8, day time, rural | 0.01998 | biosphere3 |  | joule | octave 8::day time::rural | biosphere |  | direct - exhaust
o-Xylene | 2.0142e-08 | biosphere3 |  | kilogram | air::low population density, long-term | biosphere |  | other
transport, freight, lorry, diesel, 3.5t gross weight, 2002, EURO-III, long haul | 1 | MobiTool - trucks | CH | ton-kilometer |  | production | transport, freight, lorry, EURO-III | other
Light duty truck, diesel, 3.5t gross weight, 2002, EURO-III, long haul | 1.5873e-05 | MobiTool - trucks | RER | unit |  | technosphere | Light duty truck, EURO-III | other
fuel supply for diesel vehicles | 0.19179 | MobiTool - trucks | CH | kilogram |  | technosphere | fuel | energy chain
market for refrigerant R134a | 3.2381e-05 | ecoinvent 3.9 cutoff | GLO | kilogram |  | technosphere | refrigerant R134a | other
market for road | 0.0032553 | ecoinvent 3.9 cutoff | GLO | meter-year |  | technosphere | road | road
market for road maintenance | 0.0036857 | ecoinvent 3.9 cutoff | RER | meter-year |  | technosphere | road maintenance | road
treatment of brake wear emissions, lorry | -2.6383e-05 | ecoinvent 3.9 cutoff | RER | kilogram |  | technosphere | brake wear emissions, lorry | direct - non-exhaust
treatment of road wear emissions, lorry | -5.6517e-05 | ecoinvent 3.9 cutoff | RER | kilogram |  | technosphere | road wear emissions, lorry | direct - non-exhaust
treatment of tyre wear emissions, lorry | -5.6099e-05 | ecoinvent 3.9 cutoff | RER | kilogram |  | technosphere | tyre wear emissions, lorry | direct - non-exhaust
Activity | transport, freight, lorry, diesel, 3.5t gross weight, 2002, EURO-III, long haul
code | efd1f20f2df7838a4cc4c6c27432b8a9
comment | Combustion engine power: 112 [kW]. Power share from combustion engine: 100 [%]. Km over lifetime: 272000 [km]. Yearly mileage: 22660 [km/year]. Autonomy on a full tank/battery: 800 [km]. Tank-to-wheel efficiency: 30 [%]. Tank-to-wheel energy consumption: 2944 [kj/km]. Fuel tank capacity: 654 [kWh]. Available payload: 1725 [kg]. Payload: 800 [kg]. Load factor: 46 [%]. Curb mass (excl. driver and cargo): 1699 [kg]. Driving mass (incl. driver and cargo): 2574 [kg].
description | Cradle-to-grave life cycle inventory of the transport activity using a heavy duty truck over 1 km. carculator_truck is a open-source parametrized truck model that produces life cycle inventories for any desired set of parameters value (lifetime, load factor, power, battery size, fuel blend, etc.): to produce your own inventories, go to https://github.com/romainsacchi/carculator_truck or contact carculator@psi.ch.
location | RER
production amount | 1
reference product | transport, freight, lorry, EURO-III
source | Sacchi R., Bauer C. Life cycle inventories for on-road vehicles. Paul Scherrer Institut, 2023. DOI: 10.5281/zenodo.5156043
type | process
unit | ton-kilometer
worksheet name | trucks_bw_ei_38
Exchanges
name | amount | database | location | unit | categories | type | reference product | tag
Acetaldehyde | 1.0328e-07 | biosphere3 |  | kilogram | air::low population density, long-term | biosphere |  | other
Acrolein | 4.0001e-08 | biosphere3 |  | kilogram | air::low population density, long-term | biosphere |  | other
Ammonia | 1.1859e-06 | biosphere3 |  | kilogram | air::low population density, long-term | biosphere |  | direct - exhaust
Arsenic ion | 8.5755e-12 | biosphere3 |  | kilogram | air::low population density, long-term | biosphere |  | other
Benzaldehyde | 3.0961e-08 | biosphere3 |  | kilogram | air::low population density, long-term | biosphere |  | other
Benzene | 3.0853e-06 | biosphere3 |  | kilogram | air::low population density, long-term | biosphere |  | direct - exhaust
Butane | 3.3899e-09 | biosphere3 |  | kilogram | air::low population density, long-term | biosphere |  | other
Cadmium II | 7.4346e-10 | biosphere3 |  | kilogram | air::low population density, long-term | biosphere |  | direct - exhaust
Carbon dioxide, fossil | 0.25522 | biosphere3 |  | kilogram | air | biosphere |  | direct - exhaust
Carbon dioxide, non-fossil | 0.014429 | biosphere3 |  | kilogram | air | biosphere |  | energy chain
Carbon monoxide, fossil | 0.00094318 | biosphere3 |  | kilogram | air::low population density, long-term | biosphere |  | direct - exhaust
Chromium III | 2.569e-09 | biosphere3 |  | kilogram | air::low population density, long-term | biosphere |  | direct - exhaust
Chromium VI | 5.1527e-12 | biosphere3 |  | kilogram | air::low population density, long-term | biosphere |  | direct - exhaust
Copper ion | 1.8145e-09 | biosphere3 |  | kilogram | air::low population density, long-term | biosphere |  | energy storage
Dinitrogen monoxide | 2.2599e-06 | biosphere3 |  | kilogram | air::low population density, long-term | biosphere |  | direct - exhaust
Ethane | 6.7798e-10 | biosphere3 |  | kilogram | air::low population density, long-term | biosphere |  | other
Ethane, 1,1,1,2-tetrafluoro-, HFC-134a | 4.3199e-06 | biosphere3 |  | kilogram | air | biosphere |  | other
Formaldehyde | 1.8983e-07 | biosphere3 |  | kilogram | air::low population density, long-term | biosphere |  | other
Heptane | 6.7798e-09 | biosphere3 |  | kilogram | air::low population density, long-term | biosphere |  | other
Hydrocarbons, chlorinated | 0.00018475 | biosphere3 |  | kilogram | air::low population density, long-term | biosphere |  | other
Mercury II | 4.527e-10 | biosphere3 |  | kilogram | air::low population density, long-term | biosphere |  | direct - exhaust
Methane, fossil | 4.4339e-06 | biosphere3 |  | kilogram | air::low population density, long-term | biosphere |  | direct - exhaust
NMVOC, non-methane volatile organic compounds | 0.00014659 | biosphere3 |  | kilogram | air::low population density, long-term | biosphere |  | direct - exhaust
Nickel II | 7.545e-10 | biosphere3 |  | kilogram | air::low population density, long-term | biosphere |  | direct - exhaust
Nitrogen oxides | 0.0024383 | biosphere3 |  | kilogram | air::low population density, long-term | biosphere |  | direct - exhaust
PAH, polycyclic aromatic hydrocarbons | 6.6985e-09 | biosphere3 |  | kilogram | air::low population density, long-term | biosphere |  | direct - exhaust
Particulate Matter, < 2.5 um | 8.5879e-05 | biosphere3 |  | kilogram | air::low population density, long-term | biosphere |  | direct - exhaust
Pentane | 1.356e-09 | biosphere3 |  | kilogram | air::low population density, long-term | biosphere |  | other
Propane | 2.2599e-09 | biosphere3 |  | kilogram | air::low population density, long-term | biosphere |  | other
Selenium IV | 8.5755e-12 | biosphere3 |  | kilogram | air::low population density, long-term | biosphere |  | direct - exhaust
Styrene | 1.2656e-08 | biosphere3 |  | kilogram | air::low population density, long-term | biosphere |  | other
Sulfur dioxide | 3.7271e-05 | biosphere3 |  | kilogram | air | biosphere |  | direct - exhaust
Toluene | 2.2599e-10 | biosphere3 |  | kilogram | air::low population density, long-term | biosphere |  | other
Zinc II | 1.4906e-07 | biosphere3 |  | kilogram | air::low population density, long-term | biosphere |  | direct - exhaust
m-Xylene | 2.2147e-08 | biosphere3 |  | kilogram | air::low population density, long-term | biosphere |  | other
noise, octave 1, day time, rural | 0.87085 | biosphere3 |  | joule | octave 1::day time::rural | biosphere |  | direct - exhaust
noise, octave 2, day time, rural | 0.29662 | biosphere3 |  | joule | octave 2::day time::rural | biosphere |  | direct - exhaust
noise, octave 3, day time, rural | 0.66895 | biosphere3 |  | joule | octave 3::day time::rural | biosphere |  | direct - exhaust
noise, octave 4, day time, rural | 0.75505 | biosphere3 |  | joule | octave 4::day time::rural | biosphere |  | direct - exhaust
noise, octave 5, day time, rural | 0.86522 | biosphere3 |  | joule | octave 5::day time::rural | biosphere |  | direct - exhaust
noise, octave 6, day time, rural | 0.36867 | biosphere3 |  | joule | octave 6::day time::rural | biosphere |  | direct - exhaust
noise, octave 7, day time, rural | 0.078051 | biosphere3 |  | joule | octave 7::day time::rural | biosphere |  | direct - exhaust
noise, octave 8, day time, rural | 0.0087414 | biosphere3 |  | joule | octave 8::day time::rural | biosphere |  | direct - exhaust
o-Xylene | 9.0397e-09 | biosphere3 |  | kilogram | air::low population density, long-term | biosphere |  | other
transport, freight, lorry, diesel, 3.5t gross weight, 2002, EURO-III, long haul | 1 | MobiTool - trucks | RER | ton-kilometer |  | production | transport, freight, lorry, EURO-III | other
Light duty truck, diesel, 3.5t gross weight, 2002, EURO-III, long haul | 4.5956e-06 | MobiTool - trucks | RER | unit |  | technosphere | Light duty truck, EURO-III | other
fuel supply for diesel vehicles | 0.086195 | MobiTool - trucks | RER | kilogram |  | technosphere | fuel | energy chain
market for refrigerant R134a | 9.375e-06 | ecoinvent 3.9 cutoff | GLO | kilogram |  | technosphere | refrigerant R134a | other
market for road | 0.0017279 | ecoinvent 3.9 cutoff | GLO | meter-year |  | technosphere | road | road
market for road maintenance | 0.0016125 | ecoinvent 3.9 cutoff | RER | meter-year |  | technosphere | road maintenance | road
treatment of brake wear emissions, lorry | -6.0563e-05 | ecoinvent 3.9 cutoff | RER | kilogram |  | technosphere | brake wear emissions, lorry | direct - non-exhaust
treatment of road wear emissions, lorry | -0.00012497 | ecoinvent 3.9 cutoff | RER | kilogram |  | technosphere | road wear emissions, lorry | direct - non-exhaust
treatment of tyre wear emissions, lorry | -0.00011852 | ecoinvent 3.9 cutoff | RER | kilogram |  | technosphere | tyre wear emissions, lorry | direct - non-exhaust
Activity | transport, freight, lorry, diesel, 3.5t gross weight, 2002, EURO-III, regional delivery
code | d63ff8ea9081fe5634dddb964798fe35
comment | Combustion engine power: 108 [kW]. Power share from combustion engine: 100 [%]. Km over lifetime: 272000 [km]. Yearly mileage: 22660 [km/year]. Autonomy on a full tank/battery: 400 [km]. Tank-to-wheel efficiency: 28 [%]. Tank-to-wheel energy consumption: 2729 [kj/km]. Fuel tank capacity: 303 [kWh]. Available payload: 1779 [kg]. Payload: 263 [kg]. Load factor: 14 [%]. Curb mass (excl. driver and cargo): 1645 [kg]. Driving mass (incl. driver and cargo): 1984 [kg].
description | Cradle-to-grave life cycle inventory of the transport activity using a heavy duty truck over 1 km. carculator_truck is a open-source parametrized truck model that produces life cycle inventories for any desired set of parameters value (lifetime, load factor, power, battery size, fuel blend, etc.): to produce your own inventories, go to https://github.com/romainsacchi/carculator_truck or contact carculator@psi.ch.
location | RER
production amount | 1
reference product | transport, freight, lorry, EURO-III
source | Sacchi R., Bauer C. Life cycle inventories for on-road vehicles. Paul Scherrer Institut, 2023. DOI: 10.5281/zenodo.5156043
type | process
unit | ton-kilometer
worksheet name | trucks_bw_ei_38
Exchanges
name | amount | database | location | unit | categories | type | reference product | tag
Acetaldehyde | 2.2752e-08 | biosphere3 |  | kilogram | air::urban air close to ground | biosphere |  | other
Acetaldehyde | 1.9468e-07 | biosphere3 |  | kilogram | air::low population density, long-term | biosphere |  | other
Acetaldehyde | 7.2608e-08 | biosphere3 |  | kilogram | air::non-urban air or from high stacks | biosphere |  | other
Acrolein | 7.5401e-08 | biosphere3 |  | kilogram | air::low population density, long-term | biosphere |  | other
Acrolein | 8.8119e-09 | biosphere3 |  | kilogram | air::urban air close to ground | biosphere |  | other
Acrolein | 2.8122e-08 | biosphere3 |  | kilogram | air::non-urban air or from high stacks | biosphere |  | other
Ammonia | 8.3374e-07 | biosphere3 |  | kilogram | air::non-urban air or from high stacks | biosphere |  | direct - exhaust
Ammonia | 2.2355e-06 | biosphere3 |  | kilogram | air::low population density, long-term | biosphere |  | direct - exhaust
Ammonia | 2.6125e-07 | biosphere3 |  | kilogram | air::urban air close to ground | biosphere |  | direct - exhaust
Arsenic ion | 1.6165e-11 | biosphere3 |  | kilogram | air::low population density, long-term | biosphere |  | other
Arsenic ion | 1.8891e-12 | biosphere3 |  | kilogram | air::urban air close to ground | biosphere |  | other
Arsenic ion | 6.0288e-12 | biosphere3 |  | kilogram | air::non-urban air or from high stacks | biosphere |  | other
Benzaldehyde | 5.8361e-08 | biosphere3 |  | kilogram | air::low population density, long-term | biosphere |  | other
Benzaldehyde | 6.8205e-09 | biosphere3 |  | kilogram | air::urban air close to ground | biosphere |  | other
Benzaldehyde | 2.1766e-08 | biosphere3 |  | kilogram | air::non-urban air or from high stacks | biosphere |  | other
Benzene | 2.169e-06 | biosphere3 |  | kilogram | air::non-urban air or from high stacks | biosphere |  | direct - exhaust
Benzene | 5.8158e-06 | biosphere3 |  | kilogram | air::low population density, long-term | biosphere |  | direct - exhaust
Benzene | 6.7967e-07 | biosphere3 |  | kilogram | air::urban air close to ground | biosphere |  | direct - exhaust
Butane | 7.4677e-10 | biosphere3 |  | kilogram | air::urban air close to ground | biosphere |  | other
Butane | 6.3899e-09 | biosphere3 |  | kilogram | air::low population density, long-term | biosphere |  | other
Butane | 2.3832e-09 | biosphere3 |  | kilogram | air::non-urban air or from high stacks | biosphere |  | other
Cadmium II | 5.2267e-10 | biosphere3 |  | kilogram | air::non-urban air or from high stacks | biosphere |  | direct - exhaust
Cadmium II | 1.4014e-09 | biosphere3 |  | kilogram | air::low population density, long-term | biosphere |  | direct - exhaust
Cadmium II | 1.6378e-10 | biosphere3 |  | kilogram | air::urban air close to ground | biosphere |  | direct - exhaust
Carbon dioxide, fossil | 0.71693 | biosphere3 |  | kilogram | air | biosphere |  | direct - exhaust
Carbon dioxide, non-fossil | 0.040532 | biosphere3 |  | kilogram | air | biosphere |  | energy chain
Carbon monoxide, fossil | 0.0017779 | biosphere3 |  | kilogram | air::low population density, long-term | biosphere |  | direct - exhaust
Carbon monoxide, fossil | 0.00020778 | biosphere3 |  | kilogram | air::urban air close to ground | biosphere |  | direct - exhaust
Carbon monoxide, fossil | 0.00066309 | biosphere3 |  | kilogram | air::non-urban air or from high stacks | biosphere |  | direct - exhaust
Chromium III | 4.8425e-09 | biosphere3 |  | kilogram | air::low population density, long-term | biosphere |  | direct - exhaust
Chromium III | 5.6593e-10 | biosphere3 |  | kilogram | air::urban air close to ground | biosphere |  | direct - exhaust
Chromium III | 1.8061e-09 | biosphere3 |  | kilogram | air::non-urban air or from high stacks | biosphere |  | direct - exhaust
Chromium VI | 9.7128e-12 | biosphere3 |  | kilogram | air::low population density, long-term | biosphere |  | direct - exhaust
Chromium VI | 1.1351e-12 | biosphere3 |  | kilogram | air::urban air close to ground | biosphere |  | direct - exhaust
Chromium VI | 3.6225e-12 | biosphere3 |  | kilogram | air::non-urban air or from high stacks | biosphere |  | direct - exhaust
Copper ion | 3.9972e-10 | biosphere3 |  | kilogram | air::urban air close to ground | biosphere |  | energy storage
Copper ion | 1.2756e-09 | biosphere3 |  | kilogram | air::non-urban air or from high stacks | biosphere |  | energy storage
Copper ion | 3.4203e-09 | biosphere3 |  | kilogram | air::low population density, long-term | biosphere |  | energy storage
Dinitrogen monoxide | 4.26e-06 | biosphere3 |  | kilogram | air::low population density, long-term | biosphere |  | direct - exhaust
Dinitrogen monoxide | 4.9785e-07 | biosphere3 |  | kilogram | air::urban air close to ground | biosphere |  | direct - exhaust
Dinitrogen monoxide | 1.5888e-06 | biosphere3 |  | kilogram | air::non-urban air or from high stacks | biosphere |  | direct - exhaust
Ethane | 4.7664e-10 | biosphere3 |  | kilogram | air::non-urban air or from high stacks | biosphere |  | other
Ethane | 1.4935e-10 | biosphere3 |  | kilogram | air::urban air close to ground | biosphere |  | other
Ethane | 1.278e-09 | biosphere3 |  | kilogram | air::low population density, long-term | biosphere |  | other
Ethane, 1,1,1,2-tetrafluoro-, HFC-134a | 1.309e-05 | biosphere3 |  | kilogram | air | biosphere |  | other
Formaldehyde | 1.3346e-07 | biosphere3 |  | kilogram | air::non-urban air or from high stacks | biosphere |  | other
Formaldehyde | 3.5784e-07 | biosphere3 |  | kilogram | air::low population density, long-term | biosphere |  | other
Formaldehyde | 4.1819e-08 | biosphere3 |  | kilogram | air::urban air close to ground | biosphere |  | other
Heptane | 1.278e-08 | biosphere3 |  | kilogram | air::low population density, long-term | biosphere |  | other
Heptane | 1.4935e-09 | biosphere3 |  | kilogram | air::urban air close to ground | biosphere |  | other
Heptane | 4.7664e-09 | biosphere3 |  | kilogram | air::non-urban air or from high stacks | biosphere |  | other
Hydrocarbons, chlorinated | 0.00012988 | biosphere3 |  | kilogram | air::non-urban air or from high stacks | biosphere |  | other
Hydrocarbons, chlorinated | 4.0699e-05 | biosphere3 |  | kilogram | air::urban air close to ground | biosphere |  | other
Hydrocarbons, chlorinated | 0.00034825 | biosphere3 |  | kilogram | air::low population density, long-term | biosphere |  | other
Mercury II | 9.9727e-11 | biosphere3 |  | kilogram | air::urban air close to ground | biosphere |  | direct - exhaust
Mercury II | 8.5334e-10 | biosphere3 |  | kilogram | air::low population density, long-term | biosphere |  | direct - exhaust
Mercury II | 3.1826e-10 | biosphere3 |  | kilogram | air::non-urban air or from high stacks | biosphere |  | direct - exhaust
Methane, fossil | 9.7677e-07 | biosphere3 |  | kilogram | air::urban air close to ground | biosphere |  | direct - exhaust
Methane, fossil | 8.358e-06 | biosphere3 |  | kilogram | air::low population density, long-term | biosphere |  | direct - exhaust
Methane, fossil | 3.1172e-06 | biosphere3 |  | kilogram | air::non-urban air or from high stacks | biosphere |  | direct - exhaust
NMVOC, non-methane volatile organic compounds | 0.00027633 | biosphere3 |  | kilogram | air::low population density, long-term | biosphere |  | direct - exhaust
NMVOC, non-methane volatile organic compounds | 3.2294e-05 | biosphere3 |  | kilogram | air::urban air close to ground | biosphere |  | direct - exhaust
NMVOC, non-methane volatile organic compounds | 0.00010306 | biosphere3 |  | kilogram | air::non-urban air or from high stacks | biosphere |  | direct - exhaust
Nickel II | 1.4222e-09 | biosphere3 |  | kilogram | air::low population density, long-term | biosphere |  | direct - exhaust
Nickel II | 1.6621e-10 | biosphere3 |  | kilogram | air::urban air close to ground | biosphere |  | direct - exhaust
Nickel II | 5.3043e-10 | biosphere3 |  | kilogram | air::non-urban air or from high stacks | biosphere |  | direct - exhaust
Nitrogen oxides | 0.0017142 | biosphere3 |  | kilogram | air::non-urban air or from high stacks | biosphere |  | direct - exhaust
Nitrogen oxides | 0.0045962 | biosphere3 |  | kilogram | air::low population density, long-term | biosphere |  | direct - exhaust
Nitrogen oxides | 0.00053715 | biosphere3 |  | kilogram | air::urban air close to ground | biosphere |  | direct - exhaust
PAH, polycyclic aromatic hydrocarbons | 1.4756e-09 | biosphere3 |  | kilogram | air::urban air close to ground | biosphere |  | direct - exhaust
PAH, polycyclic aromatic hydrocarbons | 1.2627e-08 | biosphere3 |  | kilogram | air::low population density, long-term | biosphere |  | direct - exhaust
PAH, polycyclic aromatic hydrocarbons | 4.7092e-09 | biosphere3 |  | kilogram | air::non-urban air or from high stacks | biosphere |  | direct - exhaust
Particulate Matter, < 2.5 um | 1.8919e-05 | biosphere3 |  | kilogram | air::urban air close to ground | biosphere |  | direct - exhaust
Particulate Matter, < 2.5 um | 0.00016188 | biosphere3 |  | kilogram | air::low population density, long-term | biosphere |  | direct - exhaust
Particulate Matter, < 2.5 um | 6.0376e-05 | biosphere3 |  | kilogram | air::non-urban air or from high stacks | biosphere |  | direct - exhaust
Pentane | 2.556e-09 | biosphere3 |  | kilogram | air::low population density, long-term | biosphere |  | other
Pentane | 2.9871e-10 | biosphere3 |  | kilogram | air::urban air close to ground | biosphere |  | other
Pentane | 9.5327e-10 | biosphere3 |  | kilogram | air::non-urban air or from high stacks | biosphere |  | other
Propane | 1.5888e-09 | biosphere3 |  | kilogram | air::non-urban air or from high stacks | biosphere |  | other
Propane | 4.9785e-10 | biosphere3 |  | kilogram | air::urban air close to ground | biosphere |  | other
Propane | 4.26e-09 | biosphere3 |  | kilogram | air::low population density, long-term | biosphere |  | other
Selenium IV | 1.6165e-11 | biosphere3 |  | kilogram | air::low population density, long-term | biosphere |  | direct - exhaust
Selenium IV | 1.8891e-12 | biosphere3 |  | kilogram | air::urban air close to ground | biosphere |  | direct - exhaust
Selenium IV | 6.0288e-12 | biosphere3 |  | kilogram | air::non-urban air or from high stacks | biosphere |  | direct - exhaust
Styrene | 2.3856e-08 | biosphere3 |  | kilogram | air::low population density, long-term | biosphere |  | other
Styrene | 2.7879e-09 | biosphere3 |  | kilogram | air::urban air close to ground | biosphere |  | other
Styrene | 8.8972e-09 | biosphere3 |  | kilogram | air::non-urban air or from high stacks | biosphere |  | other
Sulfur dioxide | 0.00010469 | biosphere3 |  | kilogram | air | biosphere |  | direct - exhaust
Toluene | 4.26e-10 | biosphere3 |  | kilogram | air::low population density, long-term | biosphere |  | other
Toluene | 4.9785e-11 | biosphere3 |  | kilogram | air::urban air close to ground | biosphere |  | other
Toluene | 1.5888e-10 | biosphere3 |  | kilogram | air::non-urban air or from high stacks | biosphere |  | other
Zinc II | 2.8098e-07 | biosphere3 |  | kilogram | air::low population density, long-term | biosphere |  | direct - exhaust
Zinc II | 3.2837e-08 | biosphere3 |  | kilogram | air::urban air close to ground | biosphere |  | direct - exhaust
Zinc II | 1.0479e-07 | biosphere3 |  | kilogram | air::non-urban air or from high stacks | biosphere |  | direct - exhaust
m-Xylene | 4.8789e-09 | biosphere3 |  | kilogram | air::urban air close to ground | biosphere |  | other
m-Xylene | 4.1748e-08 | biosphere3 |  | kilogram | air::low population density, long-term | biosphere |  | other
m-Xylene | 1.557e-08 | biosphere3 |  | kilogram | air::non-urban air or from high stacks | biosphere |  | other
noise, octave 1, day time, rural | 1.387 | biosphere3 |  | joule | octave 1::day time::rural | biosphere |  | direct - exhaust
noise, octave 1, day time, suburban | 0.75042 | biosphere3 |  | joule | octave 1::day time::suburban | biosphere |  | direct - exhaust
noise, octave 1, day time, urban | 0.41683 | biosphere3 |  | joule | octave 1::day time::urban | biosphere |  | direct - exhaust
noise, octave 2, day time, rural | 0.19733 | biosphere3 |  | joule | octave 2::day time::rural | biosphere |  | direct - exhaust
noise, octave 2, day time, suburban | 0.10292 | biosphere3 |  | joule | octave 2::day time::suburban | biosphere |  | direct - exhaust
noise, octave 2, day time, urban | 0.060566 | biosphere3 |  | joule | octave 2::day time::urban | biosphere |  | direct - exhaust
noise, octave 3, day time, rural | 0.66471 | biosphere3 |  | joule | octave 3::day time::rural | biosphere |  | direct - exhaust
noise, octave 3, day time, suburban | 0.35391 | biosphere3 |  | joule | octave 3::day time::suburban | biosphere |  | direct - exhaust
noise, octave 3, day time, urban | 0.18838 | biosphere3 |  | joule | octave 3::day time::urban | biosphere |  | direct - exhaust
noise, octave 4, day time, rural | 0.31008 | biosphere3 |  | joule | octave 4::day time::rural | biosphere |  | direct - exhaust
noise, octave 4, day time, suburban | 0.25346 | biosphere3 |  | joule | octave 4::day time::suburban | biosphere |  | direct - exhaust
noise, octave 4, day time, urban | 0.13086 | biosphere3 |  | joule | octave 4::day time::urban | biosphere |  | direct - exhaust
noise, octave 5, day time, rural | 1.7074 | biosphere3 |  | joule | octave 5::day time::rural | biosphere |  | direct - exhaust
noise, octave 5, day time, suburban | 0.73047 | biosphere3 |  | joule | octave 5::day time::suburban | biosphere |  | direct - exhaust
noise, octave 5, day time, urban | 0.2048 | biosphere3 |  | joule | octave 5::day time::urban | biosphere |  | direct - exhaust
noise, octave 6, day time, rural | 0.61415 | biosphere3 |  | joule | octave 6::day time::rural | biosphere |  | direct - exhaust
noise, octave 6, day time, suburban | 0.33393 | biosphere3 |  | joule | octave 6::day time::suburban | biosphere |  | direct - exhaust
noise, octave 6, day time, urban | 0.16873 | biosphere3 |  | joule | octave 6::day time::urban | biosphere |  | direct - exhaust
noise, octave 7, day time, rural | 0.14081 | biosphere3 |  | joule | octave 7::day time::rural | biosphere |  | direct - exhaust
noise, octave 7, day time, suburban | 0.070395 | biosphere3 |  | joule | octave 7::day time::suburban | biosphere |  | direct - exhaust
noise, octave 7, day time, urban | 0.037287 | biosphere3 |  | joule | octave 7::day time::urban | biosphere |  | direct - exhaust
noise, octave 8, day time, rural | 0.030745 | biosphere3 |  | joule | octave 8::day time::rural | biosphere |  | direct - exhaust
noise, octave 8, day time, suburban | 0.022763 | biosphere3 |  | joule | octave 8::day time::suburban | biosphere |  | direct - exhaust
noise, octave 8, day time, urban | 0.013378 | biosphere3 |  | joule | octave 8::day time::urban | biosphere |  | direct - exhaust
o-Xylene | 6.3552e-09 | biosphere3 |  | kilogram | air::non-urban air or from high stacks | biosphere |  | other
o-Xylene | 1.704e-08 | biosphere3 |  | kilogram | air::low population density, long-term | biosphere |  | other
o-Xylene | 1.9914e-09 | biosphere3 |  | kilogram | air::urban air close to ground | biosphere |  | other
transport, freight, lorry, diesel, 3.5t gross weight, 2002, EURO-III, regional delivery | 1 | MobiTool - trucks | RER | ton-kilometer |  | production | transport, freight, lorry, EURO-III | other
Light duty truck, diesel, 3.5t gross weight, 2002, EURO-III, regional delivery | 1.3926e-05 | MobiTool - trucks | RER | unit |  | technosphere | Light duty truck, EURO-III | other
fuel supply for diesel vehicles | 0.24212 | MobiTool - trucks | RER | kilogram |  | technosphere | fuel | energy chain
market for refrigerant R134a | 2.8409e-05 | ecoinvent 3.9 cutoff | GLO | kilogram |  | technosphere | refrigerant R134a | other
market for road | 0.0040366 | ecoinvent 3.9 cutoff | GLO | meter-year |  | technosphere | road | road
market for road maintenance | 0.0048864 | ecoinvent 3.9 cutoff | RER | meter-year |  | technosphere | road maintenance | road
treatment of brake wear emissions, lorry | -0.00024158 | ecoinvent 3.9 cutoff | RER | kilogram |  | technosphere | brake wear emissions, lorry | direct - non-exhaust
treatment of road wear emissions, lorry | -0.00031903 | ecoinvent 3.9 cutoff | RER | kilogram |  | technosphere | road wear emissions, lorry | direct - non-exhaust
treatment of tyre wear emissions, lorry | -0.00034017 | ecoinvent 3.9 cutoff | RER | kilogram |  | technosphere | tyre wear emissions, lorry | direct - non-exhaust
Activity | transport, freight, lorry, diesel, 3.5t gross weight, 2002, EURO-III, regional delivery
code | f08d7b1fccebce69a00ca7feffe8b926
comment | Combustion engine power: 108 [kW]. Power share from combustion engine: 100 [%]. Km over lifetime: 180000 [km]. Yearly mileage: 12000 [km/year]. Autonomy on a full tank/battery: 400 [km]. Tank-to-wheel efficiency: 28 [%]. Tank-to-wheel energy consumption: 2747 [kj/km]. Fuel tank capacity: 305 [kWh]. Available payload: 1779 [kg]. Payload: 350 [kg]. Load factor: 19 [%]. Curb mass (excl. driver and cargo): 1645 [kg]. Driving mass (incl. driver and cargo): 2070 [kg].
description | Cradle-to-grave life cycle inventory of the transport activity using a heavy duty truck over 1 km. carculator_truck is a open-source parametrized truck model that produces life cycle inventories for any desired set of parameters value (lifetime, load factor, power, battery size, fuel blend, etc.): to produce your own inventories, go to https://github.com/romainsacchi/carculator_truck or contact carculator@psi.ch.
location | CH
production amount | 1
reference product | transport, freight, lorry, EURO-III
source | Sacchi R., Bauer C. Life cycle inventories for on-road vehicles. Paul Scherrer Institut, 2023. DOI: 10.5281/zenodo.5156043
type | process
unit | ton-kilometer
worksheet name | trucks_bw_ei_38
Exchanges
name | amount | database | location | unit | categories | type | reference product | tag
Acetaldehyde | 1.7421e-08 | biosphere3 |  | kilogram | air::urban air close to ground | biosphere |  | other
Acetaldehyde | 1.4751e-07 | biosphere3 |  | kilogram | air::low population density, long-term | biosphere |  | other
Acetaldehyde | 5.5268e-08 | biosphere3 |  | kilogram | air::non-urban air or from high stacks | biosphere |  | other
Acrolein | 5.7133e-08 | biosphere3 |  | kilogram | air::low population density, long-term | biosphere |  | other
Acrolein | 6.7473e-09 | biosphere3 |  | kilogram | air::urban air close to ground | biosphere |  | other
Acrolein | 2.1406e-08 | biosphere3 |  | kilogram | air::non-urban air or from high stacks | biosphere |  | other
Ammonia | 6.3464e-07 | biosphere3 |  | kilogram | air::non-urban air or from high stacks | biosphere |  | direct - exhaust
Ammonia | 1.6939e-06 | biosphere3 |  | kilogram | air::low population density, long-term | biosphere |  | direct - exhaust
Ammonia | 2.0004e-07 | biosphere3 |  | kilogram | air::urban air close to ground | biosphere |  | direct - exhaust
Arsenic ion | 1.2248e-11 | biosphere3 |  | kilogram | air::low population density, long-term | biosphere |  | other
Arsenic ion | 1.4465e-12 | biosphere3 |  | kilogram | air::urban air close to ground | biosphere |  | other
Arsenic ion | 4.5891e-12 | biosphere3 |  | kilogram | air::non-urban air or from high stacks | biosphere |  | other
Benzaldehyde | 4.4221e-08 | biosphere3 |  | kilogram | air::low population density, long-term | biosphere |  | other
Benzaldehyde | 5.2225e-09 | biosphere3 |  | kilogram | air::urban air close to ground | biosphere |  | other
Benzaldehyde | 1.6568e-08 | biosphere3 |  | kilogram | air::non-urban air or from high stacks | biosphere |  | other
Benzene | 1.6511e-06 | biosphere3 |  | kilogram | air::non-urban air or from high stacks | biosphere |  | direct - exhaust
Benzene | 4.4067e-06 | biosphere3 |  | kilogram | air::low population density, long-term | biosphere |  | direct - exhaust
Benzene | 5.2043e-07 | biosphere3 |  | kilogram | air::urban air close to ground | biosphere |  | direct - exhaust
Butane | 5.7181e-10 | biosphere3 |  | kilogram | air::urban air close to ground | biosphere |  | other
Butane | 4.8418e-09 | biosphere3 |  | kilogram | air::low population density, long-term | biosphere |  | other
Butane | 1.8141e-09 | biosphere3 |  | kilogram | air::non-urban air or from high stacks | biosphere |  | other
Cadmium II | 3.9785e-10 | biosphere3 |  | kilogram | air::non-urban air or from high stacks | biosphere |  | direct - exhaust
Cadmium II | 1.0619e-09 | biosphere3 |  | kilogram | air::low population density, long-term | biosphere |  | direct - exhaust
Cadmium II | 1.2541e-10 | biosphere3 |  | kilogram | air::urban air close to ground | biosphere |  | direct - exhaust
Carbon dioxide, fossil | 0.54411 | biosphere3 |  | kilogram | air | biosphere |  | direct - exhaust
Carbon dioxide, non-fossil | 0.030217 | biosphere3 |  | kilogram | air | biosphere |  | energy chain
Carbon monoxide, fossil | 0.0013471 | biosphere3 |  | kilogram | air::low population density, long-term | biosphere |  | direct - exhaust
Carbon monoxide, fossil | 0.0001591 | biosphere3 |  | kilogram | air::urban air close to ground | biosphere |  | direct - exhaust
Carbon monoxide, fossil | 0.00050473 | biosphere3 |  | kilogram | air::non-urban air or from high stacks | biosphere |  | direct - exhaust
Chromium III | 3.6693e-09 | biosphere3 |  | kilogram | air::low population density, long-term | biosphere |  | direct - exhaust
Chromium III | 4.3334e-10 | biosphere3 |  | kilogram | air::urban air close to ground | biosphere |  | direct - exhaust
Chromium III | 1.3748e-09 | biosphere3 |  | kilogram | air::non-urban air or from high stacks | biosphere |  | direct - exhaust
Chromium VI | 7.3595e-12 | biosphere3 |  | kilogram | air::low population density, long-term | biosphere |  | direct - exhaust
Chromium VI | 8.6915e-13 | biosphere3 |  | kilogram | air::urban air close to ground | biosphere |  | direct - exhaust
Chromium VI | 2.7574e-12 | biosphere3 |  | kilogram | air::non-urban air or from high stacks | biosphere |  | direct - exhaust
Copper ion | 3.0607e-10 | biosphere3 |  | kilogram | air::urban air close to ground | biosphere |  | energy storage
Copper ion | 9.7099e-10 | biosphere3 |  | kilogram | air::non-urban air or from high stacks | biosphere |  | energy storage
Copper ion | 2.5916e-09 | biosphere3 |  | kilogram | air::low population density, long-term | biosphere |  | energy storage
Dinitrogen monoxide | 3.2278e-06 | biosphere3 |  | kilogram | air::low population density, long-term | biosphere |  | direct - exhaust
Dinitrogen monoxide | 3.812e-07 | biosphere3 |  | kilogram | air::urban air close to ground | biosphere |  | direct - exhaust
Dinitrogen monoxide | 1.2094e-06 | biosphere3 |  | kilogram | air::non-urban air or from high stacks | biosphere |  | direct - exhaust
Ethane | 3.6281e-10 | biosphere3 |  | kilogram | air::non-urban air or from high stacks | biosphere |  | other
Ethane | 1.1436e-10 | biosphere3 |  | kilogram | air::urban air close to ground | biosphere |  | other
Ethane | 9.6835e-10 | biosphere3 |  | kilogram | air::low population density, long-term | biosphere |  | other
Ethane, 1,1,1,2-tetrafluoro-, HFC-134a | 1.4921e-05 | biosphere3 |  | kilogram | air | biosphere |  | other
Formaldehyde | 1.0159e-07 | biosphere3 |  | kilogram | air::non-urban air or from high stacks | biosphere |  | other
Formaldehyde | 2.7114e-07 | biosphere3 |  | kilogram | air::low population density, long-term | biosphere |  | other
Formaldehyde | 3.2021e-08 | biosphere3 |  | kilogram | air::urban air close to ground | biosphere |  | other
Heptane | 9.6835e-09 | biosphere3 |  | kilogram | air::low population density, long-term | biosphere |  | other
Heptane | 1.1436e-09 | biosphere3 |  | kilogram | air::urban air close to ground | biosphere |  | other
Heptane | 3.6281e-09 | biosphere3 |  | kilogram | air::non-urban air or from high stacks | biosphere |  | other
Hydrocarbons, chlorinated | 9.8865e-05 | biosphere3 |  | kilogram | air::non-urban air or from high stacks | biosphere |  | other
Hydrocarbons, chlorinated | 3.1163e-05 | biosphere3 |  | kilogram | air::urban air close to ground | biosphere |  | other
Hydrocarbons, chlorinated | 0.00026387 | biosphere3 |  | kilogram | air::low population density, long-term | biosphere |  | other
Mercury II | 7.6361e-11 | biosphere3 |  | kilogram | air::urban air close to ground | biosphere |  | direct - exhaust
Mercury II | 6.4659e-10 | biosphere3 |  | kilogram | air::low population density, long-term | biosphere |  | direct - exhaust
Mercury II | 2.4226e-10 | biosphere3 |  | kilogram | air::non-urban air or from high stacks | biosphere |  | direct - exhaust
Methane, fossil | 7.4792e-07 | biosphere3 |  | kilogram | air::urban air close to ground | biosphere |  | direct - exhaust
Methane, fossil | 6.333e-06 | biosphere3 |  | kilogram | air::low population density, long-term | biosphere |  | direct - exhaust
Methane, fossil | 2.3728e-06 | biosphere3 |  | kilogram | air::non-urban air or from high stacks | biosphere |  | direct - exhaust
NMVOC, non-methane volatile organic compounds | 0.00020938 | biosphere3 |  | kilogram | air::low population density, long-term | biosphere |  | direct - exhaust
NMVOC, non-methane volatile organic compounds | 2.4728e-05 | biosphere3 |  | kilogram | air::urban air close to ground | biosphere |  | direct - exhaust
NMVOC, non-methane volatile organic compounds | 7.8448e-05 | biosphere3 |  | kilogram | air::non-urban air or from high stacks | biosphere |  | direct - exhaust
Nickel II | 1.0776e-09 | biosphere3 |  | kilogram | air::low population density, long-term | biosphere |  | direct - exhaust
Nickel II | 1.2727e-10 | biosphere3 |  | kilogram | air::urban air close to ground | biosphere |  | direct - exhaust
Nickel II | 4.0376e-10 | biosphere3 |  | kilogram | air::non-urban air or from high stacks | biosphere |  | direct - exhaust
Nitrogen oxides | 0.0013048 | biosphere3 |  | kilogram | air::non-urban air or from high stacks | biosphere |  | direct - exhaust
Nitrogen oxides | 0.0034826 | biosphere3 |  | kilogram | air::low population density, long-term | biosphere |  | direct - exhaust
Nitrogen oxides | 0.0004113 | biosphere3 |  | kilogram | air::urban air close to ground | biosphere |  | direct - exhaust
PAH, polycyclic aromatic hydrocarbons | 1.1299e-09 | biosphere3 |  | kilogram | air::urban air close to ground | biosphere |  | direct - exhaust
PAH, polycyclic aromatic hydrocarbons | 9.5674e-09 | biosphere3 |  | kilogram | air::low population density, long-term | biosphere |  | direct - exhaust
PAH, polycyclic aromatic hydrocarbons | 3.5846e-09 | biosphere3 |  | kilogram | air::non-urban air or from high stacks | biosphere |  | direct - exhaust
Particulate Matter, < 2.5 um | 1.4486e-05 | biosphere3 |  | kilogram | air::urban air close to ground | biosphere |  | direct - exhaust
Particulate Matter, < 2.5 um | 0.00012266 | biosphere3 |  | kilogram | air::low population density, long-term | biosphere |  | direct - exhaust
Particulate Matter, < 2.5 um | 4.5957e-05 | biosphere3 |  | kilogram | air::non-urban air or from high stacks | biosphere |  | direct - exhaust
Pentane | 1.9367e-09 | biosphere3 |  | kilogram | air::low population density, long-term | biosphere |  | other
Pentane | 2.2872e-10 | biosphere3 |  | kilogram | air::urban air close to ground | biosphere |  | other
Pentane | 7.2562e-10 | biosphere3 |  | kilogram | air::non-urban air or from high stacks | biosphere |  | other
Propane | 1.2094e-09 | biosphere3 |  | kilogram | air::non-urban air or from high stacks | biosphere |  | other
Propane | 3.812e-10 | biosphere3 |  | kilogram | air::urban air close to ground | biosphere |  | other
Propane | 3.2278e-09 | biosphere3 |  | kilogram | air::low population density, long-term | biosphere |  | other
Selenium IV | 1.2248e-11 | biosphere3 |  | kilogram | air::low population density, long-term | biosphere |  | direct - exhaust
Selenium IV | 1.4465e-12 | biosphere3 |  | kilogram | air::urban air close to ground | biosphere |  | direct - exhaust
Selenium IV | 4.5891e-12 | biosphere3 |  | kilogram | air::non-urban air or from high stacks | biosphere |  | direct - exhaust
Styrene | 1.8076e-08 | biosphere3 |  | kilogram | air::low population density, long-term | biosphere |  | other
Styrene | 2.1347e-09 | biosphere3 |  | kilogram | air::urban air close to ground | biosphere |  | other
Styrene | 6.7725e-09 | biosphere3 |  | kilogram | air::non-urban air or from high stacks | biosphere |  | other
Sulfur dioxide | 8.2134e-05 | biosphere3 |  | kilogram | air | biosphere |  | direct - exhaust
Toluene | 3.2278e-10 | biosphere3 |  | kilogram | air::low population density, long-term | biosphere |  | other
Toluene | 3.812e-11 | biosphere3 |  | kilogram | air::urban air close to ground | biosphere |  | other
Toluene | 1.2094e-10 | biosphere3 |  | kilogram | air::non-urban air or from high stacks | biosphere |  | other
Zinc II | 2.129e-07 | biosphere3 |  | kilogram | air::low population density, long-term | biosphere |  | direct - exhaust
Zinc II | 2.5143e-08 | biosphere3 |  | kilogram | air::urban air close to ground | biosphere |  | direct - exhaust
Zinc II | 7.9767e-08 | biosphere3 |  | kilogram | air::non-urban air or from high stacks | biosphere |  | direct - exhaust
m-Xylene | 3.7358e-09 | biosphere3 |  | kilogram | air::urban air close to ground | biosphere |  | other
m-Xylene | 3.1633e-08 | biosphere3 |  | kilogram | air::low population density, long-term | biosphere |  | other
m-Xylene | 1.1852e-08 | biosphere3 |  | kilogram | air::non-urban air or from high stacks | biosphere |  | other
noise, octave 1, day time, rural | 1.0462 | biosphere3 |  | joule | octave 1::day time::rural | biosphere |  | direct - exhaust
noise, octave 1, day time, suburban | 0.56603 | biosphere3 |  | joule | octave 1::day time::suburban | biosphere |  | direct - exhaust
noise, octave 1, day time, urban | 0.31441 | biosphere3 |  | joule | octave 1::day time::urban | biosphere |  | direct - exhaust
noise, octave 2, day time, rural | 0.14884 | biosphere3 |  | joule | octave 2::day time::rural | biosphere |  | direct - exhaust
noise, octave 2, day time, suburban | 0.07763 | biosphere3 |  | joule | octave 2::day time::suburban | biosphere |  | direct - exhaust
noise, octave 2, day time, urban | 0.045684 | biosphere3 |  | joule | octave 2::day time::urban | biosphere |  | direct - exhaust
noise, octave 3, day time, rural | 0.50138 | biosphere3 |  | joule | octave 3::day time::rural | biosphere |  | direct - exhaust
noise, octave 3, day time, suburban | 0.26695 | biosphere3 |  | joule | octave 3::day time::suburban | biosphere |  | direct - exhaust
noise, octave 3, day time, urban | 0.14209 | biosphere3 |  | joule | octave 3::day time::urban | biosphere |  | direct - exhaust
noise, octave 4, day time, rural | 0.23389 | biosphere3 |  | joule | octave 4::day time::rural | biosphere |  | direct - exhaust
noise, octave 4, day time, suburban | 0.19118 | biosphere3 |  | joule | octave 4::day time::suburban | biosphere |  | direct - exhaust
noise, octave 4, day time, urban | 0.098703 | biosphere3 |  | joule | octave 4::day time::urban | biosphere |  | direct - exhaust
noise, octave 5, day time, rural | 1.2879 | biosphere3 |  | joule | octave 5::day time::rural | biosphere |  | direct - exhaust
noise, octave 5, day time, suburban | 0.55098 | biosphere3 |  | joule | octave 5::day time::suburban | biosphere |  | direct - exhaust
noise, octave 5, day time, urban | 0.15448 | biosphere3 |  | joule | octave 5::day time::urban | biosphere |  | direct - exhaust
noise, octave 6, day time, rural | 0.46325 | biosphere3 |  | joule | octave 6::day time::rural | biosphere |  | direct - exhaust
noise, octave 6, day time, suburban | 0.25188 | biosphere3 |  | joule | octave 6::day time::suburban | biosphere |  | direct - exhaust
noise, octave 6, day time, urban | 0.12727 | biosphere3 |  | joule | octave 6::day time::urban | biosphere |  | direct - exhaust
noise, octave 7, day time, rural | 0.10621 | biosphere3 |  | joule | octave 7::day time::rural | biosphere |  | direct - exhaust
noise, octave 7, day time, suburban | 0.053098 | biosphere3 |  | joule | octave 7::day time::suburban | biosphere |  | direct - exhaust
noise, octave 7, day time, urban | 0.028125 | biosphere3 |  | joule | octave 7::day time::urban | biosphere |  | direct - exhaust
noise, octave 8, day time, rural | 0.02319 | biosphere3 |  | joule | octave 8::day time::rural | biosphere |  | direct - exhaust
noise, octave 8, day time, suburban | 0.017169 | biosphere3 |  | joule | octave 8::day time::suburban | biosphere |  | direct - exhaust
noise, octave 8, day time, urban | 0.010091 | biosphere3 |  | joule | octave 8::day time::urban | biosphere |  | direct - exhaust
o-Xylene | 4.8375e-09 | biosphere3 |  | kilogram | air::non-urban air or from high stacks | biosphere |  | other
o-Xylene | 1.2911e-08 | biosphere3 |  | kilogram | air::low population density, long-term | biosphere |  | other
o-Xylene | 1.5248e-09 | biosphere3 |  | kilogram | air::urban air close to ground | biosphere |  | other
transport, freight, lorry, diesel, 3.5t gross weight, 2002, EURO-III, regional delivery | 1 | MobiTool - trucks | CH | ton-kilometer |  | production | transport, freight, lorry, EURO-III | other
Light duty truck, diesel, 3.5t gross weight, 2002, EURO-III, regional delivery | 1.5873e-05 | MobiTool - trucks | RER | unit |  | technosphere | Light duty truck, EURO-III | other
fuel supply for diesel vehicles | 0.18356 | MobiTool - trucks | CH | kilogram |  | technosphere | fuel | energy chain
market for refrigerant R134a | 3.2381e-05 | ecoinvent 3.9 cutoff | GLO | kilogram |  | technosphere | refrigerant R134a | other
market for road | 0.0031771 | ecoinvent 3.9 cutoff | GLO | meter-year |  | technosphere | road | road
market for road maintenance | 0.0036857 | ecoinvent 3.9 cutoff | RER | meter-year |  | technosphere | road maintenance | road
treatment of brake wear emissions, lorry | -4.2019e-05 | ecoinvent 3.9 cutoff | RER | kilogram |  | technosphere | brake wear emissions, lorry | direct - non-exhaust
treatment of road wear emissions, lorry | -5.5498e-05 | ecoinvent 3.9 cutoff | RER | kilogram |  | technosphere | road wear emissions, lorry | direct - non-exhaust
treatment of tyre wear emissions, lorry | -6.0247e-05 | ecoinvent 3.9 cutoff | RER | kilogram |  | technosphere | tyre wear emissions, lorry | direct - non-exhaust
Activity | transport, freight, lorry, diesel, 3.5t gross weight, 2002, EURO-III, urban delivery
code | 647e307676a92f0f1d1f6ea74b6b00d4
comment | Combustion engine power: 105 [kW]. Power share from combustion engine: 100 [%]. Km over lifetime: 180000 [km]. Yearly mileage: 12000 [km/year]. Autonomy on a full tank/battery: 150 [km]. Tank-to-wheel efficiency: 20 [%]. Tank-to-wheel energy consumption: 2872 [kj/km]. Fuel tank capacity: 119 [kWh]. Available payload: 1818 [kg]. Payload: 350 [kg]. Load factor: 19 [%]. Curb mass (excl. driver and cargo): 1606 [kg]. Driving mass (incl. driver and cargo): 2031 [kg].
description | Cradle-to-grave life cycle inventory of the transport activity using a heavy duty truck over 1 km. carculator_truck is a open-source parametrized truck model that produces life cycle inventories for any desired set of parameters value (lifetime, load factor, power, battery size, fuel blend, etc.): to produce your own inventories, go to https://github.com/romainsacchi/carculator_truck or contact carculator@psi.ch.
location | CH
production amount | 1
reference product | transport, freight, lorry, EURO-III
source | Sacchi R., Bauer C. Life cycle inventories for on-road vehicles. Paul Scherrer Institut, 2023. DOI: 10.5281/zenodo.5156043
type | process
unit | ton-kilometer
worksheet name | trucks_bw_ei_38
Exchanges
name | amount | database | location | unit | categories | type | reference product | tag
Acetaldehyde | 2.3031e-07 | biosphere3 |  | kilogram | air::urban air close to ground | biosphere |  | other
Acrolein | 8.9202e-08 | biosphere3 |  | kilogram | air::urban air close to ground | biosphere |  | other
Ammonia | 2.6447e-06 | biosphere3 |  | kilogram | air::urban air close to ground | biosphere |  | direct - exhaust
Arsenic ion | 1.9124e-11 | biosphere3 |  | kilogram | air::urban air close to ground | biosphere |  | other
Benzaldehyde | 6.9044e-08 | biosphere3 |  | kilogram | air::urban air close to ground | biosphere |  | other
Benzene | 6.8803e-06 | biosphere3 |  | kilogram | air::urban air close to ground | biosphere |  | direct - exhaust
Butane | 7.5595e-09 | biosphere3 |  | kilogram | air::urban air close to ground | biosphere |  | other
Cadmium II | 1.6579e-09 | biosphere3 |  | kilogram | air::urban air close to ground | biosphere |  | direct - exhaust
Carbon dioxide, fossil | 0.569 | biosphere3 |  | kilogram | air | biosphere |  | direct - exhaust
Carbon dioxide, non-fossil | 0.031598 | biosphere3 |  | kilogram | air | biosphere |  | energy chain
Carbon monoxide, fossil | 0.0021033 | biosphere3 |  | kilogram | air::urban air close to ground | biosphere |  | direct - exhaust
Chromium III | 5.7289e-09 | biosphere3 |  | kilogram | air::urban air close to ground | biosphere |  | direct - exhaust
Chromium VI | 1.1491e-11 | biosphere3 |  | kilogram | air::urban air close to ground | biosphere |  | direct - exhaust
Copper ion | 4.0463e-09 | biosphere3 |  | kilogram | air::urban air close to ground | biosphere |  | energy storage
Dinitrogen monoxide | 5.0397e-06 | biosphere3 |  | kilogram | air::urban air close to ground | biosphere |  | direct - exhaust
Ethane | 1.5119e-09 | biosphere3 |  | kilogram | air::urban air close to ground | biosphere |  | other
Ethane, 1,1,1,2-tetrafluoro-, HFC-134a | 1.4921e-05 | biosphere3 |  | kilogram | air | biosphere |  | other
Formaldehyde | 4.2333e-07 | biosphere3 |  | kilogram | air::urban air close to ground | biosphere |  | other
Heptane | 1.5119e-08 | biosphere3 |  | kilogram | air::urban air close to ground | biosphere |  | other
Hydrocarbons, chlorinated | 0.00041199 | biosphere3 |  | kilogram | air::urban air close to ground | biosphere |  | other
Mercury II | 1.0095e-09 | biosphere3 |  | kilogram | air::urban air close to ground | biosphere |  | direct - exhaust
Methane, fossil | 9.8878e-06 | biosphere3 |  | kilogram | air::urban air close to ground | biosphere |  | direct - exhaust
NMVOC, non-methane volatile organic compounds | 0.00032691 | biosphere3 |  | kilogram | air::urban air close to ground | biosphere |  | direct - exhaust
Nickel II | 1.6825e-09 | biosphere3 |  | kilogram | air::urban air close to ground | biosphere |  | direct - exhaust
Nitrogen oxides | 0.0054375 | biosphere3 |  | kilogram | air::urban air close to ground | biosphere |  | direct - exhaust
PAH, polycyclic aromatic hydrocarbons | 1.4938e-08 | biosphere3 |  | kilogram | air::urban air close to ground | biosphere |  | direct - exhaust
Particulate Matter, < 2.5 um | 0.00019151 | biosphere3 |  | kilogram | air::urban air close to ground | biosphere |  | direct - exhaust
Pentane | 3.0238e-09 | biosphere3 |  | kilogram | air::urban air close to ground | biosphere |  | other
Propane | 5.0397e-09 | biosphere3 |  | kilogram | air::urban air close to ground | biosphere |  | other
Selenium IV | 1.9124e-11 | biosphere3 |  | kilogram | air::urban air close to ground | biosphere |  | direct - exhaust
Styrene | 2.8222e-08 | biosphere3 |  | kilogram | air::urban air close to ground | biosphere |  | other
Sulfur dioxide | 8.589e-05 | biosphere3 |  | kilogram | air | biosphere |  | direct - exhaust
Toluene | 5.0397e-10 | biosphere3 |  | kilogram | air::urban air close to ground | biosphere |  | other
Zinc II | 3.3241e-07 | biosphere3 |  | kilogram | air::urban air close to ground | biosphere |  | direct - exhaust
m-Xylene | 4.9389e-08 | biosphere3 |  | kilogram | air::urban air close to ground | biosphere |  | other
noise, octave 1, day time, urban | 2.1067 | biosphere3 |  | joule | octave 1::day time::urban | biosphere |  | direct - exhaust
noise, octave 2, day time, urban | 0.33529 | biosphere3 |  | joule | octave 2::day time::urban | biosphere |  | direct - exhaust
noise, octave 3, day time, urban | 0.61202 | biosphere3 |  | joule | octave 3::day time::urban | biosphere |  | direct - exhaust
noise, octave 4, day time, urban | 0.54056 | biosphere3 |  | joule | octave 4::day time::urban | biosphere |  | direct - exhaust
noise, octave 5, day time, urban | 0.82804 | biosphere3 |  | joule | octave 5::day time::urban | biosphere |  | direct - exhaust
noise, octave 6, day time, urban | 0.27747 | biosphere3 |  | joule | octave 6::day time::urban | biosphere |  | direct - exhaust
noise, octave 7, day time, urban | 0.13759 | biosphere3 |  | joule | octave 7::day time::urban | biosphere |  | direct - exhaust
noise, octave 8, day time, urban | 0.057528 | biosphere3 |  | joule | octave 8::day time::urban | biosphere |  | direct - exhaust
o-Xylene | 2.0159e-08 | biosphere3 |  | kilogram | air::urban air close to ground | biosphere |  | other
transport, freight, lorry, diesel, 3.5t gross weight, 2002, EURO-III, urban delivery | 1 | MobiTool - trucks | CH | ton-kilometer |  | production | transport, freight, lorry, EURO-III | other
Light duty truck, diesel, 3.5t gross weight, 2002, EURO-III, urban delivery | 1.5873e-05 | MobiTool - trucks | RER | unit |  | technosphere | Light duty truck, EURO-III | other
fuel supply for diesel vehicles | 0.19196 | MobiTool - trucks | CH | kilogram |  | technosphere | fuel | energy chain
market for refrigerant R134a | 3.2381e-05 | ecoinvent 3.9 cutoff | GLO | kilogram |  | technosphere | refrigerant R134a | other
market for road | 0.0031162 | ecoinvent 3.9 cutoff | GLO | meter-year |  | technosphere | road | road
market for road maintenance | 0.0036857 | ecoinvent 3.9 cutoff | RER | meter-year |  | technosphere | road maintenance | road
treatment of brake wear emissions, lorry | -8.1557e-05 | ecoinvent 3.9 cutoff | RER | kilogram |  | technosphere | brake wear emissions, lorry | direct - non-exhaust
treatment of road wear emissions, lorry | -5.4699e-05 | ecoinvent 3.9 cutoff | RER | kilogram |  | technosphere | road wear emissions, lorry | direct - non-exhaust
treatment of tyre wear emissions, lorry | -7.2931e-05 | ecoinvent 3.9 cutoff | RER | kilogram |  | technosphere | tyre wear emissions, lorry | direct - non-exhaust
Activity | transport, freight, lorry, diesel, 3.5t gross weight, 2002, EURO-III, urban delivery
code | b0b9852fc3e73287065c5e7557223545
comment | Combustion engine power: 105 [kW]. Power share from combustion engine: 100 [%]. Km over lifetime: 272000 [km]. Yearly mileage: 22660 [km/year]. Autonomy on a full tank/battery: 150 [km]. Tank-to-wheel efficiency: 20 [%]. Tank-to-wheel energy consumption: 2842 [kj/km]. Fuel tank capacity: 118 [kWh]. Available payload: 1819 [kg]. Payload: 263 [kg]. Load factor: 14 [%]. Curb mass (excl. driver and cargo): 1605 [kg]. Driving mass (incl. driver and cargo): 1944 [kg].
description | Cradle-to-grave life cycle inventory of the transport activity using a heavy duty truck over 1 km. carculator_truck is a open-source parametrized truck model that produces life cycle inventories for any desired set of parameters value (lifetime, load factor, power, battery size, fuel blend, etc.): to produce your own inventories, go to https://github.com/romainsacchi/carculator_truck or contact carculator@psi.ch.
location | RER
production amount | 1
reference product | transport, freight, lorry, EURO-III
source | Sacchi R., Bauer C. Life cycle inventories for on-road vehicles. Paul Scherrer Institut, 2023. DOI: 10.5281/zenodo.5156043
type | process
unit | ton-kilometer
worksheet name | trucks_bw_ei_38
Exchanges
name | amount | database | location | unit | categories | type | reference product | tag
Acetaldehyde | 3.0215e-07 | biosphere3 |  | kilogram | air::urban air close to ground | biosphere |  | other
Acrolein | 1.1703e-07 | biosphere3 |  | kilogram | air::urban air close to ground | biosphere |  | other
Ammonia | 3.4696e-06 | biosphere3 |  | kilogram | air::urban air close to ground | biosphere |  | direct - exhaust
Arsenic ion | 2.5088e-11 | biosphere3 |  | kilogram | air::urban air close to ground | biosphere |  | other
Benzaldehyde | 9.0579e-08 | biosphere3 |  | kilogram | air::urban air close to ground | biosphere |  | other
Benzene | 9.0263e-06 | biosphere3 |  | kilogram | air::urban air close to ground | biosphere |  | direct - exhaust
Butane | 9.9174e-09 | biosphere3 |  | kilogram | air::urban air close to ground | biosphere |  | other
Cadmium II | 2.175e-09 | biosphere3 |  | kilogram | air::urban air close to ground | biosphere |  | direct - exhaust
Carbon dioxide, fossil | 0.74673 | biosphere3 |  | kilogram | air | biosphere |  | direct - exhaust
Carbon dioxide, non-fossil | 0.042216 | biosphere3 |  | kilogram | air | biosphere |  | energy chain
Carbon monoxide, fossil | 0.0027594 | biosphere3 |  | kilogram | air::urban air close to ground | biosphere |  | direct - exhaust
Chromium III | 7.5158e-09 | biosphere3 |  | kilogram | air::urban air close to ground | biosphere |  | direct - exhaust
Chromium VI | 1.5075e-11 | biosphere3 |  | kilogram | air::urban air close to ground | biosphere |  | direct - exhaust
Copper ion | 5.3084e-09 | biosphere3 |  | kilogram | air::urban air close to ground | biosphere |  | energy storage
Dinitrogen monoxide | 6.6116e-06 | biosphere3 |  | kilogram | air::urban air close to ground | biosphere |  | direct - exhaust
Ethane | 1.9835e-09 | biosphere3 |  | kilogram | air::urban air close to ground | biosphere |  | other
Ethane, 1,1,1,2-tetrafluoro-, HFC-134a | 1.309e-05 | biosphere3 |  | kilogram | air | biosphere |  | other
Formaldehyde | 5.5537e-07 | biosphere3 |  | kilogram | air::urban air close to ground | biosphere |  | other
Heptane | 1.9835e-08 | biosphere3 |  | kilogram | air::urban air close to ground | biosphere |  | other
Hydrocarbons, chlorinated | 0.0005405 | biosphere3 |  | kilogram | air::urban air close to ground | biosphere |  | other
Mercury II | 1.3244e-09 | biosphere3 |  | kilogram | air::urban air close to ground | biosphere |  | direct - exhaust
Methane, fossil | 1.2972e-05 | biosphere3 |  | kilogram | air::urban air close to ground | biosphere |  | direct - exhaust
NMVOC, non-methane volatile organic compounds | 0.00042888 | biosphere3 |  | kilogram | air::urban air close to ground | biosphere |  | direct - exhaust
Nickel II | 2.2074e-09 | biosphere3 |  | kilogram | air::urban air close to ground | biosphere |  | direct - exhaust
Nitrogen oxides | 0.0071335 | biosphere3 |  | kilogram | air::urban air close to ground | biosphere |  | direct - exhaust
PAH, polycyclic aromatic hydrocarbons | 1.9597e-08 | biosphere3 |  | kilogram | air::urban air close to ground | biosphere |  | direct - exhaust
Particulate Matter, < 2.5 um | 0.00025125 | biosphere3 |  | kilogram | air::urban air close to ground | biosphere |  | direct - exhaust
Pentane | 3.967e-09 | biosphere3 |  | kilogram | air::urban air close to ground | biosphere |  | other
Propane | 6.6116e-09 | biosphere3 |  | kilogram | air::urban air close to ground | biosphere |  | other
Selenium IV | 2.5088e-11 | biosphere3 |  | kilogram | air::urban air close to ground | biosphere |  | direct - exhaust
Styrene | 3.7025e-08 | biosphere3 |  | kilogram | air::urban air close to ground | biosphere |  | other
Sulfur dioxide | 0.00010905 | biosphere3 |  | kilogram | air | biosphere |  | direct - exhaust
Toluene | 6.6116e-10 | biosphere3 |  | kilogram | air::urban air close to ground | biosphere |  | other
Zinc II | 4.3609e-07 | biosphere3 |  | kilogram | air::urban air close to ground | biosphere |  | direct - exhaust
m-Xylene | 6.4794e-08 | biosphere3 |  | kilogram | air::urban air close to ground | biosphere |  | other
noise, octave 1, day time, urban | 2.793 | biosphere3 |  | joule | octave 1::day time::urban | biosphere |  | direct - exhaust
noise, octave 2, day time, urban | 0.44452 | biosphere3 |  | joule | octave 2::day time::urban | biosphere |  | direct - exhaust
noise, octave 3, day time, urban | 0.81139 | biosphere3 |  | joule | octave 3::day time::urban | biosphere |  | direct - exhaust
noise, octave 4, day time, urban | 0.71665 | biosphere3 |  | joule | octave 4::day time::urban | biosphere |  | direct - exhaust
noise, octave 5, day time, urban | 1.0978 | biosphere3 |  | joule | octave 5::day time::urban | biosphere |  | direct - exhaust
noise, octave 6, day time, urban | 0.36786 | biosphere3 |  | joule | octave 6::day time::urban | biosphere |  | direct - exhaust
noise, octave 7, day time, urban | 0.18241 | biosphere3 |  | joule | octave 7::day time::urban | biosphere |  | direct - exhaust
noise, octave 8, day time, urban | 0.076268 | biosphere3 |  | joule | octave 8::day time::urban | biosphere |  | direct - exhaust
o-Xylene | 2.6446e-08 | biosphere3 |  | kilogram | air::urban air close to ground | biosphere |  | other
transport, freight, lorry, diesel, 3.5t gross weight, 2002, EURO-III, urban delivery | 1 | MobiTool - trucks | RER | ton-kilometer |  | production | transport, freight, lorry, EURO-III | other
Light duty truck, diesel, 3.5t gross weight, 2002, EURO-III, urban delivery | 1.3926e-05 | MobiTool - trucks | RER | unit |  | technosphere | Light duty truck, EURO-III | other
fuel supply for diesel vehicles | 0.25219 | MobiTool - trucks | RER | kilogram |  | technosphere | fuel | energy chain
market for refrigerant R134a | 2.8409e-05 | ecoinvent 3.9 cutoff | GLO | kilogram |  | technosphere | refrigerant R134a | other
market for road | 0.0039558 | ecoinvent 3.9 cutoff | GLO | meter-year |  | technosphere | road | road
market for road maintenance | 0.0048864 | ecoinvent 3.9 cutoff | RER | meter-year |  | technosphere | road maintenance | road
treatment of brake wear emissions, lorry | -0.0004625 | ecoinvent 3.9 cutoff | RER | kilogram |  | technosphere | brake wear emissions, lorry | direct - non-exhaust
treatment of road wear emissions, lorry | -0.00031489 | ecoinvent 3.9 cutoff | RER | kilogram |  | technosphere | road wear emissions, lorry | direct - non-exhaust
treatment of tyre wear emissions, lorry | -0.00041097 | ecoinvent 3.9 cutoff | RER | kilogram |  | technosphere | tyre wear emissions, lorry | direct - non-exhaust
Activity | transport, freight, lorry, diesel, 3.5t gross weight, 2006, EURO-IV, long haul
code | 8750dbb0c36f5f636ec962a79c018a1a
comment | Combustion engine power: 131 [kW]. Power share from combustion engine: 100 [%]. Km over lifetime: 272000 [km]. Yearly mileage: 22660 [km/year]. Autonomy on a full tank/battery: 800 [km]. Tank-to-wheel efficiency: 29 [%]. Tank-to-wheel energy consumption: 3096 [kj/km]. Fuel tank capacity: 688 [kWh]. Available payload: 1438 [kg]. Payload: 800 [kg]. Load factor: 55 [%]. Curb mass (excl. driver and cargo): 1986 [kg]. Driving mass (incl. driver and cargo): 2861 [kg].
description | Cradle-to-grave life cycle inventory of the transport activity using a heavy duty truck over 1 km. carculator_truck is a open-source parametrized truck model that produces life cycle inventories for any desired set of parameters value (lifetime, load factor, power, battery size, fuel blend, etc.): to produce your own inventories, go to https://github.com/romainsacchi/carculator_truck or contact carculator@psi.ch.
location | RER
production amount | 1
reference product | transport, freight, lorry, EURO-IV
source | Sacchi R., Bauer C. Life cycle inventories for on-road vehicles. Paul Scherrer Institut, 2023. DOI: 10.5281/zenodo.5156043
type | process
unit | ton-kilometer
worksheet name | trucks_bw_ei_38
Exchanges
name | amount | database | location | unit | categories | type | reference product | tag
Acetaldehyde | 2.5901e-07 | biosphere3 |  | kilogram | air::low population density, long-term | biosphere |  | other
Acrolein | 1.0032e-07 | biosphere3 |  | kilogram | air::low population density, long-term | biosphere |  | other
Ammonia | 1.2473e-06 | biosphere3 |  | kilogram | air::low population density, long-term | biosphere |  | direct - exhaust
Arsenic ion | 9.0193e-12 | biosphere3 |  | kilogram | air::low population density, long-term | biosphere |  | other
Benzaldehyde | 7.7645e-08 | biosphere3 |  | kilogram | air::low population density, long-term | biosphere |  | other
Benzene | 2.844e-07 | biosphere3 |  | kilogram | air::low population density, long-term | biosphere |  | direct - exhaust
Butane | 8.5013e-09 | biosphere3 |  | kilogram | air::low population density, long-term | biosphere |  | other
Cadmium II | 7.8193e-10 | biosphere3 |  | kilogram | air::low population density, long-term | biosphere |  | direct - exhaust
Carbon dioxide, fossil | 0.26843 | biosphere3 |  | kilogram | air | biosphere |  | direct - exhaust
Carbon dioxide, non-fossil | 0.015176 | biosphere3 |  | kilogram | air | biosphere |  | energy chain
Carbon monoxide, fossil | 0.000674 | biosphere3 |  | kilogram | air::low population density, long-term | biosphere |  | direct - exhaust
Chromium III | 2.7019e-09 | biosphere3 |  | kilogram | air::low population density, long-term | biosphere |  | direct - exhaust
Chromium VI | 5.4193e-12 | biosphere3 |  | kilogram | air::low population density, long-term | biosphere |  | direct - exhaust
Copper ion | 1.9084e-09 | biosphere3 |  | kilogram | air::low population density, long-term | biosphere |  | energy storage
Dinitrogen monoxide | 5.6675e-06 | biosphere3 |  | kilogram | air::low population density, long-term | biosphere |  | direct - exhaust
Ethane | 1.7003e-09 | biosphere3 |  | kilogram | air::low population density, long-term | biosphere |  | other
Ethane, 1,1,1,2-tetrafluoro-, HFC-134a | 4.3199e-06 | biosphere3 |  | kilogram | air | biosphere |  | other
Formaldehyde | 4.7607e-07 | biosphere3 |  | kilogram | air::low population density, long-term | biosphere |  | other
Heptane | 1.7003e-08 | biosphere3 |  | kilogram | air::low population density, long-term | biosphere |  | other
Hydrocarbons, chlorinated | 1.703e-05 | biosphere3 |  | kilogram | air::low population density, long-term | biosphere |  | other
Mercury II | 4.7613e-10 | biosphere3 |  | kilogram | air::low population density, long-term | biosphere |  | direct - exhaust
Methane, fossil | 4.0872e-07 | biosphere3 |  | kilogram | air::low population density, long-term | biosphere |  | direct - exhaust
NMVOC, non-methane volatile organic compounds | 1.3513e-05 | biosphere3 |  | kilogram | air::low population density, long-term | biosphere |  | direct - exhaust
Nickel II | 7.9355e-10 | biosphere3 |  | kilogram | air::low population density, long-term | biosphere |  | direct - exhaust
Nitrogen oxides | 0.0022928 | biosphere3 |  | kilogram | air::low population density, long-term | biosphere |  | direct - exhaust
PAH, polycyclic aromatic hydrocarbons | 7.0452e-09 | biosphere3 |  | kilogram | air::low population density, long-term | biosphere |  | direct - exhaust
Particulate Matter, < 2.5 um | 1.6166e-05 | biosphere3 |  | kilogram | air::low population density, long-term | biosphere |  | direct - exhaust
Pentane | 3.4005e-09 | biosphere3 |  | kilogram | air::low population density, long-term | biosphere |  | other
Propane | 5.6675e-09 | biosphere3 |  | kilogram | air::low population density, long-term | biosphere |  | other
Selenium IV | 9.0193e-12 | biosphere3 |  | kilogram | air::low population density, long-term | biosphere |  | direct - exhaust
Styrene | 3.1738e-08 | biosphere3 |  | kilogram | air::low population density, long-term | biosphere |  | other
Sulfur dioxide | 6.8174e-06 | biosphere3 |  | kilogram | air | biosphere |  | direct - exhaust
Toluene | 5.6675e-10 | biosphere3 |  | kilogram | air::low population density, long-term | biosphere |  | other
Zinc II | 1.5677e-07 | biosphere3 |  | kilogram | air::low population density, long-term | biosphere |  | direct - exhaust
m-Xylene | 5.5542e-08 | biosphere3 |  | kilogram | air::low population density, long-term | biosphere |  | other
noise, octave 1, day time, rural | 0.87085 | biosphere3 |  | joule | octave 1::day time::rural | biosphere |  | direct - exhaust
noise, octave 2, day time, rural | 0.29662 | biosphere3 |  | joule | octave 2::day time::rural | biosphere |  | direct - exhaust
noise, octave 3, day time, rural | 0.66895 | biosphere3 |  | joule | octave 3::day time::rural | biosphere |  | direct - exhaust
noise, octave 4, day time, rural | 0.75505 | biosphere3 |  | joule | octave 4::day time::rural | biosphere |  | direct - exhaust
noise, octave 5, day time, rural | 0.86522 | biosphere3 |  | joule | octave 5::day time::rural | biosphere |  | direct - exhaust
noise, octave 6, day time, rural | 0.36867 | biosphere3 |  | joule | octave 6::day time::rural | biosphere |  | direct - exhaust
noise, octave 7, day time, rural | 0.078051 | biosphere3 |  | joule | octave 7::day time::rural | biosphere |  | direct - exhaust
noise, octave 8, day time, rural | 0.0087414 | biosphere3 |  | joule | octave 8::day time::rural | biosphere |  | direct - exhaust
o-Xylene | 2.267e-08 | biosphere3 |  | kilogram | air::low population density, long-term | biosphere |  | other
transport, freight, lorry, diesel, 3.5t gross weight, 2006, EURO-IV, long haul | 1 | MobiTool - trucks | RER | ton-kilometer |  | production | transport, freight, lorry, EURO-IV | other
Light duty truck, diesel, 3.5t gross weight, 2006, EURO-IV, long haul | 4.5956e-06 | MobiTool - trucks | RER | unit |  | technosphere | Light duty truck, EURO-IV | other
fuel supply for diesel vehicles | 0.090657 | MobiTool - trucks | RER | kilogram |  | technosphere | fuel | energy chain
market for refrigerant R134a | 9.375e-06 | ecoinvent 3.9 cutoff | GLO | kilogram |  | technosphere | refrigerant R134a | other
market for road | 0.0019206 | ecoinvent 3.9 cutoff | GLO | meter-year |  | technosphere | road | road
market for road maintenance | 0.0016125 | ecoinvent 3.9 cutoff | RER | meter-year |  | technosphere | road maintenance | road
treatment of brake wear emissions, lorry | -6.0563e-05 | ecoinvent 3.9 cutoff | RER | kilogram |  | technosphere | brake wear emissions, lorry | direct - non-exhaust
treatment of road wear emissions, lorry | -0.00012497 | ecoinvent 3.9 cutoff | RER | kilogram |  | technosphere | road wear emissions, lorry | direct - non-exhaust
treatment of tyre wear emissions, lorry | -0.00011852 | ecoinvent 3.9 cutoff | RER | kilogram |  | technosphere | tyre wear emissions, lorry | direct - non-exhaust
Activity | transport, freight, lorry, diesel, 3.5t gross weight, 2006, EURO-IV, long haul
code | e8b0d8214d1ced8f8e9926f2c26e77cc
comment | Combustion engine power: 130 [kW]. Power share from combustion engine: 100 [%]. Km over lifetime: 180000 [km]. Yearly mileage: 12000 [km/year]. Autonomy on a full tank/battery: 800 [km]. Tank-to-wheel efficiency: 29 [%]. Tank-to-wheel energy consumption: 3045 [kj/km]. Fuel tank capacity: 676 [kWh]. Available payload: 1440 [kg]. Payload: 350 [kg]. Load factor: 24 [%]. Curb mass (excl. driver and cargo): 1984 [kg]. Driving mass (incl. driver and cargo): 2409 [kg].
description | Cradle-to-grave life cycle inventory of the transport activity using a heavy duty truck over 1 km. carculator_truck is a open-source parametrized truck model that produces life cycle inventories for any desired set of parameters value (lifetime, load factor, power, battery size, fuel blend, etc.): to produce your own inventories, go to https://github.com/romainsacchi/carculator_truck or contact carculator@psi.ch.
location | CH
production amount | 1
reference product | transport, freight, lorry, EURO-IV
source | Sacchi R., Bauer C. Life cycle inventories for on-road vehicles. Paul Scherrer Institut, 2023. DOI: 10.5281/zenodo.5156043
type | process
unit | ton-kilometer
worksheet name | trucks_bw_ei_38
Exchanges
name | amount | database | location | unit | categories | type | reference product | tag
Acetaldehyde | 5.8219e-07 | biosphere3 |  | kilogram | air::low population density, long-term | biosphere |  | other
Acrolein | 2.2549e-07 | biosphere3 |  | kilogram | air::low population density, long-term | biosphere |  | other
Ammonia | 2.8037e-06 | biosphere3 |  | kilogram | air::low population density, long-term | biosphere |  | direct - exhaust
Arsenic ion | 2.0273e-11 | biosphere3 |  | kilogram | air::low population density, long-term | biosphere |  | other
Benzaldehyde | 1.7453e-07 | biosphere3 |  | kilogram | air::low population density, long-term | biosphere |  | other
Benzene | 6.3927e-07 | biosphere3 |  | kilogram | air::low population density, long-term | biosphere |  | direct - exhaust
Butane | 1.9109e-08 | biosphere3 |  | kilogram | air::low population density, long-term | biosphere |  | other
Cadmium II | 1.7576e-09 | biosphere3 |  | kilogram | air::low population density, long-term | biosphere |  | direct - exhaust
Carbon dioxide, fossil | 0.60317 | biosphere3 |  | kilogram | air | biosphere |  | direct - exhaust
Carbon dioxide, non-fossil | 0.033496 | biosphere3 |  | kilogram | air | biosphere |  | energy chain
Carbon monoxide, fossil | 0.001515 | biosphere3 |  | kilogram | air::low population density, long-term | biosphere |  | direct - exhaust
Chromium III | 6.0733e-09 | biosphere3 |  | kilogram | air::low population density, long-term | biosphere |  | direct - exhaust
Chromium VI | 1.2181e-11 | biosphere3 |  | kilogram | air::low population density, long-term | biosphere |  | direct - exhaust
Copper ion | 4.2896e-09 | biosphere3 |  | kilogram | air::low population density, long-term | biosphere |  | energy storage
Dinitrogen monoxide | 1.2739e-05 | biosphere3 |  | kilogram | air::low population density, long-term | biosphere |  | direct - exhaust
Ethane | 3.8218e-09 | biosphere3 |  | kilogram | air::low population density, long-term | biosphere |  | other
Ethane, 1,1,1,2-tetrafluoro-, HFC-134a | 1.4921e-05 | biosphere3 |  | kilogram | air | biosphere |  | other
Formaldehyde | 1.0701e-06 | biosphere3 |  | kilogram | air::low population density, long-term | biosphere |  | other
Heptane | 3.8218e-08 | biosphere3 |  | kilogram | air::low population density, long-term | biosphere |  | other
Hydrocarbons, chlorinated | 3.828e-05 | biosphere3 |  | kilogram | air::low population density, long-term | biosphere |  | other
Mercury II | 1.0702e-09 | biosphere3 |  | kilogram | air::low population density, long-term | biosphere |  | direct - exhaust
Methane, fossil | 9.1872e-07 | biosphere3 |  | kilogram | air::low population density, long-term | biosphere |  | direct - exhaust
NMVOC, non-methane volatile organic compounds | 3.0375e-05 | biosphere3 |  | kilogram | air::low population density, long-term | biosphere |  | direct - exhaust
Nickel II | 1.7837e-09 | biosphere3 |  | kilogram | air::low population density, long-term | biosphere |  | direct - exhaust
Nitrogen oxides | 0.0051538 | biosphere3 |  | kilogram | air::low population density, long-term | biosphere |  | direct - exhaust
PAH, polycyclic aromatic hydrocarbons | 1.5836e-08 | biosphere3 |  | kilogram | air::low population density, long-term | biosphere |  | direct - exhaust
Particulate Matter, < 2.5 um | 3.6338e-05 | biosphere3 |  | kilogram | air::low population density, long-term | biosphere |  | direct - exhaust
Pentane | 7.6436e-09 | biosphere3 |  | kilogram | air::low population density, long-term | biosphere |  | other
Propane | 1.2739e-08 | biosphere3 |  | kilogram | air::low population density, long-term | biosphere |  | other
Selenium IV | 2.0273e-11 | biosphere3 |  | kilogram | air::low population density, long-term | biosphere |  | direct - exhaust
Styrene | 7.134e-08 | biosphere3 |  | kilogram | air::low population density, long-term | biosphere |  | other
Sulfur dioxide | 3.8744e-06 | biosphere3 |  | kilogram | air | biosphere |  | direct - exhaust
Toluene | 1.2739e-09 | biosphere3 |  | kilogram | air::low population density, long-term | biosphere |  | other
Zinc II | 3.5239e-07 | biosphere3 |  | kilogram | air::low population density, long-term | biosphere |  | direct - exhaust
m-Xylene | 1.2485e-07 | biosphere3 |  | kilogram | air::low population density, long-term | biosphere |  | other
noise, octave 1, day time, rural | 1.9905 | biosphere3 |  | joule | octave 1::day time::rural | biosphere |  | direct - exhaust
noise, octave 2, day time, rural | 0.678 | biosphere3 |  | joule | octave 2::day time::rural | biosphere |  | direct - exhaust
noise, octave 3, day time, rural | 1.529 | biosphere3 |  | joule | octave 3::day time::rural | biosphere |  | direct - exhaust
noise, octave 4, day time, rural | 1.7258 | biosphere3 |  | joule | octave 4::day time::rural | biosphere |  | direct - exhaust
noise, octave 5, day time, rural | 1.9777 | biosphere3 |  | joule | octave 5::day time::rural | biosphere |  | direct - exhaust
noise, octave 6, day time, rural | 0.84269 | biosphere3 |  | joule | octave 6::day time::rural | biosphere |  | direct - exhaust
noise, octave 7, day time, rural | 0.1784 | biosphere3 |  | joule | octave 7::day time::rural | biosphere |  | direct - exhaust
noise, octave 8, day time, rural | 0.01998 | biosphere3 |  | joule | octave 8::day time::rural | biosphere |  | direct - exhaust
o-Xylene | 5.0957e-08 | biosphere3 |  | kilogram | air::low population density, long-term | biosphere |  | other
transport, freight, lorry, diesel, 3.5t gross weight, 2006, EURO-IV, long haul | 1 | MobiTool - trucks | CH | ton-kilometer |  | production | transport, freight, lorry, EURO-IV | other
Light duty truck, diesel, 3.5t gross weight, 2006, EURO-IV, long haul | 1.5873e-05 | MobiTool - trucks | RER | unit |  | technosphere | Light duty truck, EURO-IV | other
fuel supply for diesel vehicles | 0.20349 | MobiTool - trucks | CH | kilogram |  | technosphere | fuel | energy chain
market for refrigerant R134a | 3.2381e-05 | ecoinvent 3.9 cutoff | GLO | kilogram |  | technosphere | refrigerant R134a | other
market for road | 0.0036969 | ecoinvent 3.9 cutoff | GLO | meter-year |  | technosphere | road | road
market for road maintenance | 0.0036857 | ecoinvent 3.9 cutoff | RER | meter-year |  | technosphere | road maintenance | road
treatment of brake wear emissions, lorry | -2.9476e-05 | ecoinvent 3.9 cutoff | RER | kilogram |  | technosphere | brake wear emissions, lorry | direct - non-exhaust
treatment of road wear emissions, lorry | -6.2176e-05 | ecoinvent 3.9 cutoff | RER | kilogram |  | technosphere | road wear emissions, lorry | direct - non-exhaust
treatment of tyre wear emissions, lorry | -6.0555e-05 | ecoinvent 3.9 cutoff | RER | kilogram |  | technosphere | tyre wear emissions, lorry | direct - non-exhaust
Activity | transport, freight, lorry, diesel, 3.5t gross weight, 2006, EURO-IV, regional delivery
code | 736946dc006d880feb5a8ca5b7e72003
comment | Combustion engine power: 127 [kW]. Power share from combustion engine: 100 [%]. Km over lifetime: 180000 [km]. Yearly mileage: 12000 [km/year]. Autonomy on a full tank/battery: 400 [km]. Tank-to-wheel efficiency: 27 [%]. Tank-to-wheel energy consumption: 2934 [kj/km]. Fuel tank capacity: 326 [kWh]. Available payload: 1492 [kg]. Payload: 350 [kg]. Load factor: 23 [%]. Curb mass (excl. driver and cargo): 1932 [kg]. Driving mass (incl. driver and cargo): 2357 [kg].
description | Cradle-to-grave life cycle inventory of the transport activity using a heavy duty truck over 1 km. carculator_truck is a open-source parametrized truck model that produces life cycle inventories for any desired set of parameters value (lifetime, load factor, power, battery size, fuel blend, etc.): to produce your own inventories, go to https://github.com/romainsacchi/carculator_truck or contact carculator@psi.ch.
location | CH
production amount | 1
reference product | transport, freight, lorry, EURO-IV
source | Sacchi R., Bauer C. Life cycle inventories for on-road vehicles. Paul Scherrer Institut, 2023. DOI: 10.5281/zenodo.5156043
type | process
unit | ton-kilometer
worksheet name | trucks_bw_ei_38
Exchanges
name | amount | database | location | unit | categories | type | reference product | tag
Acetaldehyde | 4.6041e-08 | biosphere3 |  | kilogram | air::urban air close to ground | biosphere |  | other
Acetaldehyde | 3.7167e-07 | biosphere3 |  | kilogram | air::low population density, long-term | biosphere |  | other
Acetaldehyde | 1.4322e-07 | biosphere3 |  | kilogram | air::non-urban air or from high stacks | biosphere |  | other
Acrolein | 1.4395e-07 | biosphere3 |  | kilogram | air::low population density, long-term | biosphere |  | other
Acrolein | 1.7832e-08 | biosphere3 |  | kilogram | air::urban air close to ground | biosphere |  | other
Acrolein | 5.5469e-08 | biosphere3 |  | kilogram | air::non-urban air or from high stacks | biosphere |  | other
Ammonia | 6.897e-07 | biosphere3 |  | kilogram | air::non-urban air or from high stacks | biosphere |  | direct - exhaust
Ammonia | 1.7899e-06 | biosphere3 |  | kilogram | air::low population density, long-term | biosphere |  | direct - exhaust
Ammonia | 2.2172e-07 | biosphere3 |  | kilogram | air::urban air close to ground | biosphere |  | direct - exhaust
Arsenic ion | 1.2943e-11 | biosphere3 |  | kilogram | air::low population density, long-term | biosphere |  | other
Arsenic ion | 1.6033e-12 | biosphere3 |  | kilogram | air::urban air close to ground | biosphere |  | other
Arsenic ion | 4.9872e-12 | biosphere3 |  | kilogram | air::non-urban air or from high stacks | biosphere |  | other
Benzaldehyde | 1.1142e-07 | biosphere3 |  | kilogram | air::low population density, long-term | biosphere |  | other
Benzaldehyde | 1.3802e-08 | biosphere3 |  | kilogram | air::urban air close to ground | biosphere |  | other
Benzaldehyde | 4.2934e-08 | biosphere3 |  | kilogram | air::non-urban air or from high stacks | biosphere |  | other
Benzene | 1.5726e-07 | biosphere3 |  | kilogram | air::non-urban air or from high stacks | biosphere |  | direct - exhaust
Benzene | 4.0812e-07 | biosphere3 |  | kilogram | air::low population density, long-term | biosphere |  | direct - exhaust
Benzene | 5.0555e-08 | biosphere3 |  | kilogram | air::urban air close to ground | biosphere |  | direct - exhaust
Butane | 1.5112e-09 | biosphere3 |  | kilogram | air::urban air close to ground | biosphere |  | other
Butane | 1.2199e-08 | biosphere3 |  | kilogram | air::low population density, long-term | biosphere |  | other
Butane | 4.7008e-09 | biosphere3 |  | kilogram | air::non-urban air or from high stacks | biosphere |  | other
Cadmium II | 4.3237e-10 | biosphere3 |  | kilogram | air::non-urban air or from high stacks | biosphere |  | direct - exhaust
Cadmium II | 1.1221e-09 | biosphere3 |  | kilogram | air::low population density, long-term | biosphere |  | direct - exhaust
Cadmium II | 1.39e-10 | biosphere3 |  | kilogram | air::urban air close to ground | biosphere |  | direct - exhaust
Carbon dioxide, fossil | 0.58128 | biosphere3 |  | kilogram | air | biosphere |  | direct - exhaust
Carbon dioxide, non-fossil | 0.032281 | biosphere3 |  | kilogram | air | biosphere |  | energy chain
Carbon monoxide, fossil | 0.0009672 | biosphere3 |  | kilogram | air::low population density, long-term | biosphere |  | direct - exhaust
Carbon monoxide, fossil | 0.00011981 | biosphere3 |  | kilogram | air::urban air close to ground | biosphere |  | direct - exhaust
Carbon monoxide, fossil | 0.00037269 | biosphere3 |  | kilogram | air::non-urban air or from high stacks | biosphere |  | direct - exhaust
Chromium III | 3.8773e-09 | biosphere3 |  | kilogram | air::low population density, long-term | biosphere |  | direct - exhaust
Chromium III | 4.8029e-10 | biosphere3 |  | kilogram | air::urban air close to ground | biosphere |  | direct - exhaust
Chromium III | 1.494e-09 | biosphere3 |  | kilogram | air::non-urban air or from high stacks | biosphere |  | direct - exhaust
Chromium VI | 7.7768e-12 | biosphere3 |  | kilogram | air::low population density, long-term | biosphere |  | direct - exhaust
Chromium VI | 9.6333e-13 | biosphere3 |  | kilogram | air::urban air close to ground | biosphere |  | direct - exhaust
Chromium VI | 2.9966e-12 | biosphere3 |  | kilogram | air::non-urban air or from high stacks | biosphere |  | direct - exhaust
Copper ion | 3.3923e-10 | biosphere3 |  | kilogram | air::urban air close to ground | biosphere |  | energy storage
Copper ion | 1.0552e-09 | biosphere3 |  | kilogram | air::non-urban air or from high stacks | biosphere |  | energy storage
Copper ion | 2.7385e-09 | biosphere3 |  | kilogram | air::low population density, long-term | biosphere |  | energy storage
Dinitrogen monoxide | 8.1329e-06 | biosphere3 |  | kilogram | air::low population density, long-term | biosphere |  | direct - exhaust
Dinitrogen monoxide | 1.0075e-06 | biosphere3 |  | kilogram | air::urban air close to ground | biosphere |  | direct - exhaust
Dinitrogen monoxide | 3.1338e-06 | biosphere3 |  | kilogram | air::non-urban air or from high stacks | biosphere |  | direct - exhaust
Ethane | 9.4015e-10 | biosphere3 |  | kilogram | air::non-urban air or from high stacks | biosphere |  | other
Ethane | 3.0224e-10 | biosphere3 |  | kilogram | air::urban air close to ground | biosphere |  | other
Ethane | 2.4399e-09 | biosphere3 |  | kilogram | air::low population density, long-term | biosphere |  | other
Ethane, 1,1,1,2-tetrafluoro-, HFC-134a | 1.4921e-05 | biosphere3 |  | kilogram | air | biosphere |  | other
Formaldehyde | 2.6324e-07 | biosphere3 |  | kilogram | air::non-urban air or from high stacks | biosphere |  | other
Formaldehyde | 6.8316e-07 | biosphere3 |  | kilogram | air::low population density, long-term | biosphere |  | other
Formaldehyde | 8.4626e-08 | biosphere3 |  | kilogram | air::urban air close to ground | biosphere |  | other
Heptane | 2.4399e-08 | biosphere3 |  | kilogram | air::low population density, long-term | biosphere |  | other
Heptane | 3.0224e-09 | biosphere3 |  | kilogram | air::urban air close to ground | biosphere |  | other
Heptane | 9.4015e-09 | biosphere3 |  | kilogram | air::non-urban air or from high stacks | biosphere |  | other
Hydrocarbons, chlorinated | 9.4168e-06 | biosphere3 |  | kilogram | air::non-urban air or from high stacks | biosphere |  | other
Hydrocarbons, chlorinated | 3.0273e-06 | biosphere3 |  | kilogram | air::urban air close to ground | biosphere |  | other
Hydrocarbons, chlorinated | 2.4438e-05 | biosphere3 |  | kilogram | air::low population density, long-term | biosphere |  | other
Mercury II | 8.4636e-11 | biosphere3 |  | kilogram | air::urban air close to ground | biosphere |  | direct - exhaust
Mercury II | 6.8324e-10 | biosphere3 |  | kilogram | air::low population density, long-term | biosphere |  | direct - exhaust
Mercury II | 2.6327e-10 | biosphere3 |  | kilogram | air::non-urban air or from high stacks | biosphere |  | direct - exhaust
Methane, fossil | 7.2654e-08 | biosphere3 |  | kilogram | air::urban air close to ground | biosphere |  | direct - exhaust
Methane, fossil | 5.8652e-07 | biosphere3 |  | kilogram | air::low population density, long-term | biosphere |  | direct - exhaust
Methane, fossil | 2.26e-07 | biosphere3 |  | kilogram | air::non-urban air or from high stacks | biosphere |  | direct - exhaust
NMVOC, non-methane volatile organic compounds | 1.9391e-05 | biosphere3 |  | kilogram | air::low population density, long-term | biosphere |  | direct - exhaust
NMVOC, non-methane volatile organic compounds | 2.4021e-06 | biosphere3 |  | kilogram | air::urban air close to ground | biosphere |  | direct - exhaust
NMVOC, non-methane volatile organic compounds | 7.4721e-06 | biosphere3 |  | kilogram | air::non-urban air or from high stacks | biosphere |  | direct - exhaust
Nickel II | 1.1387e-09 | biosphere3 |  | kilogram | air::low population density, long-term | biosphere |  | direct - exhaust
Nickel II | 1.4106e-10 | biosphere3 |  | kilogram | air::urban air close to ground | biosphere |  | direct - exhaust
Nickel II | 4.3879e-10 | biosphere3 |  | kilogram | air::non-urban air or from high stacks | biosphere |  | direct - exhaust
Nitrogen oxides | 0.0012678 | biosphere3 |  | kilogram | air::non-urban air or from high stacks | biosphere |  | direct - exhaust
Nitrogen oxides | 0.0032902 | biosphere3 |  | kilogram | air::low population density, long-term | biosphere |  | direct - exhaust
Nitrogen oxides | 0.00040757 | biosphere3 |  | kilogram | air::urban air close to ground | biosphere |  | direct - exhaust
PAH, polycyclic aromatic hydrocarbons | 1.2523e-09 | biosphere3 |  | kilogram | air::urban air close to ground | biosphere |  | direct - exhaust
PAH, polycyclic aromatic hydrocarbons | 1.011e-08 | biosphere3 |  | kilogram | air::low population density, long-term | biosphere |  | direct - exhaust
PAH, polycyclic aromatic hydrocarbons | 3.8956e-09 | biosphere3 |  | kilogram | air::non-urban air or from high stacks | biosphere |  | direct - exhaust
Particulate Matter, < 2.5 um | 2.8737e-06 | biosphere3 |  | kilogram | air::urban air close to ground | biosphere |  | direct - exhaust
Particulate Matter, < 2.5 um | 2.3199e-05 | biosphere3 |  | kilogram | air::low population density, long-term | biosphere |  | direct - exhaust
Particulate Matter, < 2.5 um | 8.9391e-06 | biosphere3 |  | kilogram | air::non-urban air or from high stacks | biosphere |  | direct - exhaust
Pentane | 4.8797e-09 | biosphere3 |  | kilogram | air::low population density, long-term | biosphere |  | other
Pentane | 6.0447e-10 | biosphere3 |  | kilogram | air::urban air close to ground | biosphere |  | other
Pentane | 1.8803e-09 | biosphere3 |  | kilogram | air::non-urban air or from high stacks | biosphere |  | other
Propane | 3.1338e-09 | biosphere3 |  | kilogram | air::non-urban air or from high stacks | biosphere |  | other
Propane | 1.0075e-09 | biosphere3 |  | kilogram | air::urban air close to ground | biosphere |  | other
Propane | 8.1329e-09 | biosphere3 |  | kilogram | air::low population density, long-term | biosphere |  | other
Selenium IV | 1.2943e-11 | biosphere3 |  | kilogram | air::low population density, long-term | biosphere |  | direct - exhaust
Selenium IV | 1.6033e-12 | biosphere3 |  | kilogram | air::urban air close to ground | biosphere |  | direct - exhaust
Selenium IV | 4.9872e-12 | biosphere3 |  | kilogram | air::non-urban air or from high stacks | biosphere |  | direct - exhaust
Styrene | 4.5544e-08 | biosphere3 |  | kilogram | air::low population density, long-term | biosphere |  | other
Styrene | 5.6417e-09 | biosphere3 |  | kilogram | air::urban air close to ground | biosphere |  | other
Styrene | 1.755e-08 | biosphere3 |  | kilogram | air::non-urban air or from high stacks | biosphere |  | other
Sulfur dioxide | 3.7338e-06 | biosphere3 |  | kilogram | air | biosphere |  | direct - exhaust
Toluene | 8.1329e-10 | biosphere3 |  | kilogram | air::low population density, long-term | biosphere |  | other
Toluene | 1.0075e-10 | biosphere3 |  | kilogram | air::urban air close to ground | biosphere |  | other
Toluene | 3.1338e-10 | biosphere3 |  | kilogram | air::non-urban air or from high stacks | biosphere |  | other
Zinc II | 2.2497e-07 | biosphere3 |  | kilogram | air::low population density, long-term | biosphere |  | direct - exhaust
Zinc II | 2.7868e-08 | biosphere3 |  | kilogram | air::urban air close to ground | biosphere |  | direct - exhaust
Zinc II | 8.6688e-08 | biosphere3 |  | kilogram | air::non-urban air or from high stacks | biosphere |  | direct - exhaust
m-Xylene | 9.873e-09 | biosphere3 |  | kilogram | air::urban air close to ground | biosphere |  | other
m-Xylene | 7.9703e-08 | biosphere3 |  | kilogram | air::low population density, long-term | biosphere |  | other
m-Xylene | 3.0712e-08 | biosphere3 |  | kilogram | air::non-urban air or from high stacks | biosphere |  | other
noise, octave 1, day time, rural | 1.0462 | biosphere3 |  | joule | octave 1::day time::rural | biosphere |  | direct - exhaust
noise, octave 1, day time, suburban | 0.56603 | biosphere3 |  | joule | octave 1::day time::suburban | biosphere |  | direct - exhaust
noise, octave 1, day time, urban | 0.31441 | biosphere3 |  | joule | octave 1::day time::urban | biosphere |  | direct - exhaust
noise, octave 2, day time, rural | 0.14884 | biosphere3 |  | joule | octave 2::day time::rural | biosphere |  | direct - exhaust
noise, octave 2, day time, suburban | 0.07763 | biosphere3 |  | joule | octave 2::day time::suburban | biosphere |  | direct - exhaust
noise, octave 2, day time, urban | 0.045684 | biosphere3 |  | joule | octave 2::day time::urban | biosphere |  | direct - exhaust
noise, octave 3, day time, rural | 0.50138 | biosphere3 |  | joule | octave 3::day time::rural | biosphere |  | direct - exhaust
noise, octave 3, day time, suburban | 0.26695 | biosphere3 |  | joule | octave 3::day time::suburban | biosphere |  | direct - exhaust
noise, octave 3, day time, urban | 0.14209 | biosphere3 |  | joule | octave 3::day time::urban | biosphere |  | direct - exhaust
noise, octave 4, day time, rural | 0.23389 | biosphere3 |  | joule | octave 4::day time::rural | biosphere |  | direct - exhaust
noise, octave 4, day time, suburban | 0.19118 | biosphere3 |  | joule | octave 4::day time::suburban | biosphere |  | direct - exhaust
noise, octave 4, day time, urban | 0.098703 | biosphere3 |  | joule | octave 4::day time::urban | biosphere |  | direct - exhaust
noise, octave 5, day time, rural | 1.2879 | biosphere3 |  | joule | octave 5::day time::rural | biosphere |  | direct - exhaust
noise, octave 5, day time, suburban | 0.55098 | biosphere3 |  | joule | octave 5::day time::suburban | biosphere |  | direct - exhaust
noise, octave 5, day time, urban | 0.15448 | biosphere3 |  | joule | octave 5::day time::urban | biosphere |  | direct - exhaust
noise, octave 6, day time, rural | 0.46325 | biosphere3 |  | joule | octave 6::day time::rural | biosphere |  | direct - exhaust
noise, octave 6, day time, suburban | 0.25188 | biosphere3 |  | joule | octave 6::day time::suburban | biosphere |  | direct - exhaust
noise, octave 6, day time, urban | 0.12727 | biosphere3 |  | joule | octave 6::day time::urban | biosphere |  | direct - exhaust
noise, octave 7, day time, rural | 0.10621 | biosphere3 |  | joule | octave 7::day time::rural | biosphere |  | direct - exhaust
noise, octave 7, day time, suburban | 0.053098 | biosphere3 |  | joule | octave 7::day time::suburban | biosphere |  | direct - exhaust
noise, octave 7, day time, urban | 0.028125 | biosphere3 |  | joule | octave 7::day time::urban | biosphere |  | direct - exhaust
noise, octave 8, day time, rural | 0.02319 | biosphere3 |  | joule | octave 8::day time::rural | biosphere |  | direct - exhaust
noise, octave 8, day time, suburban | 0.017169 | biosphere3 |  | joule | octave 8::day time::suburban | biosphere |  | direct - exhaust
noise, octave 8, day time, urban | 0.010091 | biosphere3 |  | joule | octave 8::day time::urban | biosphere |  | direct - exhaust
o-Xylene | 1.2535e-08 | biosphere3 |  | kilogram | air::non-urban air or from high stacks | biosphere |  | other
o-Xylene | 3.2532e-08 | biosphere3 |  | kilogram | air::low population density, long-term | biosphere |  | other
o-Xylene | 4.0298e-09 | biosphere3 |  | kilogram | air::urban air close to ground | biosphere |  | other
transport, freight, lorry, diesel, 3.5t gross weight, 2006, EURO-IV, regional delivery | 1 | MobiTool - trucks | CH | ton-kilometer |  | production | transport, freight, lorry, EURO-IV | other
Light duty truck, diesel, 3.5t gross weight, 2006, EURO-IV, regional delivery | 1.5873e-05 | MobiTool - trucks | RER | unit |  | technosphere | Light duty truck, EURO-IV | other
fuel supply for diesel vehicles | 0.1961 | MobiTool - trucks | CH | kilogram |  | technosphere | fuel | energy chain
market for refrigerant R134a | 3.2381e-05 | ecoinvent 3.9 cutoff | GLO | kilogram |  | technosphere | refrigerant R134a | other
market for road | 0.0036165 | ecoinvent 3.9 cutoff | GLO | meter-year |  | technosphere | road | road
market for road maintenance | 0.0036857 | ecoinvent 3.9 cutoff | RER | meter-year |  | technosphere | road maintenance | road
treatment of brake wear emissions, lorry | -4.6316e-05 | ecoinvent 3.9 cutoff | RER | kilogram |  | technosphere | brake wear emissions, lorry | direct - non-exhaust
treatment of road wear emissions, lorry | -6.1158e-05 | ecoinvent 3.9 cutoff | RER | kilogram |  | technosphere | road wear emissions, lorry | direct - non-exhaust
treatment of tyre wear emissions, lorry | -6.5e-05 | ecoinvent 3.9 cutoff | RER | kilogram |  | technosphere | tyre wear emissions, lorry | direct - non-exhaust
Activity | transport, freight, lorry, diesel, 3.5t gross weight, 2006, EURO-IV, regional delivery
code | 8cb1b73e6ea2b8e88f28c4d08329bed3
comment | Combustion engine power: 127 [kW]. Power share from combustion engine: 100 [%]. Km over lifetime: 272000 [km]. Yearly mileage: 22660 [km/year]. Autonomy on a full tank/battery: 400 [km]. Tank-to-wheel efficiency: 27 [%]. Tank-to-wheel energy consumption: 2918 [kj/km]. Fuel tank capacity: 324 [kWh]. Available payload: 1493 [kg]. Payload: 263 [kg]. Load factor: 17 [%]. Curb mass (excl. driver and cargo): 1931 [kg]. Driving mass (incl. driver and cargo): 2270 [kg].
description | Cradle-to-grave life cycle inventory of the transport activity using a heavy duty truck over 1 km. carculator_truck is a open-source parametrized truck model that produces life cycle inventories for any desired set of parameters value (lifetime, load factor, power, battery size, fuel blend, etc.): to produce your own inventories, go to https://github.com/romainsacchi/carculator_truck or contact carculator@psi.ch.
location | RER
production amount | 1
reference product | transport, freight, lorry, EURO-IV
source | Sacchi R., Bauer C. Life cycle inventories for on-road vehicles. Paul Scherrer Institut, 2023. DOI: 10.5281/zenodo.5156043
type | process
unit | ton-kilometer
worksheet name | trucks_bw_ei_38
Exchanges
name | amount | database | location | unit | categories | type | reference product | tag
Acetaldehyde | 6.0252e-08 | biosphere3 |  | kilogram | air::urban air close to ground | biosphere |  | other
Acetaldehyde | 4.9049e-07 | biosphere3 |  | kilogram | air::low population density, long-term | biosphere |  | other
Acetaldehyde | 1.8871e-07 | biosphere3 |  | kilogram | air::non-urban air or from high stacks | biosphere |  | other
Acrolein | 1.8997e-07 | biosphere3 |  | kilogram | air::low population density, long-term | biosphere |  | other
Acrolein | 2.3336e-08 | biosphere3 |  | kilogram | air::urban air close to ground | biosphere |  | other
Acrolein | 7.309e-08 | biosphere3 |  | kilogram | air::non-urban air or from high stacks | biosphere |  | other
Ammonia | 9.0879e-07 | biosphere3 |  | kilogram | air::non-urban air or from high stacks | biosphere |  | direct - exhaust
Ammonia | 2.3621e-06 | biosphere3 |  | kilogram | air::low population density, long-term | biosphere |  | direct - exhaust
Ammonia | 2.9016e-07 | biosphere3 |  | kilogram | air::urban air close to ground | biosphere |  | direct - exhaust
Arsenic ion | 1.708e-11 | biosphere3 |  | kilogram | air::low population density, long-term | biosphere |  | other
Arsenic ion | 2.0981e-12 | biosphere3 |  | kilogram | air::urban air close to ground | biosphere |  | other
Arsenic ion | 6.5715e-12 | biosphere3 |  | kilogram | air::non-urban air or from high stacks | biosphere |  | other
Benzaldehyde | 1.4704e-07 | biosphere3 |  | kilogram | air::low population density, long-term | biosphere |  | other
Benzaldehyde | 1.8062e-08 | biosphere3 |  | kilogram | air::urban air close to ground | biosphere |  | other
Benzaldehyde | 5.6573e-08 | biosphere3 |  | kilogram | air::non-urban air or from high stacks | biosphere |  | other
Benzene | 2.0722e-07 | biosphere3 |  | kilogram | air::non-urban air or from high stacks | biosphere |  | direct - exhaust
Benzene | 5.3858e-07 | biosphere3 |  | kilogram | air::low population density, long-term | biosphere |  | direct - exhaust
Benzene | 6.616e-08 | biosphere3 |  | kilogram | air::urban air close to ground | biosphere |  | direct - exhaust
Butane | 1.9776e-09 | biosphere3 |  | kilogram | air::urban air close to ground | biosphere |  | other
Butane | 1.6099e-08 | biosphere3 |  | kilogram | air::low population density, long-term | biosphere |  | other
Butane | 6.1941e-09 | biosphere3 |  | kilogram | air::non-urban air or from high stacks | biosphere |  | other
Cadmium II | 5.6972e-10 | biosphere3 |  | kilogram | air::non-urban air or from high stacks | biosphere |  | direct - exhaust
Cadmium II | 1.4808e-09 | biosphere3 |  | kilogram | air::low population density, long-term | biosphere |  | direct - exhaust
Cadmium II | 1.819e-10 | biosphere3 |  | kilogram | air::urban air close to ground | biosphere |  | direct - exhaust
Carbon dioxide, fossil | 0.76654 | biosphere3 |  | kilogram | air | biosphere |  | direct - exhaust
Carbon dioxide, non-fossil | 0.043336 | biosphere3 |  | kilogram | air | biosphere |  | energy chain
Carbon monoxide, fossil | 0.0012764 | biosphere3 |  | kilogram | air::low population density, long-term | biosphere |  | direct - exhaust
Carbon monoxide, fossil | 0.00015679 | biosphere3 |  | kilogram | air::urban air close to ground | biosphere |  | direct - exhaust
Carbon monoxide, fossil | 0.00049108 | biosphere3 |  | kilogram | air::non-urban air or from high stacks | biosphere |  | direct - exhaust
Chromium III | 5.1167e-09 | biosphere3 |  | kilogram | air::low population density, long-term | biosphere |  | direct - exhaust
Chromium III | 6.2854e-10 | biosphere3 |  | kilogram | air::urban air close to ground | biosphere |  | direct - exhaust
Chromium III | 1.9686e-09 | biosphere3 |  | kilogram | air::non-urban air or from high stacks | biosphere |  | direct - exhaust
Chromium VI | 1.0263e-11 | biosphere3 |  | kilogram | air::low population density, long-term | biosphere |  | direct - exhaust
Chromium VI | 1.2607e-12 | biosphere3 |  | kilogram | air::urban air close to ground | biosphere |  | direct - exhaust
Chromium VI | 3.9486e-12 | biosphere3 |  | kilogram | air::non-urban air or from high stacks | biosphere |  | direct - exhaust
Copper ion | 4.4394e-10 | biosphere3 |  | kilogram | air::urban air close to ground | biosphere |  | energy storage
Copper ion | 1.3905e-09 | biosphere3 |  | kilogram | air::non-urban air or from high stacks | biosphere |  | energy storage
Copper ion | 3.6139e-09 | biosphere3 |  | kilogram | air::low population density, long-term | biosphere |  | energy storage
Dinitrogen monoxide | 1.0733e-05 | biosphere3 |  | kilogram | air::low population density, long-term | biosphere |  | direct - exhaust
Dinitrogen monoxide | 1.3184e-06 | biosphere3 |  | kilogram | air::urban air close to ground | biosphere |  | direct - exhaust
Dinitrogen monoxide | 4.1294e-06 | biosphere3 |  | kilogram | air::non-urban air or from high stacks | biosphere |  | direct - exhaust
Ethane | 1.2388e-09 | biosphere3 |  | kilogram | air::non-urban air or from high stacks | biosphere |  | other
Ethane | 3.9552e-10 | biosphere3 |  | kilogram | air::urban air close to ground | biosphere |  | other
Ethane | 3.2198e-09 | biosphere3 |  | kilogram | air::low population density, long-term | biosphere |  | other
Ethane, 1,1,1,2-tetrafluoro-, HFC-134a | 1.309e-05 | biosphere3 |  | kilogram | air | biosphere |  | other
Formaldehyde | 3.4687e-07 | biosphere3 |  | kilogram | air::non-urban air or from high stacks | biosphere |  | other
Formaldehyde | 9.0155e-07 | biosphere3 |  | kilogram | air::low population density, long-term | biosphere |  | other
Formaldehyde | 1.1075e-07 | biosphere3 |  | kilogram | air::urban air close to ground | biosphere |  | other
Heptane | 3.2198e-08 | biosphere3 |  | kilogram | air::low population density, long-term | biosphere |  | other
Heptane | 3.9552e-09 | biosphere3 |  | kilogram | air::urban air close to ground | biosphere |  | other
Heptane | 1.2388e-08 | biosphere3 |  | kilogram | air::non-urban air or from high stacks | biosphere |  | other
Hydrocarbons, chlorinated | 1.2408e-05 | biosphere3 |  | kilogram | air::non-urban air or from high stacks | biosphere |  | other
Hydrocarbons, chlorinated | 3.9617e-06 | biosphere3 |  | kilogram | air::urban air close to ground | biosphere |  | other
Hydrocarbons, chlorinated | 3.225e-05 | biosphere3 |  | kilogram | air::low population density, long-term | biosphere |  | other
Mercury II | 1.1076e-10 | biosphere3 |  | kilogram | air::urban air close to ground | biosphere |  | direct - exhaust
Mercury II | 9.0165e-10 | biosphere3 |  | kilogram | air::low population density, long-term | biosphere |  | direct - exhaust
Mercury II | 3.4691e-10 | biosphere3 |  | kilogram | air::non-urban air or from high stacks | biosphere |  | direct - exhaust
Methane, fossil | 9.508e-08 | biosphere3 |  | kilogram | air::urban air close to ground | biosphere |  | direct - exhaust
Methane, fossil | 7.7401e-07 | biosphere3 |  | kilogram | air::low population density, long-term | biosphere |  | direct - exhaust
Methane, fossil | 2.978e-07 | biosphere3 |  | kilogram | air::non-urban air or from high stacks | biosphere |  | direct - exhaust
NMVOC, non-methane volatile organic compounds | 2.559e-05 | biosphere3 |  | kilogram | air::low population density, long-term | biosphere |  | direct - exhaust
NMVOC, non-methane volatile organic compounds | 3.1435e-06 | biosphere3 |  | kilogram | air::urban air close to ground | biosphere |  | direct - exhaust
NMVOC, non-methane volatile organic compounds | 9.8458e-06 | biosphere3 |  | kilogram | air::non-urban air or from high stacks | biosphere |  | direct - exhaust
Nickel II | 1.5028e-09 | biosphere3 |  | kilogram | air::low population density, long-term | biosphere |  | direct - exhaust
Nickel II | 1.846e-10 | biosphere3 |  | kilogram | air::urban air close to ground | biosphere |  | direct - exhaust
Nickel II | 5.7818e-10 | biosphere3 |  | kilogram | air::non-urban air or from high stacks | biosphere |  | direct - exhaust
Nitrogen oxides | 0.0016706 | biosphere3 |  | kilogram | air::non-urban air or from high stacks | biosphere |  | direct - exhaust
Nitrogen oxides | 0.004342 | biosphere3 |  | kilogram | air::low population density, long-term | biosphere |  | direct - exhaust
Nitrogen oxides | 0.00053338 | biosphere3 |  | kilogram | air::urban air close to ground | biosphere |  | direct - exhaust
PAH, polycyclic aromatic hydrocarbons | 1.6389e-09 | biosphere3 |  | kilogram | air::urban air close to ground | biosphere |  | direct - exhaust
PAH, polycyclic aromatic hydrocarbons | 1.3342e-08 | biosphere3 |  | kilogram | air::low population density, long-term | biosphere |  | direct - exhaust
PAH, polycyclic aromatic hydrocarbons | 5.1331e-09 | biosphere3 |  | kilogram | air::non-urban air or from high stacks | biosphere |  | direct - exhaust
Particulate Matter, < 2.5 um | 3.7607e-06 | biosphere3 |  | kilogram | air::urban air close to ground | biosphere |  | direct - exhaust
Particulate Matter, < 2.5 um | 3.0615e-05 | biosphere3 |  | kilogram | air::low population density, long-term | biosphere |  | direct - exhaust
Particulate Matter, < 2.5 um | 1.1779e-05 | biosphere3 |  | kilogram | air::non-urban air or from high stacks | biosphere |  | direct - exhaust
Pentane | 6.4396e-09 | biosphere3 |  | kilogram | air::low population density, long-term | biosphere |  | other
Pentane | 7.9105e-10 | biosphere3 |  | kilogram | air::urban air close to ground | biosphere |  | other
Pentane | 2.4776e-09 | biosphere3 |  | kilogram | air::non-urban air or from high stacks | biosphere |  | other
Propane | 4.1294e-09 | biosphere3 |  | kilogram | air::non-urban air or from high stacks | biosphere |  | other
Propane | 1.3184e-09 | biosphere3 |  | kilogram | air::urban air close to ground | biosphere |  | other
Propane | 1.0733e-08 | biosphere3 |  | kilogram | air::low population density, long-term | biosphere |  | other
Selenium IV | 1.708e-11 | biosphere3 |  | kilogram | air::low population density, long-term | biosphere |  | direct - exhaust
Selenium IV | 2.0981e-12 | biosphere3 |  | kilogram | air::urban air close to ground | biosphere |  | direct - exhaust
Selenium IV | 6.5715e-12 | biosphere3 |  | kilogram | air::non-urban air or from high stacks | biosphere |  | direct - exhaust
Styrene | 6.0103e-08 | biosphere3 |  | kilogram | air::low population density, long-term | biosphere |  | other
Styrene | 7.3831e-09 | biosphere3 |  | kilogram | air::urban air close to ground | biosphere |  | other
Styrene | 2.3125e-08 | biosphere3 |  | kilogram | air::non-urban air or from high stacks | biosphere |  | other
Sulfur dioxide | 1.9468e-05 | biosphere3 |  | kilogram | air | biosphere |  | direct - exhaust
Toluene | 1.0733e-09 | biosphere3 |  | kilogram | air::low population density, long-term | biosphere |  | other
Toluene | 1.3184e-10 | biosphere3 |  | kilogram | air::urban air close to ground | biosphere |  | other
Toluene | 4.1294e-10 | biosphere3 |  | kilogram | air::non-urban air or from high stacks | biosphere |  | other
Zinc II | 2.9689e-07 | biosphere3 |  | kilogram | air::low population density, long-term | biosphere |  | direct - exhaust
Zinc II | 3.647e-08 | biosphere3 |  | kilogram | air::urban air close to ground | biosphere |  | direct - exhaust
Zinc II | 1.1423e-07 | biosphere3 |  | kilogram | air::non-urban air or from high stacks | biosphere |  | direct - exhaust
m-Xylene | 1.292e-08 | biosphere3 |  | kilogram | air::urban air close to ground | biosphere |  | other
m-Xylene | 1.0518e-07 | biosphere3 |  | kilogram | air::low population density, long-term | biosphere |  | other
m-Xylene | 4.0468e-08 | biosphere3 |  | kilogram | air::non-urban air or from high stacks | biosphere |  | other
noise, octave 1, day time, rural | 1.387 | biosphere3 |  | joule | octave 1::day time::rural | biosphere |  | direct - exhaust
noise, octave 1, day time, suburban | 0.75042 | biosphere3 |  | joule | octave 1::day time::suburban | biosphere |  | direct - exhaust
noise, octave 1, day time, urban | 0.41683 | biosphere3 |  | joule | octave 1::day time::urban | biosphere |  | direct - exhaust
noise, octave 2, day time, rural | 0.19733 | biosphere3 |  | joule | octave 2::day time::rural | biosphere |  | direct - exhaust
noise, octave 2, day time, suburban | 0.10292 | biosphere3 |  | joule | octave 2::day time::suburban | biosphere |  | direct - exhaust
noise, octave 2, day time, urban | 0.060566 | biosphere3 |  | joule | octave 2::day time::urban | biosphere |  | direct - exhaust
noise, octave 3, day time, rural | 0.66471 | biosphere3 |  | joule | octave 3::day time::rural | biosphere |  | direct - exhaust
noise, octave 3, day time, suburban | 0.35391 | biosphere3 |  | joule | octave 3::day time::suburban | biosphere |  | direct - exhaust
noise, octave 3, day time, urban | 0.18838 | biosphere3 |  | joule | octave 3::day time::urban | biosphere |  | direct - exhaust
noise, octave 4, day time, rural | 0.31008 | biosphere3 |  | joule | octave 4::day time::rural | biosphere |  | direct - exhaust
noise, octave 4, day time, suburban | 0.25346 | biosphere3 |  | joule | octave 4::day time::suburban | biosphere |  | direct - exhaust
noise, octave 4, day time, urban | 0.13086 | biosphere3 |  | joule | octave 4::day time::urban | biosphere |  | direct - exhaust
noise, octave 5, day time, rural | 1.7074 | biosphere3 |  | joule | octave 5::day time::rural | biosphere |  | direct - exhaust
noise, octave 5, day time, suburban | 0.73047 | biosphere3 |  | joule | octave 5::day time::suburban | biosphere |  | direct - exhaust
noise, octave 5, day time, urban | 0.2048 | biosphere3 |  | joule | octave 5::day time::urban | biosphere |  | direct - exhaust
noise, octave 6, day time, rural | 0.61415 | biosphere3 |  | joule | octave 6::day time::rural | biosphere |  | direct - exhaust
noise, octave 6, day time, suburban | 0.33393 | biosphere3 |  | joule | octave 6::day time::suburban | biosphere |  | direct - exhaust
noise, octave 6, day time, urban | 0.16873 | biosphere3 |  | joule | octave 6::day time::urban | biosphere |  | direct - exhaust
noise, octave 7, day time, rural | 0.14081 | biosphere3 |  | joule | octave 7::day time::rural | biosphere |  | direct - exhaust
noise, octave 7, day time, suburban | 0.070395 | biosphere3 |  | joule | octave 7::day time::suburban | biosphere |  | direct - exhaust
noise, octave 7, day time, urban | 0.037287 | biosphere3 |  | joule | octave 7::day time::urban | biosphere |  | direct - exhaust
noise, octave 8, day time, rural | 0.030745 | biosphere3 |  | joule | octave 8::day time::rural | biosphere |  | direct - exhaust
noise, octave 8, day time, suburban | 0.022763 | biosphere3 |  | joule | octave 8::day time::suburban | biosphere |  | direct - exhaust
noise, octave 8, day time, urban | 0.013378 | biosphere3 |  | joule | octave 8::day time::urban | biosphere |  | direct - exhaust
o-Xylene | 1.6518e-08 | biosphere3 |  | kilogram | air::non-urban air or from high stacks | biosphere |  | other
o-Xylene | 4.2931e-08 | biosphere3 |  | kilogram | air::low population density, long-term | biosphere |  | other
o-Xylene | 5.2737e-09 | biosphere3 |  | kilogram | air::urban air close to ground | biosphere |  | other
transport, freight, lorry, diesel, 3.5t gross weight, 2006, EURO-IV, regional delivery | 1 | MobiTool - trucks | RER | ton-kilometer |  | production | transport, freight, lorry, EURO-IV | other
Light duty truck, diesel, 3.5t gross weight, 2006, EURO-IV, regional delivery | 1.3926e-05 | MobiTool - trucks | RER | unit |  | technosphere | Light duty truck, EURO-IV | other
fuel supply for diesel vehicles | 0.25888 | MobiTool - trucks | RER | kilogram |  | technosphere | fuel | energy chain
market for refrigerant R134a | 2.8409e-05 | ecoinvent 3.9 cutoff | GLO | kilogram |  | technosphere | refrigerant R134a | other
market for road | 0.0046192 | ecoinvent 3.9 cutoff | GLO | meter-year |  | technosphere | road | road
market for road maintenance | 0.0048864 | ecoinvent 3.9 cutoff | RER | meter-year |  | technosphere | road maintenance | road
treatment of brake wear emissions, lorry | -0.00024158 | ecoinvent 3.9 cutoff | RER | kilogram |  | technosphere | brake wear emissions, lorry | direct - non-exhaust
treatment of road wear emissions, lorry | -0.00031903 | ecoinvent 3.9 cutoff | RER | kilogram |  | technosphere | road wear emissions, lorry | direct - non-exhaust
treatment of tyre wear emissions, lorry | -0.00034017 | ecoinvent 3.9 cutoff | RER | kilogram |  | technosphere | tyre wear emissions, lorry | direct - non-exhaust
Activity | transport, freight, lorry, diesel, 3.5t gross weight, 2006, EURO-IV, urban delivery
code | 04a8f1b832de207ef5f2ae2e2280fb57
comment | Combustion engine power: 124 [kW]. Power share from combustion engine: 100 [%]. Km over lifetime: 180000 [km]. Yearly mileage: 12000 [km/year]. Autonomy on a full tank/battery: 150 [km]. Tank-to-wheel efficiency: 20 [%]. Tank-to-wheel energy consumption: 3160 [kj/km]. Fuel tank capacity: 131 [kWh]. Available payload: 1532 [kg]. Payload: 350 [kg]. Load factor: 22 [%]. Curb mass (excl. driver and cargo): 1892 [kg]. Driving mass (incl. driver and cargo): 2317 [kg].
description | Cradle-to-grave life cycle inventory of the transport activity using a heavy duty truck over 1 km. carculator_truck is a open-source parametrized truck model that produces life cycle inventories for any desired set of parameters value (lifetime, load factor, power, battery size, fuel blend, etc.): to produce your own inventories, go to https://github.com/romainsacchi/carculator_truck or contact carculator@psi.ch.
location | CH
production amount | 1
reference product | transport, freight, lorry, EURO-IV
source | Sacchi R., Bauer C. Life cycle inventories for on-road vehicles. Paul Scherrer Institut, 2023. DOI: 10.5281/zenodo.5156043
type | process
unit | ton-kilometer
worksheet name | trucks_bw_ei_38
Exchanges
name | amount | database | location | unit | categories | type | reference product | tag
Acetaldehyde | 6.0408e-07 | biosphere3 |  | kilogram | air::urban air close to ground | biosphere |  | other
Acrolein | 2.3397e-07 | biosphere3 |  | kilogram | air::urban air close to ground | biosphere |  | other
Ammonia | 2.9091e-06 | biosphere3 |  | kilogram | air::urban air close to ground | biosphere |  | direct - exhaust
Arsenic ion | 2.1036e-11 | biosphere3 |  | kilogram | air::urban air close to ground | biosphere |  | other
Benzaldehyde | 1.8109e-07 | biosphere3 |  | kilogram | air::urban air close to ground | biosphere |  | other
Benzene | 6.6332e-07 | biosphere3 |  | kilogram | air::urban air close to ground | biosphere |  | direct - exhaust
Butane | 1.9828e-08 | biosphere3 |  | kilogram | air::urban air close to ground | biosphere |  | other
Cadmium II | 1.8237e-09 | biosphere3 |  | kilogram | air::urban air close to ground | biosphere |  | direct - exhaust
Carbon dioxide, fossil | 0.62589 | biosphere3 |  | kilogram | air | biosphere |  | direct - exhaust
Carbon dioxide, non-fossil | 0.034758 | biosphere3 |  | kilogram | air | biosphere |  | energy chain
Carbon monoxide, fossil | 0.001572 | biosphere3 |  | kilogram | air::urban air close to ground | biosphere |  | direct - exhaust
Chromium III | 6.3017e-09 | biosphere3 |  | kilogram | air::urban air close to ground | biosphere |  | direct - exhaust
Chromium VI | 1.264e-11 | biosphere3 |  | kilogram | air::urban air close to ground | biosphere |  | direct - exhaust
Copper ion | 4.4509e-09 | biosphere3 |  | kilogram | air::urban air close to ground | biosphere |  | energy storage
Dinitrogen monoxide | 1.3218e-05 | biosphere3 |  | kilogram | air::urban air close to ground | biosphere |  | direct - exhaust
Ethane | 3.9655e-09 | biosphere3 |  | kilogram | air::urban air close to ground | biosphere |  | other
Ethane, 1,1,1,2-tetrafluoro-, HFC-134a | 1.4921e-05 | biosphere3 |  | kilogram | air | biosphere |  | other
Formaldehyde | 1.1104e-06 | biosphere3 |  | kilogram | air::urban air close to ground | biosphere |  | other
Heptane | 3.9655e-08 | biosphere3 |  | kilogram | air::urban air close to ground | biosphere |  | other
Hydrocarbons, chlorinated | 3.972e-05 | biosphere3 |  | kilogram | air::urban air close to ground | biosphere |  | other
Mercury II | 1.1105e-09 | biosphere3 |  | kilogram | air::urban air close to ground | biosphere |  | direct - exhaust
Methane, fossil | 9.5327e-07 | biosphere3 |  | kilogram | air::urban air close to ground | biosphere |  | direct - exhaust
NMVOC, non-methane volatile organic compounds | 3.1517e-05 | biosphere3 |  | kilogram | air::urban air close to ground | biosphere |  | direct - exhaust
Nickel II | 1.8508e-09 | biosphere3 |  | kilogram | air::urban air close to ground | biosphere |  | direct - exhaust
Nitrogen oxides | 0.0053476 | biosphere3 |  | kilogram | air::urban air close to ground | biosphere |  | direct - exhaust
PAH, polycyclic aromatic hydrocarbons | 1.6431e-08 | biosphere3 |  | kilogram | air::urban air close to ground | biosphere |  | direct - exhaust
Particulate Matter, < 2.5 um | 3.7705e-05 | biosphere3 |  | kilogram | air::urban air close to ground | biosphere |  | direct - exhaust
Pentane | 7.9311e-09 | biosphere3 |  | kilogram | air::urban air close to ground | biosphere |  | other
Propane | 1.3218e-08 | biosphere3 |  | kilogram | air::urban air close to ground | biosphere |  | other
Selenium IV | 2.1036e-11 | biosphere3 |  | kilogram | air::urban air close to ground | biosphere |  | direct - exhaust
Styrene | 7.4023e-08 | biosphere3 |  | kilogram | air::urban air close to ground | biosphere |  | other
Sulfur dioxide | 4.0204e-06 | biosphere3 |  | kilogram | air | biosphere |  | direct - exhaust
Toluene | 1.3218e-09 | biosphere3 |  | kilogram | air::urban air close to ground | biosphere |  | other
Zinc II | 3.6565e-07 | biosphere3 |  | kilogram | air::urban air close to ground | biosphere |  | direct - exhaust
m-Xylene | 1.2954e-07 | biosphere3 |  | kilogram | air::urban air close to ground | biosphere |  | other
noise, octave 1, day time, urban | 2.1067 | biosphere3 |  | joule | octave 1::day time::urban | biosphere |  | direct - exhaust
noise, octave 2, day time, urban | 0.33529 | biosphere3 |  | joule | octave 2::day time::urban | biosphere |  | direct - exhaust
noise, octave 3, day time, urban | 0.61202 | biosphere3 |  | joule | octave 3::day time::urban | biosphere |  | direct - exhaust
noise, octave 4, day time, urban | 0.54056 | biosphere3 |  | joule | octave 4::day time::urban | biosphere |  | direct - exhaust
noise, octave 5, day time, urban | 0.82804 | biosphere3 |  | joule | octave 5::day time::urban | biosphere |  | direct - exhaust
noise, octave 6, day time, urban | 0.27747 | biosphere3 |  | joule | octave 6::day time::urban | biosphere |  | direct - exhaust
noise, octave 7, day time, urban | 0.13759 | biosphere3 |  | joule | octave 7::day time::urban | biosphere |  | direct - exhaust
noise, octave 8, day time, urban | 0.057528 | biosphere3 |  | joule | octave 8::day time::urban | biosphere |  | direct - exhaust
o-Xylene | 5.2874e-08 | biosphere3 |  | kilogram | air::urban air close to ground | biosphere |  | other
transport, freight, lorry, diesel, 3.5t gross weight, 2006, EURO-IV, urban delivery | 1 | MobiTool - trucks | CH | ton-kilometer |  | production | transport, freight, lorry, EURO-IV | other
Light duty truck, diesel, 3.5t gross weight, 2006, EURO-IV, urban delivery | 1.5873e-05 | MobiTool - trucks | RER | unit |  | technosphere | Light duty truck, EURO-IV | other
fuel supply for diesel vehicles | 0.21115 | MobiTool - trucks | CH | kilogram |  | technosphere | fuel | energy chain
market for refrigerant R134a | 3.2381e-05 | ecoinvent 3.9 cutoff | GLO | kilogram |  | technosphere | refrigerant R134a | other
market for road | 0.0035554 | ecoinvent 3.9 cutoff | GLO | meter-year |  | technosphere | road | road
market for road maintenance | 0.0036857 | ecoinvent 3.9 cutoff | RER | meter-year |  | technosphere | road maintenance | road
treatment of brake wear emissions, lorry | -8.8443e-05 | ecoinvent 3.9 cutoff | RER | kilogram |  | technosphere | brake wear emissions, lorry | direct - non-exhaust
treatment of road wear emissions, lorry | -6.0381e-05 | ecoinvent 3.9 cutoff | RER | kilogram |  | technosphere | road wear emissions, lorry | direct - non-exhaust
treatment of tyre wear emissions, lorry | -7.8498e-05 | ecoinvent 3.9 cutoff | RER | kilogram |  | technosphere | tyre wear emissions, lorry | direct - non-exhaust
Activity | transport, freight, lorry, diesel, 3.5t gross weight, 2006, EURO-IV, urban delivery
code | 2de15fd5f9b275efe095c50756cdc46a
comment | Combustion engine power: 124 [kW]. Power share from combustion engine: 100 [%]. Km over lifetime: 272000 [km]. Yearly mileage: 22660 [km/year]. Autonomy on a full tank/battery: 150 [km]. Tank-to-wheel efficiency: 19 [%]. Tank-to-wheel energy consumption: 3129 [kj/km]. Fuel tank capacity: 130 [kWh]. Available payload: 1532 [kg]. Payload: 263 [kg]. Load factor: 17 [%]. Curb mass (excl. driver and cargo): 1892 [kg]. Driving mass (incl. driver and cargo): 2231 [kg].
description | Cradle-to-grave life cycle inventory of the transport activity using a heavy duty truck over 1 km. carculator_truck is a open-source parametrized truck model that produces life cycle inventories for any desired set of parameters value (lifetime, load factor, power, battery size, fuel blend, etc.): to produce your own inventories, go to https://github.com/romainsacchi/carculator_truck or contact carculator@psi.ch.
location | RER
production amount | 1
reference product | transport, freight, lorry, EURO-IV
source | Sacchi R., Bauer C. Life cycle inventories for on-road vehicles. Paul Scherrer Institut, 2023. DOI: 10.5281/zenodo.5156043
type | process
unit | ton-kilometer
worksheet name | trucks_bw_ei_38
Exchanges
name | amount | database | location | unit | categories | type | reference product | tag
Acetaldehyde | 7.931e-07 | biosphere3 |  | kilogram | air::urban air close to ground | biosphere |  | other
Acrolein | 3.0718e-07 | biosphere3 |  | kilogram | air::urban air close to ground | biosphere |  | other
Ammonia | 3.8194e-06 | biosphere3 |  | kilogram | air::urban air close to ground | biosphere |  | direct - exhaust
Arsenic ion | 2.7618e-11 | biosphere3 |  | kilogram | air::urban air close to ground | biosphere |  | other
Benzaldehyde | 2.3776e-07 | biosphere3 |  | kilogram | air::urban air close to ground | biosphere |  | other
Benzene | 8.7087e-07 | biosphere3 |  | kilogram | air::urban air close to ground | biosphere |  | direct - exhaust
Butane | 2.6032e-08 | biosphere3 |  | kilogram | air::urban air close to ground | biosphere |  | other
Cadmium II | 2.3944e-09 | biosphere3 |  | kilogram | air::urban air close to ground | biosphere |  | direct - exhaust
Carbon dioxide, fossil | 0.82201 | biosphere3 |  | kilogram | air | biosphere |  | direct - exhaust
Carbon dioxide, non-fossil | 0.046472 | biosphere3 |  | kilogram | air | biosphere |  | energy chain
Carbon monoxide, fossil | 0.0020639 | biosphere3 |  | kilogram | air::urban air close to ground | biosphere |  | direct - exhaust
Chromium III | 8.2736e-09 | biosphere3 |  | kilogram | air::urban air close to ground | biosphere |  | direct - exhaust
Chromium VI | 1.6595e-11 | biosphere3 |  | kilogram | air::urban air close to ground | biosphere |  | direct - exhaust
Copper ion | 5.8437e-09 | biosphere3 |  | kilogram | air::urban air close to ground | biosphere |  | energy storage
Dinitrogen monoxide | 1.7355e-05 | biosphere3 |  | kilogram | air::urban air close to ground | biosphere |  | direct - exhaust
Ethane | 5.2064e-09 | biosphere3 |  | kilogram | air::urban air close to ground | biosphere |  | other
Ethane, 1,1,1,2-tetrafluoro-, HFC-134a | 1.309e-05 | biosphere3 |  | kilogram | air | biosphere |  | other
Formaldehyde | 1.4578e-06 | biosphere3 |  | kilogram | air::urban air close to ground | biosphere |  | other
Heptane | 5.2064e-08 | biosphere3 |  | kilogram | air::urban air close to ground | biosphere |  | other
Hydrocarbons, chlorinated | 5.2148e-05 | biosphere3 |  | kilogram | air::urban air close to ground | biosphere |  | other
Mercury II | 1.458e-09 | biosphere3 |  | kilogram | air::urban air close to ground | biosphere |  | direct - exhaust
Methane, fossil | 1.2516e-06 | biosphere3 |  | kilogram | air::urban air close to ground | biosphere |  | direct - exhaust
NMVOC, non-methane volatile organic compounds | 4.1379e-05 | biosphere3 |  | kilogram | air::urban air close to ground | biosphere |  | direct - exhaust
Nickel II | 2.4299e-09 | biosphere3 |  | kilogram | air::urban air close to ground | biosphere |  | direct - exhaust
Nitrogen oxides | 0.0070209 | biosphere3 |  | kilogram | air::urban air close to ground | biosphere |  | direct - exhaust
PAH, polycyclic aromatic hydrocarbons | 2.1573e-08 | biosphere3 |  | kilogram | air::urban air close to ground | biosphere |  | direct - exhaust
Particulate Matter, < 2.5 um | 4.9503e-05 | biosphere3 |  | kilogram | air::urban air close to ground | biosphere |  | direct - exhaust
Pentane | 1.0413e-08 | biosphere3 |  | kilogram | air::urban air close to ground | biosphere |  | other
Propane | 1.7355e-08 | biosphere3 |  | kilogram | air::urban air close to ground | biosphere |  | other
Selenium IV | 2.7618e-11 | biosphere3 |  | kilogram | air::urban air close to ground | biosphere |  | direct - exhaust
Styrene | 9.7185e-08 | biosphere3 |  | kilogram | air::urban air close to ground | biosphere |  | other
Sulfur dioxide | 2.0877e-05 | biosphere3 |  | kilogram | air | biosphere |  | direct - exhaust
Toluene | 1.7355e-09 | biosphere3 |  | kilogram | air::urban air close to ground | biosphere |  | other
Zinc II | 4.8006e-07 | biosphere3 |  | kilogram | air::urban air close to ground | biosphere |  | direct - exhaust
m-Xylene | 1.7007e-07 | biosphere3 |  | kilogram | air::urban air close to ground | biosphere |  | other
noise, octave 1, day time, urban | 2.793 | biosphere3 |  | joule | octave 1::day time::urban | biosphere |  | direct - exhaust
noise, octave 2, day time, urban | 0.44452 | biosphere3 |  | joule | octave 2::day time::urban | biosphere |  | direct - exhaust
noise, octave 3, day time, urban | 0.81139 | biosphere3 |  | joule | octave 3::day time::urban | biosphere |  | direct - exhaust
noise, octave 4, day time, urban | 0.71665 | biosphere3 |  | joule | octave 4::day time::urban | biosphere |  | direct - exhaust
noise, octave 5, day time, urban | 1.0978 | biosphere3 |  | joule | octave 5::day time::urban | biosphere |  | direct - exhaust
noise, octave 6, day time, urban | 0.36786 | biosphere3 |  | joule | octave 6::day time::urban | biosphere |  | direct - exhaust
noise, octave 7, day time, urban | 0.18241 | biosphere3 |  | joule | octave 7::day time::urban | biosphere |  | direct - exhaust
noise, octave 8, day time, urban | 0.076268 | biosphere3 |  | joule | octave 8::day time::urban | biosphere |  | direct - exhaust
o-Xylene | 6.9418e-08 | biosphere3 |  | kilogram | air::urban air close to ground | biosphere |  | other
transport, freight, lorry, diesel, 3.5t gross weight, 2006, EURO-IV, urban delivery | 1 | MobiTool - trucks | RER | ton-kilometer |  | production | transport, freight, lorry, EURO-IV | other
Light duty truck, diesel, 3.5t gross weight, 2006, EURO-IV, urban delivery | 1.3926e-05 | MobiTool - trucks | RER | unit |  | technosphere | Light duty truck, EURO-IV | other
fuel supply for diesel vehicles | 0.27761 | MobiTool - trucks | RER | kilogram |  | technosphere | fuel | energy chain
market for refrigerant R134a | 2.8409e-05 | ecoinvent 3.9 cutoff | GLO | kilogram |  | technosphere | refrigerant R134a | other
market for road | 0.0045381 | ecoinvent 3.9 cutoff | GLO | meter-year |  | technosphere | road | road
market for road maintenance | 0.0048864 | ecoinvent 3.9 cutoff | RER | meter-year |  | technosphere | road maintenance | road
treatment of brake wear emissions, lorry | -0.0004625 | ecoinvent 3.9 cutoff | RER | kilogram |  | technosphere | brake wear emissions, lorry | direct - non-exhaust
treatment of road wear emissions, lorry | -0.00031489 | ecoinvent 3.9 cutoff | RER | kilogram |  | technosphere | road wear emissions, lorry | direct - non-exhaust
treatment of tyre wear emissions, lorry | -0.00041097 | ecoinvent 3.9 cutoff | RER | kilogram |  | technosphere | tyre wear emissions, lorry | direct - non-exhaust
Activity | transport, freight, lorry, diesel, 3.5t gross weight, 2010, EURO-V, long haul
code | 0e199686b99779383906fcc588976255
comment | Combustion engine power: 149 [kW]. Power share from combustion engine: 100 [%]. Km over lifetime: 272000 [km]. Yearly mileage: 22660 [km/year]. Autonomy on a full tank/battery: 800 [km]. Tank-to-wheel efficiency: 28 [%]. Tank-to-wheel energy consumption: 3257 [kj/km]. Fuel tank capacity: 723 [kWh]. Available payload: 1154 [kg]. Payload: 800 [kg]. Load factor: 69 [%]. Curb mass (excl. driver and cargo): 2270 [kg]. Driving mass (incl. driver and cargo): 3145 [kg].
description | Cradle-to-grave life cycle inventory of the transport activity using a heavy duty truck over 1 km. carculator_truck is a open-source parametrized truck model that produces life cycle inventories for any desired set of parameters value (lifetime, load factor, power, battery size, fuel blend, etc.): to produce your own inventories, go to https://github.com/romainsacchi/carculator_truck or contact carculator@psi.ch.
location | RER
production amount | 1
reference product | transport, freight, lorry, EURO-V
source | Sacchi R., Bauer C. Life cycle inventories for on-road vehicles. Paul Scherrer Institut, 2023. DOI: 10.5281/zenodo.5156043
type | process
unit | ton-kilometer
worksheet name | trucks_bw_ei_38
Exchanges
name | amount | database | location | unit | categories | type | reference product | tag
Acetaldehyde | 6.729e-07 | biosphere3 |  | kilogram | air::low population density, long-term | biosphere |  | other
Acrolein | 2.6062e-07 | biosphere3 |  | kilogram | air::low population density, long-term | biosphere |  | other
Ammonia | 4.4793e-06 | biosphere3 |  | kilogram | air::low population density, long-term | biosphere |  | direct - exhaust
Arsenic ion | 9.488e-12 | biosphere3 |  | kilogram | air::low population density, long-term | biosphere |  | other
Benzaldehyde | 2.0172e-07 | biosphere3 |  | kilogram | air::low population density, long-term | biosphere |  | other
Benzene | 5.7402e-07 | biosphere3 |  | kilogram | air::low population density, long-term | biosphere |  | direct - exhaust
Butane | 2.2086e-08 | biosphere3 |  | kilogram | air::low population density, long-term | biosphere |  | other
Cadmium II | 8.2257e-10 | biosphere3 |  | kilogram | air::low population density, long-term | biosphere |  | direct - exhaust
Carbon dioxide, fossil | 0.28238 | biosphere3 |  | kilogram | air | biosphere |  | direct - exhaust
Carbon dioxide, non-fossil | 0.015965 | biosphere3 |  | kilogram | air | biosphere |  | energy chain
Carbon monoxide, fossil | 0.00065647 | biosphere3 |  | kilogram | air::low population density, long-term | biosphere |  | direct - exhaust
Chromium III | 2.8423e-09 | biosphere3 |  | kilogram | air::low population density, long-term | biosphere |  | direct - exhaust
Chromium VI | 5.701e-12 | biosphere3 |  | kilogram | air::low population density, long-term | biosphere |  | direct - exhaust
Copper ion | 2.0076e-09 | biosphere3 |  | kilogram | air::low population density, long-term | biosphere |  | energy storage
Dinitrogen monoxide | 1.4724e-05 | biosphere3 |  | kilogram | air::low population density, long-term | biosphere |  | direct - exhaust
Ethane | 4.4173e-09 | biosphere3 |  | kilogram | air::low population density, long-term | biosphere |  | other
Ethane, 1,1,1,2-tetrafluoro-, HFC-134a | 4.3199e-06 | biosphere3 |  | kilogram | air | biosphere |  | other
Formaldehyde | 1.2368e-06 | biosphere3 |  | kilogram | air::low population density, long-term | biosphere |  | other
Heptane | 4.4173e-08 | biosphere3 |  | kilogram | air::low population density, long-term | biosphere |  | other
Hydrocarbons, chlorinated | 3.4372e-05 | biosphere3 |  | kilogram | air::low population density, long-term | biosphere |  | other
Mercury II | 5.0087e-10 | biosphere3 |  | kilogram | air::low population density, long-term | biosphere |  | direct - exhaust
Methane, fossil | 8.2493e-07 | biosphere3 |  | kilogram | air::low population density, long-term | biosphere |  | direct - exhaust
NMVOC, non-methane volatile organic compounds | 2.7274e-05 | biosphere3 |  | kilogram | air::low population density, long-term | biosphere |  | direct - exhaust
Nickel II | 8.3479e-10 | biosphere3 |  | kilogram | air::low population density, long-term | biosphere |  | direct - exhaust
Nitrogen oxides | 0.0023014 | biosphere3 |  | kilogram | air::low population density, long-term | biosphere |  | direct - exhaust
PAH, polycyclic aromatic hydrocarbons | 7.4113e-09 | biosphere3 |  | kilogram | air::low population density, long-term | biosphere |  | direct - exhaust
Particulate Matter, < 2.5 um | 1.731e-05 | biosphere3 |  | kilogram | air::low population density, long-term | biosphere |  | direct - exhaust
Pentane | 8.8345e-09 | biosphere3 |  | kilogram | air::low population density, long-term | biosphere |  | other
Propane | 1.4724e-08 | biosphere3 |  | kilogram | air::low population density, long-term | biosphere |  | other
Selenium IV | 9.488e-12 | biosphere3 |  | kilogram | air::low population density, long-term | biosphere |  | direct - exhaust
Styrene | 8.2456e-08 | biosphere3 |  | kilogram | air::low population density, long-term | biosphere |  | other
Sulfur dioxide | 1.7929e-06 | biosphere3 |  | kilogram | air | biosphere |  | direct - exhaust
Toluene | 1.4724e-09 | biosphere3 |  | kilogram | air::low population density, long-term | biosphere |  | other
Zinc II | 1.6492e-07 | biosphere3 |  | kilogram | air::low population density, long-term | biosphere |  | direct - exhaust
m-Xylene | 1.443e-07 | biosphere3 |  | kilogram | air::low population density, long-term | biosphere |  | other
noise, octave 1, day time, rural | 0.87085 | biosphere3 |  | joule | octave 1::day time::rural | biosphere |  | direct - exhaust
noise, octave 2, day time, rural | 0.29662 | biosphere3 |  | joule | octave 2::day time::rural | biosphere |  | direct - exhaust
noise, octave 3, day time, rural | 0.66895 | biosphere3 |  | joule | octave 3::day time::rural | biosphere |  | direct - exhaust
noise, octave 4, day time, rural | 0.75505 | biosphere3 |  | joule | octave 4::day time::rural | biosphere |  | direct - exhaust
noise, octave 5, day time, rural | 0.86522 | biosphere3 |  | joule | octave 5::day time::rural | biosphere |  | direct - exhaust
noise, octave 6, day time, rural | 0.36867 | biosphere3 |  | joule | octave 6::day time::rural | biosphere |  | direct - exhaust
noise, octave 7, day time, rural | 0.078051 | biosphere3 |  | joule | octave 7::day time::rural | biosphere |  | direct - exhaust
noise, octave 8, day time, rural | 0.0087414 | biosphere3 |  | joule | octave 8::day time::rural | biosphere |  | direct - exhaust
o-Xylene | 5.8897e-08 | biosphere3 |  | kilogram | air::low population density, long-term | biosphere |  | other
transport, freight, lorry, diesel, 3.5t gross weight, 2010, EURO-V, long haul | 1 | MobiTool - trucks | RER | ton-kilometer |  | production | transport, freight, lorry, EURO-V | other
Light duty truck, diesel, 3.5t gross weight, 2010, EURO-V, long haul | 4.5956e-06 | MobiTool - trucks | RER | unit |  | technosphere | Light duty truck, EURO-V | other
fuel supply for diesel vehicles | 0.095368 | MobiTool - trucks | RER | kilogram |  | technosphere | fuel | energy chain
market for refrigerant R134a | 9.375e-06 | ecoinvent 3.9 cutoff | GLO | kilogram |  | technosphere | refrigerant R134a | other
market for road | 0.0021116 | ecoinvent 3.9 cutoff | GLO | meter-year |  | technosphere | road | road
market for road maintenance | 0.0016125 | ecoinvent 3.9 cutoff | RER | meter-year |  | technosphere | road maintenance | road
treatment of brake wear emissions, lorry | -6.0563e-05 | ecoinvent 3.9 cutoff | RER | kilogram |  | technosphere | brake wear emissions, lorry | direct - non-exhaust
treatment of road wear emissions, lorry | -0.00012497 | ecoinvent 3.9 cutoff | RER | kilogram |  | technosphere | road wear emissions, lorry | direct - non-exhaust
treatment of tyre wear emissions, lorry | -0.00011852 | ecoinvent 3.9 cutoff | RER | kilogram |  | technosphere | tyre wear emissions, lorry | direct - non-exhaust
Activity | transport, freight, lorry, diesel, 3.5t gross weight, 2010, EURO-V, long haul
code | 33b23acd141ed3405b3816287e94b33f
comment | Combustion engine power: 149 [kW]. Power share from combustion engine: 100 [%]. Km over lifetime: 180000 [km]. Yearly mileage: 12000 [km/year]. Autonomy on a full tank/battery: 800 [km]. Tank-to-wheel efficiency: 28 [%]. Tank-to-wheel energy consumption: 3196 [kj/km]. Fuel tank capacity: 710 [kWh]. Available payload: 1156 [kg]. Payload: 350 [kg]. Load factor: 30 [%]. Curb mass (excl. driver and cargo): 2268 [kg]. Driving mass (incl. driver and cargo): 2693 [kg].
description | Cradle-to-grave life cycle inventory of the transport activity using a heavy duty truck over 1 km. carculator_truck is a open-source parametrized truck model that produces life cycle inventories for any desired set of parameters value (lifetime, load factor, power, battery size, fuel blend, etc.): to produce your own inventories, go to https://github.com/romainsacchi/carculator_truck or contact carculator@psi.ch.
location | CH
production amount | 1
reference product | transport, freight, lorry, EURO-V
source | Sacchi R., Bauer C. Life cycle inventories for on-road vehicles. Paul Scherrer Institut, 2023. DOI: 10.5281/zenodo.5156043
type | process
unit | ton-kilometer
worksheet name | trucks_bw_ei_38
Exchanges
name | amount | database | location | unit | categories | type | reference product | tag
Acetaldehyde | 1.5093e-06 | biosphere3 |  | kilogram | air::low population density, long-term | biosphere |  | other
Acrolein | 5.8458e-07 | biosphere3 |  | kilogram | air::low population density, long-term | biosphere |  | other
Ammonia | 1.0047e-05 | biosphere3 |  | kilogram | air::low population density, long-term | biosphere |  | direct - exhaust
Arsenic ion | 2.1282e-11 | biosphere3 |  | kilogram | air::low population density, long-term | biosphere |  | other
Benzaldehyde | 4.5247e-07 | biosphere3 |  | kilogram | air::low population density, long-term | biosphere |  | other
Benzene | 1.2875e-06 | biosphere3 |  | kilogram | air::low population density, long-term | biosphere |  | direct - exhaust
Butane | 4.954e-08 | biosphere3 |  | kilogram | air::low population density, long-term | biosphere |  | other
Cadmium II | 1.845e-09 | biosphere3 |  | kilogram | air::low population density, long-term | biosphere |  | direct - exhaust
Carbon dioxide, fossil | 0.63318 | biosphere3 |  | kilogram | air | biosphere |  | direct - exhaust
Carbon dioxide, non-fossil | 0.035163 | biosphere3 |  | kilogram | air | biosphere |  | energy chain
Carbon monoxide, fossil | 0.0014725 | biosphere3 |  | kilogram | air::low population density, long-term | biosphere |  | direct - exhaust
Chromium III | 6.3755e-09 | biosphere3 |  | kilogram | air::low population density, long-term | biosphere |  | direct - exhaust
Chromium VI | 1.2787e-11 | biosphere3 |  | kilogram | air::low population density, long-term | biosphere |  | direct - exhaust
Copper ion | 4.503e-09 | biosphere3 |  | kilogram | air::low population density, long-term | biosphere |  | energy storage
Dinitrogen monoxide | 3.3027e-05 | biosphere3 |  | kilogram | air::low population density, long-term | biosphere |  | direct - exhaust
Ethane | 9.9081e-09 | biosphere3 |  | kilogram | air::low population density, long-term | biosphere |  | other
Ethane, 1,1,1,2-tetrafluoro-, HFC-134a | 1.4921e-05 | biosphere3 |  | kilogram | air | biosphere |  | other
Formaldehyde | 2.7743e-06 | biosphere3 |  | kilogram | air::low population density, long-term | biosphere |  | other
Heptane | 9.9081e-08 | biosphere3 |  | kilogram | air::low population density, long-term | biosphere |  | other
Hydrocarbons, chlorinated | 7.7098e-05 | biosphere3 |  | kilogram | air::low population density, long-term | biosphere |  | other
Mercury II | 1.1235e-09 | biosphere3 |  | kilogram | air::low population density, long-term | biosphere |  | direct - exhaust
Methane, fossil | 1.8504e-06 | biosphere3 |  | kilogram | air::low population density, long-term | biosphere |  | direct - exhaust
NMVOC, non-methane volatile organic compounds | 6.1176e-05 | biosphere3 |  | kilogram | air::low population density, long-term | biosphere |  | direct - exhaust
Nickel II | 1.8725e-09 | biosphere3 |  | kilogram | air::low population density, long-term | biosphere |  | direct - exhaust
Nitrogen oxides | 0.0051622 | biosphere3 |  | kilogram | air::low population density, long-term | biosphere |  | direct - exhaust
PAH, polycyclic aromatic hydrocarbons | 1.6624e-08 | biosphere3 |  | kilogram | air::low population density, long-term | biosphere |  | direct - exhaust
Particulate Matter, < 2.5 um | 3.8827e-05 | biosphere3 |  | kilogram | air::low population density, long-term | biosphere |  | direct - exhaust
Pentane | 1.9816e-08 | biosphere3 |  | kilogram | air::low population density, long-term | biosphere |  | other
Propane | 3.3027e-08 | biosphere3 |  | kilogram | air::low population density, long-term | biosphere |  | other
Selenium IV | 2.1282e-11 | biosphere3 |  | kilogram | air::low population density, long-term | biosphere |  | direct - exhaust
Styrene | 1.8495e-07 | biosphere3 |  | kilogram | air::low population density, long-term | biosphere |  | other
Sulfur dioxide | 4.0672e-06 | biosphere3 |  | kilogram | air | biosphere |  | direct - exhaust
Toluene | 3.3027e-09 | biosphere3 |  | kilogram | air::low population density, long-term | biosphere |  | other
Zinc II | 3.6992e-07 | biosphere3 |  | kilogram | air::low population density, long-term | biosphere |  | direct - exhaust
m-Xylene | 3.2366e-07 | biosphere3 |  | kilogram | air::low population density, long-term | biosphere |  | other
noise, octave 1, day time, rural | 1.9905 | biosphere3 |  | joule | octave 1::day time::rural | biosphere |  | direct - exhaust
noise, octave 2, day time, rural | 0.678 | biosphere3 |  | joule | octave 2::day time::rural | biosphere |  | direct - exhaust
noise, octave 3, day time, rural | 1.529 | biosphere3 |  | joule | octave 3::day time::rural | biosphere |  | direct - exhaust
noise, octave 4, day time, rural | 1.7258 | biosphere3 |  | joule | octave 4::day time::rural | biosphere |  | direct - exhaust
noise, octave 5, day time, rural | 1.9777 | biosphere3 |  | joule | octave 5::day time::rural | biosphere |  | direct - exhaust
noise, octave 6, day time, rural | 0.84269 | biosphere3 |  | joule | octave 6::day time::rural | biosphere |  | direct - exhaust
noise, octave 7, day time, rural | 0.1784 | biosphere3 |  | joule | octave 7::day time::rural | biosphere |  | direct - exhaust
noise, octave 8, day time, rural | 0.01998 | biosphere3 |  | joule | octave 8::day time::rural | biosphere |  | direct - exhaust
o-Xylene | 1.3211e-07 | biosphere3 |  | kilogram | air::low population density, long-term | biosphere |  | other
transport, freight, lorry, diesel, 3.5t gross weight, 2010, EURO-V, long haul | 1 | MobiTool - trucks | CH | ton-kilometer |  | production | transport, freight, lorry, EURO-V | other
Light duty truck, diesel, 3.5t gross weight, 2010, EURO-V, long haul | 1.5873e-05 | MobiTool - trucks | RER | unit |  | technosphere | Light duty truck, EURO-V | other
fuel supply for diesel vehicles | 0.21361 | MobiTool - trucks | CH | kilogram |  | technosphere | fuel | energy chain
market for refrigerant R134a | 3.2381e-05 | ecoinvent 3.9 cutoff | GLO | kilogram |  | technosphere | refrigerant R134a | other
market for road | 0.0041331 | ecoinvent 3.9 cutoff | GLO | meter-year |  | technosphere | road | road
market for road maintenance | 0.0036857 | ecoinvent 3.9 cutoff | RER | meter-year |  | technosphere | road maintenance | road
treatment of brake wear emissions, lorry | -3.2487e-05 | ecoinvent 3.9 cutoff | RER | kilogram |  | technosphere | brake wear emissions, lorry | direct - non-exhaust
treatment of road wear emissions, lorry | -6.7614e-05 | ecoinvent 3.9 cutoff | RER | kilogram |  | technosphere | road wear emissions, lorry | direct - non-exhaust
treatment of tyre wear emissions, lorry | -6.4796e-05 | ecoinvent 3.9 cutoff | RER | kilogram |  | technosphere | tyre wear emissions, lorry | direct - non-exhaust
Activity | transport, freight, lorry, diesel, 3.5t gross weight, 2010, EURO-V, regional delivery
code | 034e2163c39d94f0e27dfdf100caae69
comment | Combustion engine power: 146 [kW]. Power share from combustion engine: 100 [%]. Km over lifetime: 272000 [km]. Yearly mileage: 22660 [km/year]. Autonomy on a full tank/battery: 400 [km]. Tank-to-wheel efficiency: 26 [%]. Tank-to-wheel energy consumption: 3107 [kj/km]. Fuel tank capacity: 345 [kWh]. Available payload: 1209 [kg]. Payload: 263 [kg]. Load factor: 21 [%]. Curb mass (excl. driver and cargo): 2215 [kg]. Driving mass (incl. driver and cargo): 2554 [kg].
description | Cradle-to-grave life cycle inventory of the transport activity using a heavy duty truck over 1 km. carculator_truck is a open-source parametrized truck model that produces life cycle inventories for any desired set of parameters value (lifetime, load factor, power, battery size, fuel blend, etc.): to produce your own inventories, go to https://github.com/romainsacchi/carculator_truck or contact carculator@psi.ch.
location | RER
production amount | 1
reference product | transport, freight, lorry, EURO-V
source | Sacchi R., Bauer C. Life cycle inventories for on-road vehicles. Paul Scherrer Institut, 2023. DOI: 10.5281/zenodo.5156043
type | process
unit | ton-kilometer
worksheet name | trucks_bw_ei_38
Exchanges
name | amount | database | location | unit | categories | type | reference product | tag
Acetaldehyde | 1.6359e-07 | biosphere3 |  | kilogram | air::urban air close to ground | biosphere |  | other
Acetaldehyde | 1.2792e-06 | biosphere3 |  | kilogram | air::low population density, long-term | biosphere |  | other
Acetaldehyde | 5.0219e-07 | biosphere3 |  | kilogram | air::non-urban air or from high stacks | biosphere |  | other
Acrolein | 4.9543e-07 | biosphere3 |  | kilogram | air::low population density, long-term | biosphere |  | other
Acrolein | 6.3358e-08 | biosphere3 |  | kilogram | air::urban air close to ground | biosphere |  | other
Acrolein | 1.945e-07 | biosphere3 |  | kilogram | air::non-urban air or from high stacks | biosphere |  | other
Ammonia | 3.343e-06 | biosphere3 |  | kilogram | air::non-urban air or from high stacks | biosphere |  | direct - exhaust
Ammonia | 8.5151e-06 | biosphere3 |  | kilogram | air::low population density, long-term | biosphere |  | direct - exhaust
Ammonia | 1.089e-06 | biosphere3 |  | kilogram | air::urban air close to ground | biosphere |  | direct - exhaust
Arsenic ion | 1.8036e-11 | biosphere3 |  | kilogram | air::low population density, long-term | biosphere |  | other
Arsenic ion | 2.3066e-12 | biosphere3 |  | kilogram | air::urban air close to ground | biosphere |  | other
Arsenic ion | 7.081e-12 | biosphere3 |  | kilogram | air::non-urban air or from high stacks | biosphere |  | other
Benzaldehyde | 3.8347e-07 | biosphere3 |  | kilogram | air::low population density, long-term | biosphere |  | other
Benzaldehyde | 4.904e-08 | biosphere3 |  | kilogram | air::urban air close to ground | biosphere |  | other
Benzaldehyde | 1.5055e-07 | biosphere3 |  | kilogram | air::non-urban air or from high stacks | biosphere |  | other
Benzene | 4.2839e-07 | biosphere3 |  | kilogram | air::non-urban air or from high stacks | biosphere |  | direct - exhaust
Benzene | 1.0912e-06 | biosphere3 |  | kilogram | air::low population density, long-term | biosphere |  | direct - exhaust
Benzene | 1.3955e-07 | biosphere3 |  | kilogram | air::urban air close to ground | biosphere |  | direct - exhaust
Butane | 5.3693e-09 | biosphere3 |  | kilogram | air::urban air close to ground | biosphere |  | other
Butane | 4.1985e-08 | biosphere3 |  | kilogram | air::low population density, long-term | biosphere |  | other
Butane | 1.6483e-08 | biosphere3 |  | kilogram | air::non-urban air or from high stacks | biosphere |  | other
Cadmium II | 6.1389e-10 | biosphere3 |  | kilogram | air::non-urban air or from high stacks | biosphere |  | direct - exhaust
Cadmium II | 1.5637e-09 | biosphere3 |  | kilogram | air::low population density, long-term | biosphere |  | direct - exhaust
Cadmium II | 1.9997e-10 | biosphere3 |  | kilogram | air::urban air close to ground | biosphere |  | direct - exhaust
Carbon dioxide, fossil | 0.81637 | biosphere3 |  | kilogram | air | biosphere |  | direct - exhaust
Carbon dioxide, non-fossil | 0.046153 | biosphere3 |  | kilogram | air | biosphere |  | energy chain
Carbon monoxide, fossil | 0.0012479 | biosphere3 |  | kilogram | air::low population density, long-term | biosphere |  | direct - exhaust
Carbon monoxide, fossil | 0.00015959 | biosphere3 |  | kilogram | air::urban air close to ground | biosphere |  | direct - exhaust
Carbon monoxide, fossil | 0.00048993 | biosphere3 |  | kilogram | air::non-urban air or from high stacks | biosphere |  | direct - exhaust
Chromium III | 5.4032e-09 | biosphere3 |  | kilogram | air::low population density, long-term | biosphere |  | direct - exhaust
Chromium III | 6.9099e-10 | biosphere3 |  | kilogram | air::urban air close to ground | biosphere |  | direct - exhaust
Chromium III | 2.1213e-09 | biosphere3 |  | kilogram | air::non-urban air or from high stacks | biosphere |  | direct - exhaust
Chromium VI | 1.0837e-11 | biosphere3 |  | kilogram | air::low population density, long-term | biosphere |  | direct - exhaust
Chromium VI | 1.3859e-12 | biosphere3 |  | kilogram | air::urban air close to ground | biosphere |  | direct - exhaust
Chromium VI | 4.2547e-12 | biosphere3 |  | kilogram | air::non-urban air or from high stacks | biosphere |  | direct - exhaust
Copper ion | 4.8805e-10 | biosphere3 |  | kilogram | air::urban air close to ground | biosphere |  | energy storage
Copper ion | 1.4983e-09 | biosphere3 |  | kilogram | air::non-urban air or from high stacks | biosphere |  | energy storage
Copper ion | 3.8163e-09 | biosphere3 |  | kilogram | air::low population density, long-term | biosphere |  | energy storage
Dinitrogen monoxide | 2.799e-05 | biosphere3 |  | kilogram | air::low population density, long-term | biosphere |  | direct - exhaust
Dinitrogen monoxide | 3.5796e-06 | biosphere3 |  | kilogram | air::urban air close to ground | biosphere |  | direct - exhaust
Dinitrogen monoxide | 1.0989e-05 | biosphere3 |  | kilogram | air::non-urban air or from high stacks | biosphere |  | direct - exhaust
Ethane | 3.2967e-09 | biosphere3 |  | kilogram | air::non-urban air or from high stacks | biosphere |  | other
Ethane | 1.0739e-09 | biosphere3 |  | kilogram | air::urban air close to ground | biosphere |  | other
Ethane | 8.3971e-09 | biosphere3 |  | kilogram | air::low population density, long-term | biosphere |  | other
Ethane, 1,1,1,2-tetrafluoro-, HFC-134a | 1.309e-05 | biosphere3 |  | kilogram | air | biosphere |  | other
Formaldehyde | 9.2306e-07 | biosphere3 |  | kilogram | air::non-urban air or from high stacks | biosphere |  | other
Formaldehyde | 2.3512e-06 | biosphere3 |  | kilogram | air::low population density, long-term | biosphere |  | other
Formaldehyde | 3.0068e-07 | biosphere3 |  | kilogram | air::urban air close to ground | biosphere |  | other
Heptane | 8.3971e-08 | biosphere3 |  | kilogram | air::low population density, long-term | biosphere |  | other
Heptane | 1.0739e-08 | biosphere3 |  | kilogram | air::urban air close to ground | biosphere |  | other
Heptane | 3.2967e-08 | biosphere3 |  | kilogram | air::non-urban air or from high stacks | biosphere |  | other
Hydrocarbons, chlorinated | 2.5652e-05 | biosphere3 |  | kilogram | air::non-urban air or from high stacks | biosphere |  | other
Hydrocarbons, chlorinated | 8.3561e-06 | biosphere3 |  | kilogram | air::urban air close to ground | biosphere |  | other
Hydrocarbons, chlorinated | 6.5341e-05 | biosphere3 |  | kilogram | air::low population density, long-term | biosphere |  | other
Mercury II | 1.2177e-10 | biosphere3 |  | kilogram | air::urban air close to ground | biosphere |  | direct - exhaust
Mercury II | 9.5214e-10 | biosphere3 |  | kilogram | air::low population density, long-term | biosphere |  | direct - exhaust
Mercury II | 3.7381e-10 | biosphere3 |  | kilogram | air::non-urban air or from high stacks | biosphere |  | direct - exhaust
Methane, fossil | 2.0055e-07 | biosphere3 |  | kilogram | air::urban air close to ground | biosphere |  | direct - exhaust
Methane, fossil | 1.5682e-06 | biosphere3 |  | kilogram | air::low population density, long-term | biosphere |  | direct - exhaust
Methane, fossil | 6.1566e-07 | biosphere3 |  | kilogram | air::non-urban air or from high stacks | biosphere |  | direct - exhaust
NMVOC, non-methane volatile organic compounds | 5.1847e-05 | biosphere3 |  | kilogram | air::low population density, long-term | biosphere |  | direct - exhaust
NMVOC, non-methane volatile organic compounds | 6.6305e-06 | biosphere3 |  | kilogram | air::urban air close to ground | biosphere |  | direct - exhaust
NMVOC, non-methane volatile organic compounds | 2.0355e-05 | biosphere3 |  | kilogram | air::non-urban air or from high stacks | biosphere |  | direct - exhaust
Nickel II | 1.5869e-09 | biosphere3 |  | kilogram | air::low population density, long-term | biosphere |  | direct - exhaust
Nickel II | 2.0294e-10 | biosphere3 |  | kilogram | air::urban air close to ground | biosphere |  | direct - exhaust
Nickel II | 6.2301e-10 | biosphere3 |  | kilogram | air::non-urban air or from high stacks | biosphere |  | direct - exhaust
Nitrogen oxides | 0.0017176 | biosphere3 |  | kilogram | air::non-urban air or from high stacks | biosphere |  | direct - exhaust
Nitrogen oxides | 0.0043749 | biosphere3 |  | kilogram | air::low population density, long-term | biosphere |  | direct - exhaust
Nitrogen oxides | 0.00055949 | biosphere3 |  | kilogram | air::urban air close to ground | biosphere |  | direct - exhaust
PAH, polycyclic aromatic hydrocarbons | 1.8017e-09 | biosphere3 |  | kilogram | air::urban air close to ground | biosphere |  | direct - exhaust
PAH, polycyclic aromatic hydrocarbons | 1.4089e-08 | biosphere3 |  | kilogram | air::low population density, long-term | biosphere |  | direct - exhaust
PAH, polycyclic aromatic hydrocarbons | 5.5311e-09 | biosphere3 |  | kilogram | air::non-urban air or from high stacks | biosphere |  | direct - exhaust
Particulate Matter, < 2.5 um | 4.2082e-06 | biosphere3 |  | kilogram | air::urban air close to ground | biosphere |  | direct - exhaust
Particulate Matter, < 2.5 um | 3.2906e-05 | biosphere3 |  | kilogram | air::low population density, long-term | biosphere |  | direct - exhaust
Particulate Matter, < 2.5 um | 1.2919e-05 | biosphere3 |  | kilogram | air::non-urban air or from high stacks | biosphere |  | direct - exhaust
Pentane | 1.6794e-08 | biosphere3 |  | kilogram | air::low population density, long-term | biosphere |  | other
Pentane | 2.1477e-09 | biosphere3 |  | kilogram | air::urban air close to ground | biosphere |  | other
Pentane | 6.5933e-09 | biosphere3 |  | kilogram | air::non-urban air or from high stacks | biosphere |  | other
Propane | 1.0989e-08 | biosphere3 |  | kilogram | air::non-urban air or from high stacks | biosphere |  | other
Propane | 3.5796e-09 | biosphere3 |  | kilogram | air::urban air close to ground | biosphere |  | other
Propane | 2.799e-08 | biosphere3 |  | kilogram | air::low population density, long-term | biosphere |  | other
Selenium IV | 1.8036e-11 | biosphere3 |  | kilogram | air::low population density, long-term | biosphere |  | direct - exhaust
Selenium IV | 2.3066e-12 | biosphere3 |  | kilogram | air::urban air close to ground | biosphere |  | direct - exhaust
Selenium IV | 7.081e-12 | biosphere3 |  | kilogram | air::non-urban air or from high stacks | biosphere |  | direct - exhaust
Styrene | 1.5675e-07 | biosphere3 |  | kilogram | air::low population density, long-term | biosphere |  | other
Styrene | 2.0046e-08 | biosphere3 |  | kilogram | air::urban air close to ground | biosphere |  | other
Styrene | 6.1538e-08 | biosphere3 |  | kilogram | air::non-urban air or from high stacks | biosphere |  | other
Sulfur dioxide | 5.1833e-06 | biosphere3 |  | kilogram | air | biosphere |  | direct - exhaust
Toluene | 2.799e-09 | biosphere3 |  | kilogram | air::low population density, long-term | biosphere |  | other
Toluene | 3.5796e-10 | biosphere3 |  | kilogram | air::urban air close to ground | biosphere |  | other
Toluene | 1.0989e-09 | biosphere3 |  | kilogram | air::non-urban air or from high stacks | biosphere |  | other
Zinc II | 3.1351e-07 | biosphere3 |  | kilogram | air::low population density, long-term | biosphere |  | direct - exhaust
Zinc II | 4.0093e-08 | biosphere3 |  | kilogram | air::urban air close to ground | biosphere |  | direct - exhaust
Zinc II | 1.2308e-07 | biosphere3 |  | kilogram | air::non-urban air or from high stacks | biosphere |  | direct - exhaust
m-Xylene | 3.508e-08 | biosphere3 |  | kilogram | air::urban air close to ground | biosphere |  | other
m-Xylene | 2.743e-07 | biosphere3 |  | kilogram | air::low population density, long-term | biosphere |  | other
m-Xylene | 1.0769e-07 | biosphere3 |  | kilogram | air::non-urban air or from high stacks | biosphere |  | other
noise, octave 1, day time, rural | 1.387 | biosphere3 |  | joule | octave 1::day time::rural | biosphere |  | direct - exhaust
noise, octave 1, day time, suburban | 0.75042 | biosphere3 |  | joule | octave 1::day time::suburban | biosphere |  | direct - exhaust
noise, octave 1, day time, urban | 0.41683 | biosphere3 |  | joule | octave 1::day time::urban | biosphere |  | direct - exhaust
noise, octave 2, day time, rural | 0.19733 | biosphere3 |  | joule | octave 2::day time::rural | biosphere |  | direct - exhaust
noise, octave 2, day time, suburban | 0.10292 | biosphere3 |  | joule | octave 2::day time::suburban | biosphere |  | direct - exhaust
noise, octave 2, day time, urban | 0.060566 | biosphere3 |  | joule | octave 2::day time::urban | biosphere |  | direct - exhaust
noise, octave 3, day time, rural | 0.66471 | biosphere3 |  | joule | octave 3::day time::rural | biosphere |  | direct - exhaust
noise, octave 3, day time, suburban | 0.35391 | biosphere3 |  | joule | octave 3::day time::suburban | biosphere |  | direct - exhaust
noise, octave 3, day time, urban | 0.18838 | biosphere3 |  | joule | octave 3::day time::urban | biosphere |  | direct - exhaust
noise, octave 4, day time, rural | 0.31008 | biosphere3 |  | joule | octave 4::day time::rural | biosphere |  | direct - exhaust
noise, octave 4, day time, suburban | 0.25346 | biosphere3 |  | joule | octave 4::day time::suburban | biosphere |  | direct - exhaust
noise, octave 4, day time, urban | 0.13086 | biosphere3 |  | joule | octave 4::day time::urban | biosphere |  | direct - exhaust
noise, octave 5, day time, rural | 1.7074 | biosphere3 |  | joule | octave 5::day time::rural | biosphere |  | direct - exhaust
noise, octave 5, day time, suburban | 0.73047 | biosphere3 |  | joule | octave 5::day time::suburban | biosphere |  | direct - exhaust
noise, octave 5, day time, urban | 0.2048 | biosphere3 |  | joule | octave 5::day time::urban | biosphere |  | direct - exhaust
noise, octave 6, day time, rural | 0.61415 | biosphere3 |  | joule | octave 6::day time::rural | biosphere |  | direct - exhaust
noise, octave 6, day time, suburban | 0.33393 | biosphere3 |  | joule | octave 6::day time::suburban | biosphere |  | direct - exhaust
noise, octave 6, day time, urban | 0.16873 | biosphere3 |  | joule | octave 6::day time::urban | biosphere |  | direct - exhaust
noise, octave 7, day time, rural | 0.14081 | biosphere3 |  | joule | octave 7::day time::rural | biosphere |  | direct - exhaust
noise, octave 7, day time, suburban | 0.070395 | biosphere3 |  | joule | octave 7::day time::suburban | biosphere |  | direct - exhaust
noise, octave 7, day time, urban | 0.037287 | biosphere3 |  | joule | octave 7::day time::urban | biosphere |  | direct - exhaust
noise, octave 8, day time, rural | 0.030745 | biosphere3 |  | joule | octave 8::day time::rural | biosphere |  | direct - exhaust
noise, octave 8, day time, suburban | 0.022763 | biosphere3 |  | joule | octave 8::day time::suburban | biosphere |  | direct - exhaust
noise, octave 8, day time, urban | 0.013378 | biosphere3 |  | joule | octave 8::day time::urban | biosphere |  | direct - exhaust
o-Xylene | 4.3955e-08 | biosphere3 |  | kilogram | air::non-urban air or from high stacks | biosphere |  | other
o-Xylene | 1.1196e-07 | biosphere3 |  | kilogram | air::low population density, long-term | biosphere |  | other
o-Xylene | 1.4318e-08 | biosphere3 |  | kilogram | air::urban air close to ground | biosphere |  | other
transport, freight, lorry, diesel, 3.5t gross weight, 2010, EURO-V, regional delivery | 1 | MobiTool - trucks | RER | ton-kilometer |  | production | transport, freight, lorry, EURO-V | other
Light duty truck, diesel, 3.5t gross weight, 2010, EURO-V, regional delivery | 1.3926e-05 | MobiTool - trucks | RER | unit |  | technosphere | Light duty truck, EURO-V | other
fuel supply for diesel vehicles | 0.27571 | MobiTool - trucks | RER | kilogram |  | technosphere | fuel | energy chain
market for refrigerant R134a | 2.8409e-05 | ecoinvent 3.9 cutoff | GLO | kilogram |  | technosphere | refrigerant R134a | other
market for road | 0.0051959 | ecoinvent 3.9 cutoff | GLO | meter-year |  | technosphere | road | road
market for road maintenance | 0.0048864 | ecoinvent 3.9 cutoff | RER | meter-year |  | technosphere | road maintenance | road
treatment of brake wear emissions, lorry | -0.00024158 | ecoinvent 3.9 cutoff | RER | kilogram |  | technosphere | brake wear emissions, lorry | direct - non-exhaust
treatment of road wear emissions, lorry | -0.00031903 | ecoinvent 3.9 cutoff | RER | kilogram |  | technosphere | road wear emissions, lorry | direct - non-exhaust
treatment of tyre wear emissions, lorry | -0.00034017 | ecoinvent 3.9 cutoff | RER | kilogram |  | technosphere | tyre wear emissions, lorry | direct - non-exhaust
Activity | transport, freight, lorry, diesel, 3.5t gross weight, 2010, EURO-V, regional delivery
code | 51778c1d4fd0a8feaa7e1d5e8bb7856b
comment | Combustion engine power: 146 [kW]. Power share from combustion engine: 100 [%]. Km over lifetime: 180000 [km]. Yearly mileage: 12000 [km/year]. Autonomy on a full tank/battery: 400 [km]. Tank-to-wheel efficiency: 26 [%]. Tank-to-wheel energy consumption: 3124 [kj/km]. Fuel tank capacity: 347 [kWh]. Available payload: 1209 [kg]. Payload: 350 [kg]. Load factor: 28 [%]. Curb mass (excl. driver and cargo): 2215 [kg]. Driving mass (incl. driver and cargo): 2640 [kg].
description | Cradle-to-grave life cycle inventory of the transport activity using a heavy duty truck over 1 km. carculator_truck is a open-source parametrized truck model that produces life cycle inventories for any desired set of parameters value (lifetime, load factor, power, battery size, fuel blend, etc.): to produce your own inventories, go to https://github.com/romainsacchi/carculator_truck or contact carculator@psi.ch.
location | CH
production amount | 1
reference product | transport, freight, lorry, EURO-V
source | Sacchi R., Bauer C. Life cycle inventories for on-road vehicles. Paul Scherrer Institut, 2023. DOI: 10.5281/zenodo.5156043
type | process
unit | ton-kilometer
worksheet name | trucks_bw_ei_38
Exchanges
name | amount | database | location | unit | categories | type | reference product | tag
Acetaldehyde | 1.2482e-07 | biosphere3 |  | kilogram | air::urban air close to ground | biosphere |  | other
Acetaldehyde | 9.6876e-07 | biosphere3 |  | kilogram | air::low population density, long-term | biosphere |  | other
Acetaldehyde | 3.8119e-07 | biosphere3 |  | kilogram | air::non-urban air or from high stacks | biosphere |  | other
Acrolein | 3.7521e-07 | biosphere3 |  | kilogram | air::low population density, long-term | biosphere |  | other
Acrolein | 4.8343e-08 | biosphere3 |  | kilogram | air::urban air close to ground | biosphere |  | other
Acrolein | 1.4764e-07 | biosphere3 |  | kilogram | air::non-urban air or from high stacks | biosphere |  | other
Ammonia | 2.5375e-06 | biosphere3 |  | kilogram | air::non-urban air or from high stacks | biosphere |  | direct - exhaust
Ammonia | 6.4489e-06 | biosphere3 |  | kilogram | air::low population density, long-term | biosphere |  | direct - exhaust
Ammonia | 8.3088e-07 | biosphere3 |  | kilogram | air::urban air close to ground | biosphere |  | direct - exhaust
Arsenic ion | 1.366e-11 | biosphere3 |  | kilogram | air::low population density, long-term | biosphere |  | other
Arsenic ion | 1.76e-12 | biosphere3 |  | kilogram | air::urban air close to ground | biosphere |  | other
Arsenic ion | 5.3749e-12 | biosphere3 |  | kilogram | air::non-urban air or from high stacks | biosphere |  | other
Benzaldehyde | 2.9042e-07 | biosphere3 |  | kilogram | air::low population density, long-term | biosphere |  | other
Benzaldehyde | 3.7418e-08 | biosphere3 |  | kilogram | air::urban air close to ground | biosphere |  | other
Benzaldehyde | 1.1427e-07 | biosphere3 |  | kilogram | air::non-urban air or from high stacks | biosphere |  | other
Benzene | 3.2518e-07 | biosphere3 |  | kilogram | air::non-urban air or from high stacks | biosphere |  | direct - exhaust
Benzene | 8.2641e-07 | biosphere3 |  | kilogram | air::low population density, long-term | biosphere |  | direct - exhaust
Benzene | 1.0648e-07 | biosphere3 |  | kilogram | air::urban air close to ground | biosphere |  | direct - exhaust
Butane | 4.0969e-09 | biosphere3 |  | kilogram | air::urban air close to ground | biosphere |  | other
Butane | 3.1797e-08 | biosphere3 |  | kilogram | air::low population density, long-term | biosphere |  | other
Butane | 1.2512e-08 | biosphere3 |  | kilogram | air::non-urban air or from high stacks | biosphere |  | other
Cadmium II | 4.6598e-10 | biosphere3 |  | kilogram | air::non-urban air or from high stacks | biosphere |  | direct - exhaust
Cadmium II | 1.1842e-09 | biosphere3 |  | kilogram | air::low population density, long-term | biosphere |  | direct - exhaust
Cadmium II | 1.5258e-10 | biosphere3 |  | kilogram | air::urban air close to ground | biosphere |  | direct - exhaust
Carbon dioxide, fossil | 0.61881 | biosphere3 |  | kilogram | air | biosphere |  | direct - exhaust
Carbon dioxide, non-fossil | 0.034365 | biosphere3 |  | kilogram | air | biosphere |  | energy chain
Carbon monoxide, fossil | 0.00094511 | biosphere3 |  | kilogram | air::low population density, long-term | biosphere |  | direct - exhaust
Carbon monoxide, fossil | 0.00012177 | biosphere3 |  | kilogram | air::urban air close to ground | biosphere |  | direct - exhaust
Carbon monoxide, fossil | 0.00037188 | biosphere3 |  | kilogram | air::non-urban air or from high stacks | biosphere |  | direct - exhaust
Chromium III | 4.0921e-09 | biosphere3 |  | kilogram | air::low population density, long-term | biosphere |  | direct - exhaust
Chromium III | 5.2723e-10 | biosphere3 |  | kilogram | air::urban air close to ground | biosphere |  | direct - exhaust
Chromium III | 1.6102e-09 | biosphere3 |  | kilogram | air::non-urban air or from high stacks | biosphere |  | direct - exhaust
Chromium VI | 8.2076e-12 | biosphere3 |  | kilogram | air::low population density, long-term | biosphere |  | direct - exhaust
Chromium VI | 1.0575e-12 | biosphere3 |  | kilogram | air::urban air close to ground | biosphere |  | direct - exhaust
Chromium VI | 3.2296e-12 | biosphere3 |  | kilogram | air::non-urban air or from high stacks | biosphere |  | direct - exhaust
Copper ion | 3.7239e-10 | biosphere3 |  | kilogram | air::urban air close to ground | biosphere |  | energy storage
Copper ion | 1.1373e-09 | biosphere3 |  | kilogram | air::non-urban air or from high stacks | biosphere |  | energy storage
Copper ion | 2.8903e-09 | biosphere3 |  | kilogram | air::low population density, long-term | biosphere |  | energy storage
Dinitrogen monoxide | 2.1198e-05 | biosphere3 |  | kilogram | air::low population density, long-term | biosphere |  | direct - exhaust
Dinitrogen monoxide | 2.7312e-06 | biosphere3 |  | kilogram | air::urban air close to ground | biosphere |  | direct - exhaust
Dinitrogen monoxide | 8.3412e-06 | biosphere3 |  | kilogram | air::non-urban air or from high stacks | biosphere |  | direct - exhaust
Ethane | 2.5024e-09 | biosphere3 |  | kilogram | air::non-urban air or from high stacks | biosphere |  | other
Ethane | 8.1937e-10 | biosphere3 |  | kilogram | air::urban air close to ground | biosphere |  | other
Ethane | 6.3595e-09 | biosphere3 |  | kilogram | air::low population density, long-term | biosphere |  | other
Ethane, 1,1,1,2-tetrafluoro-, HFC-134a | 1.4921e-05 | biosphere3 |  | kilogram | air | biosphere |  | other
Formaldehyde | 7.0066e-07 | biosphere3 |  | kilogram | air::non-urban air or from high stacks | biosphere |  | other
Formaldehyde | 1.7807e-06 | biosphere3 |  | kilogram | air::low population density, long-term | biosphere |  | other
Formaldehyde | 2.2942e-07 | biosphere3 |  | kilogram | air::urban air close to ground | biosphere |  | other
Heptane | 6.3595e-08 | biosphere3 |  | kilogram | air::low population density, long-term | biosphere |  | other
Heptane | 8.1937e-09 | biosphere3 |  | kilogram | air::urban air close to ground | biosphere |  | other
Heptane | 2.5024e-08 | biosphere3 |  | kilogram | air::non-urban air or from high stacks | biosphere |  | other
Hydrocarbons, chlorinated | 1.9472e-05 | biosphere3 |  | kilogram | air::non-urban air or from high stacks | biosphere |  | other
Hydrocarbons, chlorinated | 6.3758e-06 | biosphere3 |  | kilogram | air::urban air close to ground | biosphere |  | other
Hydrocarbons, chlorinated | 4.9485e-05 | biosphere3 |  | kilogram | air::low population density, long-term | biosphere |  | other
Mercury II | 9.2908e-11 | biosphere3 |  | kilogram | air::urban air close to ground | biosphere |  | direct - exhaust
Mercury II | 7.211e-10 | biosphere3 |  | kilogram | air::low population density, long-term | biosphere |  | direct - exhaust
Mercury II | 2.8374e-10 | biosphere3 |  | kilogram | air::non-urban air or from high stacks | biosphere |  | direct - exhaust
Methane, fossil | 1.5302e-07 | biosphere3 |  | kilogram | air::urban air close to ground | biosphere |  | direct - exhaust
Methane, fossil | 1.1877e-06 | biosphere3 |  | kilogram | air::low population density, long-term | biosphere |  | direct - exhaust
Methane, fossil | 4.6732e-07 | biosphere3 |  | kilogram | air::non-urban air or from high stacks | biosphere |  | direct - exhaust
NMVOC, non-methane volatile organic compounds | 3.9266e-05 | biosphere3 |  | kilogram | air::low population density, long-term | biosphere |  | direct - exhaust
NMVOC, non-methane volatile organic compounds | 5.0591e-06 | biosphere3 |  | kilogram | air::urban air close to ground | biosphere |  | direct - exhaust
NMVOC, non-methane volatile organic compounds | 1.5451e-05 | biosphere3 |  | kilogram | air::non-urban air or from high stacks | biosphere |  | direct - exhaust
Nickel II | 1.2018e-09 | biosphere3 |  | kilogram | air::low population density, long-term | biosphere |  | direct - exhaust
Nickel II | 1.5485e-10 | biosphere3 |  | kilogram | air::urban air close to ground | biosphere |  | direct - exhaust
Nickel II | 4.729e-10 | biosphere3 |  | kilogram | air::non-urban air or from high stacks | biosphere |  | direct - exhaust
Nitrogen oxides | 0.0013037 | biosphere3 |  | kilogram | air::non-urban air or from high stacks | biosphere |  | direct - exhaust
Nitrogen oxides | 0.0033133 | biosphere3 |  | kilogram | air::low population density, long-term | biosphere |  | direct - exhaust
Nitrogen oxides | 0.0004269 | biosphere3 |  | kilogram | air::urban air close to ground | biosphere |  | direct - exhaust
PAH, polycyclic aromatic hydrocarbons | 1.3747e-09 | biosphere3 |  | kilogram | air::urban air close to ground | biosphere |  | direct - exhaust
PAH, polycyclic aromatic hydrocarbons | 1.067e-08 | biosphere3 |  | kilogram | air::low population density, long-term | biosphere |  | direct - exhaust
PAH, polycyclic aromatic hydrocarbons | 4.1984e-09 | biosphere3 |  | kilogram | air::non-urban air or from high stacks | biosphere |  | direct - exhaust
Particulate Matter, < 2.5 um | 3.2109e-06 | biosphere3 |  | kilogram | air::urban air close to ground | biosphere |  | direct - exhaust
Particulate Matter, < 2.5 um | 2.4921e-05 | biosphere3 |  | kilogram | air::low population density, long-term | biosphere |  | direct - exhaust
Particulate Matter, < 2.5 um | 9.806e-06 | biosphere3 |  | kilogram | air::non-urban air or from high stacks | biosphere |  | direct - exhaust
Pentane | 1.2719e-08 | biosphere3 |  | kilogram | air::low population density, long-term | biosphere |  | other
Pentane | 1.6387e-09 | biosphere3 |  | kilogram | air::urban air close to ground | biosphere |  | other
Pentane | 5.0047e-09 | biosphere3 |  | kilogram | air::non-urban air or from high stacks | biosphere |  | other
Propane | 8.3412e-09 | biosphere3 |  | kilogram | air::non-urban air or from high stacks | biosphere |  | other
Propane | 2.7312e-09 | biosphere3 |  | kilogram | air::urban air close to ground | biosphere |  | other
Propane | 2.1198e-08 | biosphere3 |  | kilogram | air::low population density, long-term | biosphere |  | other
Selenium IV | 1.366e-11 | biosphere3 |  | kilogram | air::low population density, long-term | biosphere |  | direct - exhaust
Selenium IV | 1.76e-12 | biosphere3 |  | kilogram | air::urban air close to ground | biosphere |  | direct - exhaust
Selenium IV | 5.3749e-12 | biosphere3 |  | kilogram | air::non-urban air or from high stacks | biosphere |  | direct - exhaust
Styrene | 1.1871e-07 | biosphere3 |  | kilogram | air::low population density, long-term | biosphere |  | other
Styrene | 1.5295e-08 | biosphere3 |  | kilogram | air::urban air close to ground | biosphere |  | other
Styrene | 4.6711e-08 | biosphere3 |  | kilogram | air::non-urban air or from high stacks | biosphere |  | other
Sulfur dioxide | 3.9749e-06 | biosphere3 |  | kilogram | air | biosphere |  | direct - exhaust
Toluene | 2.1198e-09 | biosphere3 |  | kilogram | air::low population density, long-term | biosphere |  | other
Toluene | 2.7312e-10 | biosphere3 |  | kilogram | air::urban air close to ground | biosphere |  | other
Toluene | 8.3412e-10 | biosphere3 |  | kilogram | air::non-urban air or from high stacks | biosphere |  | other
Zinc II | 2.3744e-07 | biosphere3 |  | kilogram | air::low population density, long-term | biosphere |  | direct - exhaust
Zinc II | 3.0592e-08 | biosphere3 |  | kilogram | air::urban air close to ground | biosphere |  | direct - exhaust
Zinc II | 9.3427e-08 | biosphere3 |  | kilogram | air::non-urban air or from high stacks | biosphere |  | direct - exhaust
m-Xylene | 2.6766e-08 | biosphere3 |  | kilogram | air::urban air close to ground | biosphere |  | other
m-Xylene | 2.0774e-07 | biosphere3 |  | kilogram | air::low population density, long-term | biosphere |  | other
m-Xylene | 8.1744e-08 | biosphere3 |  | kilogram | air::non-urban air or from high stacks | biosphere |  | other
noise, octave 1, day time, rural | 1.0462 | biosphere3 |  | joule | octave 1::day time::rural | biosphere |  | direct - exhaust
noise, octave 1, day time, suburban | 0.56603 | biosphere3 |  | joule | octave 1::day time::suburban | biosphere |  | direct - exhaust
noise, octave 1, day time, urban | 0.31441 | biosphere3 |  | joule | octave 1::day time::urban | biosphere |  | direct - exhaust
noise, octave 2, day time, rural | 0.14884 | biosphere3 |  | joule | octave 2::day time::rural | biosphere |  | direct - exhaust
noise, octave 2, day time, suburban | 0.07763 | biosphere3 |  | joule | octave 2::day time::suburban | biosphere |  | direct - exhaust
noise, octave 2, day time, urban | 0.045684 | biosphere3 |  | joule | octave 2::day time::urban | biosphere |  | direct - exhaust
noise, octave 3, day time, rural | 0.50138 | biosphere3 |  | joule | octave 3::day time::rural | biosphere |  | direct - exhaust
noise, octave 3, day time, suburban | 0.26695 | biosphere3 |  | joule | octave 3::day time::suburban | biosphere |  | direct - exhaust
noise, octave 3, day time, urban | 0.14209 | biosphere3 |  | joule | octave 3::day time::urban | biosphere |  | direct - exhaust
noise, octave 4, day time, rural | 0.23389 | biosphere3 |  | joule | octave 4::day time::rural | biosphere |  | direct - exhaust
noise, octave 4, day time, suburban | 0.19118 | biosphere3 |  | joule | octave 4::day time::suburban | biosphere |  | direct - exhaust
noise, octave 4, day time, urban | 0.098703 | biosphere3 |  | joule | octave 4::day time::urban | biosphere |  | direct - exhaust
noise, octave 5, day time, rural | 1.2879 | biosphere3 |  | joule | octave 5::day time::rural | biosphere |  | direct - exhaust
noise, octave 5, day time, suburban | 0.55098 | biosphere3 |  | joule | octave 5::day time::suburban | biosphere |  | direct - exhaust
noise, octave 5, day time, urban | 0.15448 | biosphere3 |  | joule | octave 5::day time::urban | biosphere |  | direct - exhaust
noise, octave 6, day time, rural | 0.46325 | biosphere3 |  | joule | octave 6::day time::rural | biosphere |  | direct - exhaust
noise, octave 6, day time, suburban | 0.25188 | biosphere3 |  | joule | octave 6::day time::suburban | biosphere |  | direct - exhaust
noise, octave 6, day time, urban | 0.12727 | biosphere3 |  | joule | octave 6::day time::urban | biosphere |  | direct - exhaust
noise, octave 7, day time, rural | 0.10621 | biosphere3 |  | joule | octave 7::day time::rural | biosphere |  | direct - exhaust
noise, octave 7, day time, suburban | 0.053098 | biosphere3 |  | joule | octave 7::day time::suburban | biosphere |  | direct - exhaust
noise, octave 7, day time, urban | 0.028125 | biosphere3 |  | joule | octave 7::day time::urban | biosphere |  | direct - exhaust
noise, octave 8, day time, rural | 0.02319 | biosphere3 |  | joule | octave 8::day time::rural | biosphere |  | direct - exhaust
noise, octave 8, day time, suburban | 0.017169 | biosphere3 |  | joule | octave 8::day time::suburban | biosphere |  | direct - exhaust
noise, octave 8, day time, urban | 0.010091 | biosphere3 |  | joule | octave 8::day time::urban | biosphere |  | direct - exhaust
o-Xylene | 3.3365e-08 | biosphere3 |  | kilogram | air::non-urban air or from high stacks | biosphere |  | other
o-Xylene | 8.4793e-08 | biosphere3 |  | kilogram | air::low population density, long-term | biosphere |  | other
o-Xylene | 1.0925e-08 | biosphere3 |  | kilogram | air::urban air close to ground | biosphere |  | other
transport, freight, lorry, diesel, 3.5t gross weight, 2010, EURO-V, regional delivery | 1 | MobiTool - trucks | CH | ton-kilometer |  | production | transport, freight, lorry, EURO-V | other
Light duty truck, diesel, 3.5t gross weight, 2010, EURO-V, regional delivery | 1.5873e-05 | MobiTool - trucks | RER | unit |  | technosphere | Light duty truck, EURO-V | other
fuel supply for diesel vehicles | 0.20877 | MobiTool - trucks | CH | kilogram |  | technosphere | fuel | energy chain
market for refrigerant R134a | 3.2381e-05 | ecoinvent 3.9 cutoff | GLO | kilogram |  | technosphere | refrigerant R134a | other
market for road | 0.0040515 | ecoinvent 3.9 cutoff | GLO | meter-year |  | technosphere | road | road
market for road maintenance | 0.0036857 | ecoinvent 3.9 cutoff | RER | meter-year |  | technosphere | road maintenance | road
treatment of brake wear emissions, lorry | -5.0463e-05 | ecoinvent 3.9 cutoff | RER | kilogram |  | technosphere | brake wear emissions, lorry | direct - non-exhaust
treatment of road wear emissions, lorry | -6.6607e-05 | ecoinvent 3.9 cutoff | RER | kilogram |  | technosphere | road wear emissions, lorry | direct - non-exhaust
treatment of tyre wear emissions, lorry | -6.9522e-05 | ecoinvent 3.9 cutoff | RER | kilogram |  | technosphere | tyre wear emissions, lorry | direct - non-exhaust
Activity | transport, freight, lorry, diesel, 3.5t gross weight, 2010, EURO-V, urban delivery
code | 9c255080979683d04cf9c0b8f976d88e
comment | Combustion engine power: 143 [kW]. Power share from combustion engine: 100 [%]. Km over lifetime: 180000 [km]. Yearly mileage: 12000 [km/year]. Autonomy on a full tank/battery: 150 [km]. Tank-to-wheel efficiency: 19 [%]. Tank-to-wheel energy consumption: 3445 [kj/km]. Fuel tank capacity: 143 [kWh]. Available payload: 1249 [kg]. Payload: 350 [kg]. Load factor: 28 [%]. Curb mass (excl. driver and cargo): 2175 [kg]. Driving mass (incl. driver and cargo): 2600 [kg].
description | Cradle-to-grave life cycle inventory of the transport activity using a heavy duty truck over 1 km. carculator_truck is a open-source parametrized truck model that produces life cycle inventories for any desired set of parameters value (lifetime, load factor, power, battery size, fuel blend, etc.): to produce your own inventories, go to https://github.com/romainsacchi/carculator_truck or contact carculator@psi.ch.
location | CH
production amount | 1
reference product | transport, freight, lorry, EURO-V
source | Sacchi R., Bauer C. Life cycle inventories for on-road vehicles. Paul Scherrer Institut, 2023. DOI: 10.5281/zenodo.5156043
type | process
unit | ton-kilometer
worksheet name | trucks_bw_ei_38
Exchanges
name | amount | database | location | unit | categories | type | reference product | tag
Acetaldehyde | 1.6265e-06 | biosphere3 |  | kilogram | air::urban air close to ground | biosphere |  | other
Acrolein | 6.2996e-07 | biosphere3 |  | kilogram | air::urban air close to ground | biosphere |  | other
Ammonia | 1.0827e-05 | biosphere3 |  | kilogram | air::urban air close to ground | biosphere |  | direct - exhaust
Arsenic ion | 2.2934e-11 | biosphere3 |  | kilogram | air::urban air close to ground | biosphere |  | other
Benzaldehyde | 4.876e-07 | biosphere3 |  | kilogram | air::urban air close to ground | biosphere |  | other
Benzene | 1.3875e-06 | biosphere3 |  | kilogram | air::urban air close to ground | biosphere |  | direct - exhaust
Butane | 5.3387e-08 | biosphere3 |  | kilogram | air::urban air close to ground | biosphere |  | other
Cadmium II | 1.9883e-09 | biosphere3 |  | kilogram | air::urban air close to ground | biosphere |  | direct - exhaust
Carbon dioxide, fossil | 0.68237 | biosphere3 |  | kilogram | air | biosphere |  | direct - exhaust
Carbon dioxide, non-fossil | 0.037894 | biosphere3 |  | kilogram | air | biosphere |  | energy chain
Carbon monoxide, fossil | 0.0015868 | biosphere3 |  | kilogram | air::urban air close to ground | biosphere |  | direct - exhaust
Chromium III | 6.8704e-09 | biosphere3 |  | kilogram | air::urban air close to ground | biosphere |  | direct - exhaust
Chromium VI | 1.378e-11 | biosphere3 |  | kilogram | air::urban air close to ground | biosphere |  | direct - exhaust
Copper ion | 4.8526e-09 | biosphere3 |  | kilogram | air::urban air close to ground | biosphere |  | energy storage
Dinitrogen monoxide | 3.5591e-05 | biosphere3 |  | kilogram | air::urban air close to ground | biosphere |  | direct - exhaust
Ethane | 1.0677e-08 | biosphere3 |  | kilogram | air::urban air close to ground | biosphere |  | other
Ethane, 1,1,1,2-tetrafluoro-, HFC-134a | 1.4921e-05 | biosphere3 |  | kilogram | air | biosphere |  | other
Formaldehyde | 2.9896e-06 | biosphere3 |  | kilogram | air::urban air close to ground | biosphere |  | other
Heptane | 1.0677e-07 | biosphere3 |  | kilogram | air::urban air close to ground | biosphere |  | other
Hydrocarbons, chlorinated | 8.3084e-05 | biosphere3 |  | kilogram | air::urban air close to ground | biosphere |  | other
Mercury II | 1.2107e-09 | biosphere3 |  | kilogram | air::urban air close to ground | biosphere |  | direct - exhaust
Methane, fossil | 1.994e-06 | biosphere3 |  | kilogram | air::urban air close to ground | biosphere |  | direct - exhaust
NMVOC, non-methane volatile organic compounds | 6.5926e-05 | biosphere3 |  | kilogram | air::urban air close to ground | biosphere |  | direct - exhaust
Nickel II | 2.0178e-09 | biosphere3 |  | kilogram | air::urban air close to ground | biosphere |  | direct - exhaust
Nitrogen oxides | 0.0055629 | biosphere3 |  | kilogram | air::urban air close to ground | biosphere |  | direct - exhaust
PAH, polycyclic aromatic hydrocarbons | 1.7914e-08 | biosphere3 |  | kilogram | air::urban air close to ground | biosphere |  | direct - exhaust
Particulate Matter, < 2.5 um | 4.1841e-05 | biosphere3 |  | kilogram | air::urban air close to ground | biosphere |  | direct - exhaust
Pentane | 2.1355e-08 | biosphere3 |  | kilogram | air::urban air close to ground | biosphere |  | other
Propane | 3.5591e-08 | biosphere3 |  | kilogram | air::urban air close to ground | biosphere |  | other
Selenium IV | 2.2934e-11 | biosphere3 |  | kilogram | air::urban air close to ground | biosphere |  | direct - exhaust
Styrene | 1.9931e-07 | biosphere3 |  | kilogram | air::urban air close to ground | biosphere |  | other
Sulfur dioxide | 4.3831e-06 | biosphere3 |  | kilogram | air | biosphere |  | direct - exhaust
Toluene | 3.5591e-09 | biosphere3 |  | kilogram | air::urban air close to ground | biosphere |  | other
Zinc II | 3.9864e-07 | biosphere3 |  | kilogram | air::urban air close to ground | biosphere |  | direct - exhaust
m-Xylene | 3.4879e-07 | biosphere3 |  | kilogram | air::urban air close to ground | biosphere |  | other
noise, octave 1, day time, urban | 2.1067 | biosphere3 |  | joule | octave 1::day time::urban | biosphere |  | direct - exhaust
noise, octave 2, day time, urban | 0.33529 | biosphere3 |  | joule | octave 2::day time::urban | biosphere |  | direct - exhaust
noise, octave 3, day time, urban | 0.61202 | biosphere3 |  | joule | octave 3::day time::urban | biosphere |  | direct - exhaust
noise, octave 4, day time, urban | 0.54056 | biosphere3 |  | joule | octave 4::day time::urban | biosphere |  | direct - exhaust
noise, octave 5, day time, urban | 0.82804 | biosphere3 |  | joule | octave 5::day time::urban | biosphere |  | direct - exhaust
noise, octave 6, day time, urban | 0.27747 | biosphere3 |  | joule | octave 6::day time::urban | biosphere |  | direct - exhaust
noise, octave 7, day time, urban | 0.13759 | biosphere3 |  | joule | octave 7::day time::urban | biosphere |  | direct - exhaust
noise, octave 8, day time, urban | 0.057528 | biosphere3 |  | joule | octave 8::day time::urban | biosphere |  | direct - exhaust
o-Xylene | 1.4236e-07 | biosphere3 |  | kilogram | air::urban air close to ground | biosphere |  | other
transport, freight, lorry, diesel, 3.5t gross weight, 2010, EURO-V, urban delivery | 1 | MobiTool - trucks | CH | ton-kilometer |  | production | transport, freight, lorry, EURO-V | other
Light duty truck, diesel, 3.5t gross weight, 2010, EURO-V, urban delivery | 1.5873e-05 | MobiTool - trucks | RER | unit |  | technosphere | Light duty truck, EURO-V | other
fuel supply for diesel vehicles | 0.23021 | MobiTool - trucks | CH | kilogram |  | technosphere | fuel | energy chain
market for refrigerant R134a | 3.2381e-05 | ecoinvent 3.9 cutoff | GLO | kilogram |  | technosphere | refrigerant R134a | other
market for road | 0.00399 | ecoinvent 3.9 cutoff | GLO | meter-year |  | technosphere | road | road
market for road maintenance | 0.0036857 | ecoinvent 3.9 cutoff | RER | meter-year |  | technosphere | road maintenance | road
treatment of brake wear emissions, lorry | -9.4978e-05 | ecoinvent 3.9 cutoff | RER | kilogram |  | technosphere | brake wear emissions, lorry | direct - non-exhaust
treatment of road wear emissions, lorry | -6.5845e-05 | ecoinvent 3.9 cutoff | RER | kilogram |  | technosphere | road wear emissions, lorry | direct - non-exhaust
treatment of tyre wear emissions, lorry | -8.3768e-05 | ecoinvent 3.9 cutoff | RER | kilogram |  | technosphere | tyre wear emissions, lorry | direct - non-exhaust
Activity | transport, freight, lorry, diesel, 3.5t gross weight, 2010, EURO-V, urban delivery
code | ff7413f1406aa97070815a8a03a5cb27
comment | Combustion engine power: 143 [kW]. Power share from combustion engine: 100 [%]. Km over lifetime: 272000 [km]. Yearly mileage: 22660 [km/year]. Autonomy on a full tank/battery: 150 [km]. Tank-to-wheel efficiency: 19 [%]. Tank-to-wheel energy consumption: 3413 [kj/km]. Fuel tank capacity: 142 [kWh]. Available payload: 1249 [kg]. Payload: 263 [kg]. Load factor: 21 [%]. Curb mass (excl. driver and cargo): 2175 [kg]. Driving mass (incl. driver and cargo): 2514 [kg].
description | Cradle-to-grave life cycle inventory of the transport activity using a heavy duty truck over 1 km. carculator_truck is a open-source parametrized truck model that produces life cycle inventories for any desired set of parameters value (lifetime, load factor, power, battery size, fuel blend, etc.): to produce your own inventories, go to https://github.com/romainsacchi/carculator_truck or contact carculator@psi.ch.
location | RER
production amount | 1
reference product | transport, freight, lorry, EURO-V
source | Sacchi R., Bauer C. Life cycle inventories for on-road vehicles. Paul Scherrer Institut, 2023. DOI: 10.5281/zenodo.5156043
type | process
unit | ton-kilometer
worksheet name | trucks_bw_ei_38
Exchanges
name | amount | database | location | unit | categories | type | reference product | tag
Acetaldehyde | 2.1366e-06 | biosphere3 |  | kilogram | air::urban air close to ground | biosphere |  | other
Acrolein | 8.2752e-07 | biosphere3 |  | kilogram | air::urban air close to ground | biosphere |  | other
Ammonia | 1.4223e-05 | biosphere3 |  | kilogram | air::urban air close to ground | biosphere |  | direct - exhaust
Arsenic ion | 3.0127e-11 | biosphere3 |  | kilogram | air::urban air close to ground | biosphere |  | other
Benzaldehyde | 6.4051e-07 | biosphere3 |  | kilogram | air::urban air close to ground | biosphere |  | other
Benzene | 1.8226e-06 | biosphere3 |  | kilogram | air::urban air close to ground | biosphere |  | direct - exhaust
Butane | 7.0129e-08 | biosphere3 |  | kilogram | air::urban air close to ground | biosphere |  | other
Cadmium II | 2.6118e-09 | biosphere3 |  | kilogram | air::urban air close to ground | biosphere |  | direct - exhaust
Carbon dioxide, fossil | 0.89667 | biosphere3 |  | kilogram | air | biosphere |  | direct - exhaust
Carbon dioxide, non-fossil | 0.050693 | biosphere3 |  | kilogram | air | biosphere |  | energy chain
Carbon monoxide, fossil | 0.0020844 | biosphere3 |  | kilogram | air::urban air close to ground | biosphere |  | direct - exhaust
Chromium III | 9.0251e-09 | biosphere3 |  | kilogram | air::urban air close to ground | biosphere |  | direct - exhaust
Chromium VI | 1.8102e-11 | biosphere3 |  | kilogram | air::urban air close to ground | biosphere |  | direct - exhaust
Copper ion | 6.3744e-09 | biosphere3 |  | kilogram | air::urban air close to ground | biosphere |  | energy storage
Dinitrogen monoxide | 4.6753e-05 | biosphere3 |  | kilogram | air::urban air close to ground | biosphere |  | direct - exhaust
Ethane | 1.4026e-08 | biosphere3 |  | kilogram | air::urban air close to ground | biosphere |  | other
Ethane, 1,1,1,2-tetrafluoro-, HFC-134a | 1.309e-05 | biosphere3 |  | kilogram | air | biosphere |  | other
Formaldehyde | 3.9272e-06 | biosphere3 |  | kilogram | air::urban air close to ground | biosphere |  | other
Heptane | 1.4026e-07 | biosphere3 |  | kilogram | air::urban air close to ground | biosphere |  | other
Hydrocarbons, chlorinated | 0.00010914 | biosphere3 |  | kilogram | air::urban air close to ground | biosphere |  | other
Mercury II | 1.5904e-09 | biosphere3 |  | kilogram | air::urban air close to ground | biosphere |  | direct - exhaust
Methane, fossil | 2.6194e-06 | biosphere3 |  | kilogram | air::urban air close to ground | biosphere |  | direct - exhaust
NMVOC, non-methane volatile organic compounds | 8.6601e-05 | biosphere3 |  | kilogram | air::urban air close to ground | biosphere |  | direct - exhaust
Nickel II | 2.6506e-09 | biosphere3 |  | kilogram | air::urban air close to ground | biosphere |  | direct - exhaust
Nitrogen oxides | 0.0073075 | biosphere3 |  | kilogram | air::urban air close to ground | biosphere |  | direct - exhaust
PAH, polycyclic aromatic hydrocarbons | 2.3532e-08 | biosphere3 |  | kilogram | air::urban air close to ground | biosphere |  | direct - exhaust
Particulate Matter, < 2.5 um | 5.4963e-05 | biosphere3 |  | kilogram | air::urban air close to ground | biosphere |  | direct - exhaust
Pentane | 2.8052e-08 | biosphere3 |  | kilogram | air::urban air close to ground | biosphere |  | other
Propane | 4.6753e-08 | biosphere3 |  | kilogram | air::urban air close to ground | biosphere |  | other
Selenium IV | 3.0127e-11 | biosphere3 |  | kilogram | air::urban air close to ground | biosphere |  | direct - exhaust
Styrene | 2.6182e-07 | biosphere3 |  | kilogram | air::urban air close to ground | biosphere |  | other
Sulfur dioxide | 5.6932e-06 | biosphere3 |  | kilogram | air | biosphere |  | direct - exhaust
Toluene | 4.6753e-09 | biosphere3 |  | kilogram | air::urban air close to ground | biosphere |  | other
Zinc II | 5.2366e-07 | biosphere3 |  | kilogram | air::urban air close to ground | biosphere |  | direct - exhaust
m-Xylene | 4.5818e-07 | biosphere3 |  | kilogram | air::urban air close to ground | biosphere |  | other
noise, octave 1, day time, urban | 2.793 | biosphere3 |  | joule | octave 1::day time::urban | biosphere |  | direct - exhaust
noise, octave 2, day time, urban | 0.44452 | biosphere3 |  | joule | octave 2::day time::urban | biosphere |  | direct - exhaust
noise, octave 3, day time, urban | 0.81139 | biosphere3 |  | joule | octave 3::day time::urban | biosphere |  | direct - exhaust
noise, octave 4, day time, urban | 0.71665 | biosphere3 |  | joule | octave 4::day time::urban | biosphere |  | direct - exhaust
noise, octave 5, day time, urban | 1.0978 | biosphere3 |  | joule | octave 5::day time::urban | biosphere |  | direct - exhaust
noise, octave 6, day time, urban | 0.36786 | biosphere3 |  | joule | octave 6::day time::urban | biosphere |  | direct - exhaust
noise, octave 7, day time, urban | 0.18241 | biosphere3 |  | joule | octave 7::day time::urban | biosphere |  | direct - exhaust
noise, octave 8, day time, urban | 0.076268 | biosphere3 |  | joule | octave 8::day time::urban | biosphere |  | direct - exhaust
o-Xylene | 1.8701e-07 | biosphere3 |  | kilogram | air::urban air close to ground | biosphere |  | other
transport, freight, lorry, diesel, 3.5t gross weight, 2010, EURO-V, urban delivery | 1 | MobiTool - trucks | RER | ton-kilometer |  | production | transport, freight, lorry, EURO-V | other
Light duty truck, diesel, 3.5t gross weight, 2010, EURO-V, urban delivery | 1.3926e-05 | MobiTool - trucks | RER | unit |  | technosphere | Light duty truck, EURO-V | other
fuel supply for diesel vehicles | 0.30283 | MobiTool - trucks | RER | kilogram |  | technosphere | fuel | energy chain
market for refrigerant R134a | 2.8409e-05 | ecoinvent 3.9 cutoff | GLO | kilogram |  | technosphere | refrigerant R134a | other
market for road | 0.0051143 | ecoinvent 3.9 cutoff | GLO | meter-year |  | technosphere | road | road
market for road maintenance | 0.0048864 | ecoinvent 3.9 cutoff | RER | meter-year |  | technosphere | road maintenance | road
treatment of brake wear emissions, lorry | -0.0004625 | ecoinvent 3.9 cutoff | RER | kilogram |  | technosphere | brake wear emissions, lorry | direct - non-exhaust
treatment of road wear emissions, lorry | -0.00031489 | ecoinvent 3.9 cutoff | RER | kilogram |  | technosphere | road wear emissions, lorry | direct - non-exhaust
treatment of tyre wear emissions, lorry | -0.00041097 | ecoinvent 3.9 cutoff | RER | kilogram |  | technosphere | tyre wear emissions, lorry | direct - non-exhaust
Activity | transport, freight, lorry, diesel, 3.5t gross weight, 2020, EURO-VI, long haul
code | 4d562a80ebd52c761cf027621d51e353
comment | Combustion engine power: 141 [kW]. Power share from combustion engine: 100 [%]. Km over lifetime: 180000 [km]. Yearly mileage: 12000 [km/year]. Autonomy on a full tank/battery: 800 [km]. Tank-to-wheel efficiency: 28 [%]. Tank-to-wheel energy consumption: 3137 [kj/km]. Fuel tank capacity: 697 [kWh]. Available payload: 1283 [kg]. Payload: 350 [kg]. Load factor: 27 [%]. Curb mass (excl. driver and cargo): 2141 [kg]. Driving mass (incl. driver and cargo): 2566 [kg].
description | Cradle-to-grave life cycle inventory of the transport activity using a heavy duty truck over 1 km. carculator_truck is a open-source parametrized truck model that produces life cycle inventories for any desired set of parameters value (lifetime, load factor, power, battery size, fuel blend, etc.): to produce your own inventories, go to https://github.com/romainsacchi/carculator_truck or contact carculator@psi.ch.
location | CH
production amount | 1
reference product | transport, freight, lorry, EURO-VI
source | Sacchi R., Bauer C. Life cycle inventories for on-road vehicles. Paul Scherrer Institut, 2023. DOI: 10.5281/zenodo.5156043
type | process
unit | ton-kilometer
worksheet name | trucks_bw_ei_38
Exchanges
name | amount | database | location | unit | categories | type | reference product | tag
Acetaldehyde | 1.626e-06 | biosphere3 |  | kilogram | air::low population density, long-term | biosphere |  | other
Acrolein | 6.2975e-07 | biosphere3 |  | kilogram | air::low population density, long-term | biosphere |  | other
Ammonia | 1.1117e-05 | biosphere3 |  | kilogram | air::low population density, long-term | biosphere |  | direct - exhaust
Arsenic ion | 2.0887e-11 | biosphere3 |  | kilogram | air::low population density, long-term | biosphere |  | other
Benzaldehyde | 4.8743e-07 | biosphere3 |  | kilogram | air::low population density, long-term | biosphere |  | other
Benzene | 4.9695e-07 | biosphere3 |  | kilogram | air::low population density, long-term | biosphere |  | direct - exhaust
Butane | 5.3368e-08 | biosphere3 |  | kilogram | air::low population density, long-term | biosphere |  | other
Cadmium II | 1.8108e-09 | biosphere3 |  | kilogram | air::low population density, long-term | biosphere |  | direct - exhaust
Carbon dioxide, fossil | 0.62144 | biosphere3 |  | kilogram | air | biosphere |  | direct - exhaust
Carbon dioxide, fossil | 1.4921e-05 | biosphere3 |  | kilogram | air | biosphere |  | other
Carbon dioxide, non-fossil | 0.034511 | biosphere3 |  | kilogram | air | biosphere |  | energy chain
Carbon monoxide, fossil | 0.00025814 | biosphere3 |  | kilogram | air::low population density, long-term | biosphere |  | direct - exhaust
Chromium III | 6.2573e-09 | biosphere3 |  | kilogram | air::low population density, long-term | biosphere |  | direct - exhaust
Chromium VI | 1.255e-11 | biosphere3 |  | kilogram | air::low population density, long-term | biosphere |  | direct - exhaust
Copper ion | 4.4195e-09 | biosphere3 |  | kilogram | air::low population density, long-term | biosphere |  | energy storage
Dinitrogen monoxide | 3.5579e-05 | biosphere3 |  | kilogram | air::low population density, long-term | biosphere |  | direct - exhaust
Ethane | 1.0674e-08 | biosphere3 |  | kilogram | air::low population density, long-term | biosphere |  | other
Formaldehyde | 2.9886e-06 | biosphere3 |  | kilogram | air::low population density, long-term | biosphere |  | other
Heptane | 1.0674e-07 | biosphere3 |  | kilogram | air::low population density, long-term | biosphere |  | other
Hydrocarbons, chlorinated | 2.9757e-05 | biosphere3 |  | kilogram | air::low population density, long-term | biosphere |  | other
Mercury II | 1.1026e-09 | biosphere3 |  | kilogram | air::low population density, long-term | biosphere |  | direct - exhaust
Methane, fossil | 7.1418e-07 | biosphere3 |  | kilogram | air::low population density, long-term | biosphere |  | direct - exhaust
NMVOC, non-methane volatile organic compounds | 2.3612e-05 | biosphere3 |  | kilogram | air::low population density, long-term | biosphere |  | direct - exhaust
Nickel II | 1.8377e-09 | biosphere3 |  | kilogram | air::low population density, long-term | biosphere |  | direct - exhaust
Nitrogen oxides | 0.0013016 | biosphere3 |  | kilogram | air::low population density, long-term | biosphere |  | direct - exhaust
PAH, polycyclic aromatic hydrocarbons | 1.6316e-08 | biosphere3 |  | kilogram | air::low population density, long-term | biosphere |  | direct - exhaust
Particulate Matter, < 2.5 um | 1.747e-05 | biosphere3 |  | kilogram | air::low population density, long-term | biosphere |  | direct - exhaust
Pentane | 2.1347e-08 | biosphere3 |  | kilogram | air::low population density, long-term | biosphere |  | other
Propane | 3.5579e-08 | biosphere3 |  | kilogram | air::low population density, long-term | biosphere |  | other
Selenium IV | 2.0887e-11 | biosphere3 |  | kilogram | air::low population density, long-term | biosphere |  | direct - exhaust
Styrene | 1.9924e-07 | biosphere3 |  | kilogram | air::low population density, long-term | biosphere |  | other
Sulfur dioxide | 3.9918e-06 | biosphere3 |  | kilogram | air | biosphere |  | direct - exhaust
Toluene | 3.5579e-09 | biosphere3 |  | kilogram | air::low population density, long-term | biosphere |  | other
Zinc II | 3.6307e-07 | biosphere3 |  | kilogram | air::low population density, long-term | biosphere |  | direct - exhaust
m-Xylene | 3.4867e-07 | biosphere3 |  | kilogram | air::low population density, long-term | biosphere |  | other
noise, octave 1, day time, rural | 1.9905 | biosphere3 |  | joule | octave 1::day time::rural | biosphere |  | direct - exhaust
noise, octave 2, day time, rural | 0.678 | biosphere3 |  | joule | octave 2::day time::rural | biosphere |  | direct - exhaust
noise, octave 3, day time, rural | 1.529 | biosphere3 |  | joule | octave 3::day time::rural | biosphere |  | direct - exhaust
noise, octave 4, day time, rural | 1.7258 | biosphere3 |  | joule | octave 4::day time::rural | biosphere |  | direct - exhaust
noise, octave 5, day time, rural | 1.9777 | biosphere3 |  | joule | octave 5::day time::rural | biosphere |  | direct - exhaust
noise, octave 6, day time, rural | 0.84269 | biosphere3 |  | joule | octave 6::day time::rural | biosphere |  | direct - exhaust
noise, octave 7, day time, rural | 0.1784 | biosphere3 |  | joule | octave 7::day time::rural | biosphere |  | direct - exhaust
noise, octave 8, day time, rural | 0.01998 | biosphere3 |  | joule | octave 8::day time::rural | biosphere |  | direct - exhaust
o-Xylene | 1.4232e-07 | biosphere3 |  | kilogram | air::low population density, long-term | biosphere |  | other
transport, freight, lorry, diesel, 3.5t gross weight, 2020, EURO-VI, long haul | 1 | MobiTool - trucks | CH | ton-kilometer |  | production | transport, freight, lorry, EURO-VI | other
Light duty truck, diesel, 3.5t gross weight, 2020, EURO-VI, long haul | 1.5873e-05 | MobiTool - trucks | RER | unit |  | technosphere | Light duty truck, EURO-VI | other
fuel supply for diesel vehicles | 0.20965 | MobiTool - trucks | CH | kilogram |  | technosphere | fuel | energy chain
market for carbon dioxide, liquid | 3.2381e-05 | ecoinvent 3.9 cutoff | RER | kilogram |  | technosphere | carbon dioxide, liquid | other
market for road | 0.0039377 | ecoinvent 3.9 cutoff | GLO | meter-year |  | technosphere | road | road
market for road maintenance | 0.0036857 | ecoinvent 3.9 cutoff | RER | meter-year |  | technosphere | road maintenance | road
treatment of brake wear emissions, lorry | -3.112e-05 | ecoinvent 3.9 cutoff | RER | kilogram |  | technosphere | brake wear emissions, lorry | direct - non-exhaust
treatment of road wear emissions, lorry | -6.5153e-05 | ecoinvent 3.9 cutoff | RER | kilogram |  | technosphere | road wear emissions, lorry | direct - non-exhaust
treatment of tyre wear emissions, lorry | -6.2882e-05 | ecoinvent 3.9 cutoff | RER | kilogram |  | technosphere | tyre wear emissions, lorry | direct - non-exhaust
Activity | transport, freight, lorry, diesel, 3.5t gross weight, 2020, EURO-VI, long haul
code | bf2c9e2382e314a27a8825115a4dcd57
comment | Combustion engine power: 141 [kW]. Power share from combustion engine: 100 [%]. Km over lifetime: 272000 [km]. Yearly mileage: 22660 [km/year]. Autonomy on a full tank/battery: 800 [km]. Tank-to-wheel efficiency: 29 [%]. Tank-to-wheel energy consumption: 3186 [kj/km]. Fuel tank capacity: 708 [kWh]. Available payload: 1281 [kg]. Payload: 800 [kg]. Load factor: 62 [%]. Curb mass (excl. driver and cargo): 2143 [kg]. Driving mass (incl. driver and cargo): 3018 [kg].
description | Cradle-to-grave life cycle inventory of the transport activity using a heavy duty truck over 1 km. carculator_truck is a open-source parametrized truck model that produces life cycle inventories for any desired set of parameters value (lifetime, load factor, power, battery size, fuel blend, etc.): to produce your own inventories, go to https://github.com/romainsacchi/carculator_truck or contact carculator@psi.ch.
location | RER
production amount | 1
reference product | transport, freight, lorry, EURO-VI
source | Sacchi R., Bauer C. Life cycle inventories for on-road vehicles. Paul Scherrer Institut, 2023. DOI: 10.5281/zenodo.5156043
type | process
unit | ton-kilometer
worksheet name | trucks_bw_ei_38
Exchanges
name | amount | database | location | unit | categories | type | reference product | tag
Acetaldehyde | 7.2242e-07 | biosphere3 |  | kilogram | air::low population density, long-term | biosphere |  | other
Acrolein | 2.798e-07 | biosphere3 |  | kilogram | air::low population density, long-term | biosphere |  | other
Ammonia | 4.9393e-06 | biosphere3 |  | kilogram | air::low population density, long-term | biosphere |  | direct - exhaust
Arsenic ion | 9.2805e-12 | biosphere3 |  | kilogram | air::low population density, long-term | biosphere |  | other
Benzaldehyde | 2.1657e-07 | biosphere3 |  | kilogram | air::low population density, long-term | biosphere |  | other
Benzene | 2.208e-07 | biosphere3 |  | kilogram | air::low population density, long-term | biosphere |  | direct - exhaust
Butane | 2.3712e-08 | biosphere3 |  | kilogram | air::low population density, long-term | biosphere |  | other
Cadmium II | 8.0457e-10 | biosphere3 |  | kilogram | air::low population density, long-term | biosphere |  | direct - exhaust
Carbon dioxide, fossil | 0.27621 | biosphere3 |  | kilogram | air | biosphere |  | direct - exhaust
Carbon dioxide, fossil | 4.3199e-06 | biosphere3 |  | kilogram | air | biosphere |  | other
Carbon dioxide, non-fossil | 0.015615 | biosphere3 |  | kilogram | air | biosphere |  | energy chain
Carbon monoxide, fossil | 0.00011469 | biosphere3 |  | kilogram | air::low population density, long-term | biosphere |  | direct - exhaust
Chromium III | 2.7802e-09 | biosphere3 |  | kilogram | air::low population density, long-term | biosphere |  | direct - exhaust
Chromium VI | 5.5762e-12 | biosphere3 |  | kilogram | air::low population density, long-term | biosphere |  | direct - exhaust
Copper ion | 1.9636e-09 | biosphere3 |  | kilogram | air::low population density, long-term | biosphere |  | energy storage
Dinitrogen monoxide | 1.5808e-05 | biosphere3 |  | kilogram | air::low population density, long-term | biosphere |  | direct - exhaust
Ethane | 4.7424e-09 | biosphere3 |  | kilogram | air::low population density, long-term | biosphere |  | other
Formaldehyde | 1.3279e-06 | biosphere3 |  | kilogram | air::low population density, long-term | biosphere |  | other
Heptane | 4.7424e-08 | biosphere3 |  | kilogram | air::low population density, long-term | biosphere |  | other
Hydrocarbons, chlorinated | 1.3221e-05 | biosphere3 |  | kilogram | air::low population density, long-term | biosphere |  | other
Mercury II | 4.8991e-10 | biosphere3 |  | kilogram | air::low population density, long-term | biosphere |  | direct - exhaust
Methane, fossil | 3.1732e-07 | biosphere3 |  | kilogram | air::low population density, long-term | biosphere |  | direct - exhaust
NMVOC, non-methane volatile organic compounds | 1.0491e-05 | biosphere3 |  | kilogram | air::low population density, long-term | biosphere |  | direct - exhaust
Nickel II | 8.1652e-10 | biosphere3 |  | kilogram | air::low population density, long-term | biosphere |  | direct - exhaust
Nitrogen oxides | 0.00061949 | biosphere3 |  | kilogram | air::low population density, long-term | biosphere |  | direct - exhaust
PAH, polycyclic aromatic hydrocarbons | 7.2491e-09 | biosphere3 |  | kilogram | air::low population density, long-term | biosphere |  | direct - exhaust
Particulate Matter, < 2.5 um | 7.7619e-06 | biosphere3 |  | kilogram | air::low population density, long-term | biosphere |  | direct - exhaust
Pentane | 9.4848e-09 | biosphere3 |  | kilogram | air::low population density, long-term | biosphere |  | other
Propane | 1.5808e-08 | biosphere3 |  | kilogram | air::low population density, long-term | biosphere |  | other
Selenium IV | 9.2805e-12 | biosphere3 |  | kilogram | air::low population density, long-term | biosphere |  | direct - exhaust
Styrene | 8.8525e-08 | biosphere3 |  | kilogram | air::low population density, long-term | biosphere |  | other
Sulfur dioxide | 1.7537e-06 | biosphere3 |  | kilogram | air | biosphere |  | direct - exhaust
Toluene | 1.5808e-09 | biosphere3 |  | kilogram | air::low population density, long-term | biosphere |  | other
Zinc II | 1.6131e-07 | biosphere3 |  | kilogram | air::low population density, long-term | biosphere |  | direct - exhaust
m-Xylene | 1.5492e-07 | biosphere3 |  | kilogram | air::low population density, long-term | biosphere |  | other
noise, octave 1, day time, rural | 0.87085 | biosphere3 |  | joule | octave 1::day time::rural | biosphere |  | direct - exhaust
noise, octave 2, day time, rural | 0.29662 | biosphere3 |  | joule | octave 2::day time::rural | biosphere |  | direct - exhaust
noise, octave 3, day time, rural | 0.66895 | biosphere3 |  | joule | octave 3::day time::rural | biosphere |  | direct - exhaust
noise, octave 4, day time, rural | 0.75505 | biosphere3 |  | joule | octave 4::day time::rural | biosphere |  | direct - exhaust
noise, octave 5, day time, rural | 0.86522 | biosphere3 |  | joule | octave 5::day time::rural | biosphere |  | direct - exhaust
noise, octave 6, day time, rural | 0.36867 | biosphere3 |  | joule | octave 6::day time::rural | biosphere |  | direct - exhaust
noise, octave 7, day time, rural | 0.078051 | biosphere3 |  | joule | octave 7::day time::rural | biosphere |  | direct - exhaust
noise, octave 8, day time, rural | 0.0087414 | biosphere3 |  | joule | octave 8::day time::rural | biosphere |  | direct - exhaust
o-Xylene | 6.3232e-08 | biosphere3 |  | kilogram | air::low population density, long-term | biosphere |  | other
transport, freight, lorry, diesel, 3.5t gross weight, 2020, EURO-VI, long haul | 1 | MobiTool - trucks | RER | ton-kilometer |  | production | transport, freight, lorry, EURO-VI | other
Light duty truck, diesel, 3.5t gross weight, 2020, EURO-VI, long haul | 4.5956e-06 | MobiTool - trucks | RER | unit |  | technosphere | Light duty truck, EURO-VI | other
fuel supply for diesel vehicles | 0.093281 | MobiTool - trucks | RER | kilogram |  | technosphere | fuel | energy chain
market for carbon dioxide, liquid | 9.375e-06 | ecoinvent 3.9 cutoff | RER | kilogram |  | technosphere | carbon dioxide, liquid | other
market for road | 0.0020259 | ecoinvent 3.9 cutoff | GLO | meter-year |  | technosphere | road | road
market for road maintenance | 0.0016125 | ecoinvent 3.9 cutoff | RER | meter-year |  | technosphere | road maintenance | road
treatment of brake wear emissions, lorry | -6.0563e-05 | ecoinvent 3.9 cutoff | RER | kilogram |  | technosphere | brake wear emissions, lorry | direct - non-exhaust
treatment of road wear emissions, lorry | -0.00012497 | ecoinvent 3.9 cutoff | RER | kilogram |  | technosphere | road wear emissions, lorry | direct - non-exhaust
treatment of tyre wear emissions, lorry | -0.00011852 | ecoinvent 3.9 cutoff | RER | kilogram |  | technosphere | tyre wear emissions, lorry | direct - non-exhaust
Activity | transport, freight, lorry, diesel, 3.5t gross weight, 2020, EURO-VI, regional delivery
code | a8a2e487b45f4bc137487a6655d4ad9b
comment | Combustion engine power: 137 [kW]. Power share from combustion engine: 100 [%]. Km over lifetime: 180000 [km]. Yearly mileage: 12000 [km/year]. Autonomy on a full tank/battery: 400 [km]. Tank-to-wheel efficiency: 26 [%]. Tank-to-wheel energy consumption: 3036 [kj/km]. Fuel tank capacity: 337 [kWh]. Available payload: 1335 [kg]. Payload: 350 [kg]. Load factor: 26 [%]. Curb mass (excl. driver and cargo): 2089 [kg]. Driving mass (incl. driver and cargo): 2514 [kg].
description | Cradle-to-grave life cycle inventory of the transport activity using a heavy duty truck over 1 km. carculator_truck is a open-source parametrized truck model that produces life cycle inventories for any desired set of parameters value (lifetime, load factor, power, battery size, fuel blend, etc.): to produce your own inventories, go to https://github.com/romainsacchi/carculator_truck or contact carculator@psi.ch.
location | CH
production amount | 1
reference product | transport, freight, lorry, EURO-VI
source | Sacchi R., Bauer C. Life cycle inventories for on-road vehicles. Paul Scherrer Institut, 2023. DOI: 10.5281/zenodo.5156043
type | process
unit | ton-kilometer
worksheet name | trucks_bw_ei_38
Exchanges
name | amount | database | location | unit | categories | type | reference product | tag
Acetaldehyde | 1.3126e-07 | biosphere3 |  | kilogram | air::urban air close to ground | biosphere |  | other
Acetaldehyde | 1.0374e-06 | biosphere3 |  | kilogram | air::low population density, long-term | biosphere |  | other
Acetaldehyde | 4.0435e-07 | biosphere3 |  | kilogram | air::non-urban air or from high stacks | biosphere |  | other
Acrolein | 4.018e-07 | biosphere3 |  | kilogram | air::low population density, long-term | biosphere |  | other
Acrolein | 5.0837e-08 | biosphere3 |  | kilogram | air::urban air close to ground | biosphere |  | other
Acrolein | 1.5661e-07 | biosphere3 |  | kilogram | air::non-urban air or from high stacks | biosphere |  | other
Ammonia | 2.7646e-06 | biosphere3 |  | kilogram | air::non-urban air or from high stacks | biosphere |  | direct - exhaust
Ammonia | 7.0931e-06 | biosphere3 |  | kilogram | air::low population density, long-term | biosphere |  | direct - exhaust
Ammonia | 8.9743e-07 | biosphere3 |  | kilogram | air::urban air close to ground | biosphere |  | direct - exhaust
Arsenic ion | 1.3327e-11 | biosphere3 |  | kilogram | air::low population density, long-term | biosphere |  | other
Arsenic ion | 1.6862e-12 | biosphere3 |  | kilogram | air::urban air close to ground | biosphere |  | other
Arsenic ion | 5.1944e-12 | biosphere3 |  | kilogram | air::non-urban air or from high stacks | biosphere |  | other
Benzaldehyde | 3.11e-07 | biosphere3 |  | kilogram | air::low population density, long-term | biosphere |  | other
Benzaldehyde | 3.9348e-08 | biosphere3 |  | kilogram | air::urban air close to ground | biosphere |  | other
Benzaldehyde | 1.2122e-07 | biosphere3 |  | kilogram | air::non-urban air or from high stacks | biosphere |  | other
Benzene | 1.2358e-07 | biosphere3 |  | kilogram | air::non-urban air or from high stacks | biosphere |  | direct - exhaust
Benzene | 3.1707e-07 | biosphere3 |  | kilogram | air::low population density, long-term | biosphere |  | direct - exhaust
Benzene | 4.0117e-08 | biosphere3 |  | kilogram | air::urban air close to ground | biosphere |  | direct - exhaust
Butane | 4.3082e-09 | biosphere3 |  | kilogram | air::urban air close to ground | biosphere |  | other
Butane | 3.4051e-08 | biosphere3 |  | kilogram | air::low population density, long-term | biosphere |  | other
Butane | 1.3272e-08 | biosphere3 |  | kilogram | air::non-urban air or from high stacks | biosphere |  | other
Cadmium II | 4.5033e-10 | biosphere3 |  | kilogram | air::non-urban air or from high stacks | biosphere |  | direct - exhaust
Cadmium II | 1.1554e-09 | biosphere3 |  | kilogram | air::low population density, long-term | biosphere |  | direct - exhaust
Cadmium II | 1.4618e-10 | biosphere3 |  | kilogram | air::urban air close to ground | biosphere |  | direct - exhaust
Carbon dioxide, fossil | 0.60134 | biosphere3 |  | kilogram | air | biosphere |  | direct - exhaust
Carbon dioxide, fossil | 1.4921e-05 | biosphere3 |  | kilogram | air | biosphere |  | other
Carbon dioxide, non-fossil | 0.033395 | biosphere3 |  | kilogram | air | biosphere |  | energy chain
Carbon monoxide, fossil | 0.00016471 | biosphere3 |  | kilogram | air::low population density, long-term | biosphere |  | direct - exhaust
Carbon monoxide, fossil | 2.0839e-05 | biosphere3 |  | kilogram | air::urban air close to ground | biosphere |  | direct - exhaust
Carbon monoxide, fossil | 6.4196e-05 | biosphere3 |  | kilogram | air::non-urban air or from high stacks | biosphere |  | direct - exhaust
Chromium III | 3.9924e-09 | biosphere3 |  | kilogram | air::low population density, long-term | biosphere |  | direct - exhaust
Chromium III | 5.0513e-10 | biosphere3 |  | kilogram | air::urban air close to ground | biosphere |  | direct - exhaust
Chromium III | 1.5561e-09 | biosphere3 |  | kilogram | air::non-urban air or from high stacks | biosphere |  | direct - exhaust
Chromium VI | 8.0077e-12 | biosphere3 |  | kilogram | air::low population density, long-term | biosphere |  | direct - exhaust
Chromium VI | 1.0131e-12 | biosphere3 |  | kilogram | air::urban air close to ground | biosphere |  | direct - exhaust
Chromium VI | 3.1211e-12 | biosphere3 |  | kilogram | air::non-urban air or from high stacks | biosphere |  | direct - exhaust
Copper ion | 3.5677e-10 | biosphere3 |  | kilogram | air::urban air close to ground | biosphere |  | energy storage
Copper ion | 1.0991e-09 | biosphere3 |  | kilogram | air::non-urban air or from high stacks | biosphere |  | energy storage
Copper ion | 2.8198e-09 | biosphere3 |  | kilogram | air::low population density, long-term | biosphere |  | energy storage
Dinitrogen monoxide | 2.2701e-05 | biosphere3 |  | kilogram | air::low population density, long-term | biosphere |  | direct - exhaust
Dinitrogen monoxide | 2.8721e-06 | biosphere3 |  | kilogram | air::urban air close to ground | biosphere |  | direct - exhaust
Dinitrogen monoxide | 8.8479e-06 | biosphere3 |  | kilogram | air::non-urban air or from high stacks | biosphere |  | direct - exhaust
Ethane | 2.6544e-09 | biosphere3 |  | kilogram | air::non-urban air or from high stacks | biosphere |  | other
Ethane | 8.6164e-10 | biosphere3 |  | kilogram | air::urban air close to ground | biosphere |  | other
Ethane | 6.8102e-09 | biosphere3 |  | kilogram | air::low population density, long-term | biosphere |  | other
Formaldehyde | 7.4323e-07 | biosphere3 |  | kilogram | air::non-urban air or from high stacks | biosphere |  | other
Formaldehyde | 1.9069e-06 | biosphere3 |  | kilogram | air::low population density, long-term | biosphere |  | other
Formaldehyde | 2.4126e-07 | biosphere3 |  | kilogram | air::urban air close to ground | biosphere |  | other
Heptane | 6.8102e-08 | biosphere3 |  | kilogram | air::low population density, long-term | biosphere |  | other
Heptane | 8.6164e-09 | biosphere3 |  | kilogram | air::urban air close to ground | biosphere |  | other
Heptane | 2.6544e-08 | biosphere3 |  | kilogram | air::non-urban air or from high stacks | biosphere |  | other
Hydrocarbons, chlorinated | 7.4002e-06 | biosphere3 |  | kilogram | air::non-urban air or from high stacks | biosphere |  | other
Hydrocarbons, chlorinated | 2.4022e-06 | biosphere3 |  | kilogram | air::urban air close to ground | biosphere |  | other
Hydrocarbons, chlorinated | 1.8986e-05 | biosphere3 |  | kilogram | air::low population density, long-term | biosphere |  | other
Mercury II | 8.9012e-11 | biosphere3 |  | kilogram | air::urban air close to ground | biosphere |  | direct - exhaust
Mercury II | 7.0353e-10 | biosphere3 |  | kilogram | air::low population density, long-term | biosphere |  | direct - exhaust
Mercury II | 2.7421e-10 | biosphere3 |  | kilogram | air::non-urban air or from high stacks | biosphere |  | direct - exhaust
Methane, fossil | 5.7653e-08 | biosphere3 |  | kilogram | air::urban air close to ground | biosphere |  | direct - exhaust
Methane, fossil | 4.5568e-07 | biosphere3 |  | kilogram | air::low population density, long-term | biosphere |  | direct - exhaust
Methane, fossil | 1.7761e-07 | biosphere3 |  | kilogram | air::non-urban air or from high stacks | biosphere |  | direct - exhaust
NMVOC, non-methane volatile organic compounds | 1.5066e-05 | biosphere3 |  | kilogram | air::low population density, long-term | biosphere |  | direct - exhaust
NMVOC, non-methane volatile organic compounds | 1.9061e-06 | biosphere3 |  | kilogram | air::urban air close to ground | biosphere |  | direct - exhaust
NMVOC, non-methane volatile organic compounds | 5.872e-06 | biosphere3 |  | kilogram | air::non-urban air or from high stacks | biosphere |  | direct - exhaust
Nickel II | 1.1726e-09 | biosphere3 |  | kilogram | air::low population density, long-term | biosphere |  | direct - exhaust
Nickel II | 1.4835e-10 | biosphere3 |  | kilogram | air::urban air close to ground | biosphere |  | direct - exhaust
Nickel II | 4.5702e-10 | biosphere3 |  | kilogram | air::non-urban air or from high stacks | biosphere |  | direct - exhaust
Nitrogen oxides | 0.0003237 | biosphere3 |  | kilogram | air::non-urban air or from high stacks | biosphere |  | direct - exhaust
Nitrogen oxides | 0.0008305 | biosphere3 |  | kilogram | air::low population density, long-term | biosphere |  | direct - exhaust
Nitrogen oxides | 0.00010508 | biosphere3 |  | kilogram | air::urban air close to ground | biosphere |  | direct - exhaust
PAH, polycyclic aromatic hydrocarbons | 1.3171e-09 | biosphere3 |  | kilogram | air::urban air close to ground | biosphere |  | direct - exhaust
PAH, polycyclic aromatic hydrocarbons | 1.041e-08 | biosphere3 |  | kilogram | air::low population density, long-term | biosphere |  | direct - exhaust
PAH, polycyclic aromatic hydrocarbons | 4.0574e-09 | biosphere3 |  | kilogram | air::non-urban air or from high stacks | biosphere |  | direct - exhaust
Particulate Matter, < 2.5 um | 1.4103e-06 | biosphere3 |  | kilogram | air::urban air close to ground | biosphere |  | direct - exhaust
Particulate Matter, < 2.5 um | 1.1146e-05 | biosphere3 |  | kilogram | air::low population density, long-term | biosphere |  | direct - exhaust
Particulate Matter, < 2.5 um | 4.3445e-06 | biosphere3 |  | kilogram | air::non-urban air or from high stacks | biosphere |  | direct - exhaust
Pentane | 1.362e-08 | biosphere3 |  | kilogram | air::low population density, long-term | biosphere |  | other
Pentane | 1.7233e-09 | biosphere3 |  | kilogram | air::urban air close to ground | biosphere |  | other
Pentane | 5.3088e-09 | biosphere3 |  | kilogram | air::non-urban air or from high stacks | biosphere |  | other
Propane | 8.8479e-09 | biosphere3 |  | kilogram | air::non-urban air or from high stacks | biosphere |  | other
Propane | 2.8721e-09 | biosphere3 |  | kilogram | air::urban air close to ground | biosphere |  | other
Propane | 2.2701e-08 | biosphere3 |  | kilogram | air::low population density, long-term | biosphere |  | other
Selenium IV | 1.3327e-11 | biosphere3 |  | kilogram | air::low population density, long-term | biosphere |  | direct - exhaust
Selenium IV | 1.6862e-12 | biosphere3 |  | kilogram | air::urban air close to ground | biosphere |  | direct - exhaust
Selenium IV | 5.1944e-12 | biosphere3 |  | kilogram | air::non-urban air or from high stacks | biosphere |  | direct - exhaust
Styrene | 1.2712e-07 | biosphere3 |  | kilogram | air::low population density, long-term | biosphere |  | other
Styrene | 1.6084e-08 | biosphere3 |  | kilogram | air::urban air close to ground | biosphere |  | other
Styrene | 4.9548e-08 | biosphere3 |  | kilogram | air::non-urban air or from high stacks | biosphere |  | other
Sulfur dioxide | 3.8627e-06 | biosphere3 |  | kilogram | air | biosphere |  | direct - exhaust
Toluene | 2.2701e-09 | biosphere3 |  | kilogram | air::low population density, long-term | biosphere |  | other
Toluene | 2.8721e-10 | biosphere3 |  | kilogram | air::urban air close to ground | biosphere |  | other
Toluene | 8.8479e-10 | biosphere3 |  | kilogram | air::non-urban air or from high stacks | biosphere |  | other
Zinc II | 2.3165e-07 | biosphere3 |  | kilogram | air::low population density, long-term | biosphere |  | direct - exhaust
Zinc II | 2.9309e-08 | biosphere3 |  | kilogram | air::urban air close to ground | biosphere |  | direct - exhaust
Zinc II | 9.0289e-08 | biosphere3 |  | kilogram | air::non-urban air or from high stacks | biosphere |  | direct - exhaust
m-Xylene | 2.8147e-08 | biosphere3 |  | kilogram | air::urban air close to ground | biosphere |  | other
m-Xylene | 2.2247e-07 | biosphere3 |  | kilogram | air::low population density, long-term | biosphere |  | other
m-Xylene | 8.671e-08 | biosphere3 |  | kilogram | air::non-urban air or from high stacks | biosphere |  | other
noise, octave 1, day time, rural | 1.0462 | biosphere3 |  | joule | octave 1::day time::rural | biosphere |  | direct - exhaust
noise, octave 1, day time, suburban | 0.56603 | biosphere3 |  | joule | octave 1::day time::suburban | biosphere |  | direct - exhaust
noise, octave 1, day time, urban | 0.31441 | biosphere3 |  | joule | octave 1::day time::urban | biosphere |  | direct - exhaust
noise, octave 2, day time, rural | 0.14884 | biosphere3 |  | joule | octave 2::day time::rural | biosphere |  | direct - exhaust
noise, octave 2, day time, suburban | 0.07763 | biosphere3 |  | joule | octave 2::day time::suburban | biosphere |  | direct - exhaust
noise, octave 2, day time, urban | 0.045684 | biosphere3 |  | joule | octave 2::day time::urban | biosphere |  | direct - exhaust
noise, octave 3, day time, rural | 0.50138 | biosphere3 |  | joule | octave 3::day time::rural | biosphere |  | direct - exhaust
noise, octave 3, day time, suburban | 0.26695 | biosphere3 |  | joule | octave 3::day time::suburban | biosphere |  | direct - exhaust
noise, octave 3, day time, urban | 0.14209 | biosphere3 |  | joule | octave 3::day time::urban | biosphere |  | direct - exhaust
noise, octave 4, day time, rural | 0.23389 | biosphere3 |  | joule | octave 4::day time::rural | biosphere |  | direct - exhaust
noise, octave 4, day time, suburban | 0.19118 | biosphere3 |  | joule | octave 4::day time::suburban | biosphere |  | direct - exhaust
noise, octave 4, day time, urban | 0.098703 | biosphere3 |  | joule | octave 4::day time::urban | biosphere |  | direct - exhaust
noise, octave 5, day time, rural | 1.2879 | biosphere3 |  | joule | octave 5::day time::rural | biosphere |  | direct - exhaust
noise, octave 5, day time, suburban | 0.55098 | biosphere3 |  | joule | octave 5::day time::suburban | biosphere |  | direct - exhaust
noise, octave 5, day time, urban | 0.15448 | biosphere3 |  | joule | octave 5::day time::urban | biosphere |  | direct - exhaust
noise, octave 6, day time, rural | 0.46325 | biosphere3 |  | joule | octave 6::day time::rural | biosphere |  | direct - exhaust
noise, octave 6, day time, suburban | 0.25188 | biosphere3 |  | joule | octave 6::day time::suburban | biosphere |  | direct - exhaust
noise, octave 6, day time, urban | 0.12727 | biosphere3 |  | joule | octave 6::day time::urban | biosphere |  | direct - exhaust
noise, octave 7, day time, rural | 0.10621 | biosphere3 |  | joule | octave 7::day time::rural | biosphere |  | direct - exhaust
noise, octave 7, day time, suburban | 0.053098 | biosphere3 |  | joule | octave 7::day time::suburban | biosphere |  | direct - exhaust
noise, octave 7, day time, urban | 0.028125 | biosphere3 |  | joule | octave 7::day time::urban | biosphere |  | direct - exhaust
noise, octave 8, day time, rural | 0.02319 | biosphere3 |  | joule | octave 8::day time::rural | biosphere |  | direct - exhaust
noise, octave 8, day time, suburban | 0.017169 | biosphere3 |  | joule | octave 8::day time::suburban | biosphere |  | direct - exhaust
noise, octave 8, day time, urban | 0.010091 | biosphere3 |  | joule | octave 8::day time::urban | biosphere |  | direct - exhaust
o-Xylene | 3.5392e-08 | biosphere3 |  | kilogram | air::non-urban air or from high stacks | biosphere |  | other
o-Xylene | 9.0803e-08 | biosphere3 |  | kilogram | air::low population density, long-term | biosphere |  | other
o-Xylene | 1.1489e-08 | biosphere3 |  | kilogram | air::urban air close to ground | biosphere |  | other
transport, freight, lorry, diesel, 3.5t gross weight, 2020, EURO-VI, regional delivery | 1 | MobiTool - trucks | CH | ton-kilometer |  | production | transport, freight, lorry, EURO-VI | other
Light duty truck, diesel, 3.5t gross weight, 2020, EURO-VI, regional delivery | 1.5873e-05 | MobiTool - trucks | RER | unit |  | technosphere | Light duty truck, EURO-VI | other
fuel supply for diesel vehicles | 0.20287 | MobiTool - trucks | CH | kilogram |  | technosphere | fuel | energy chain
market for carbon dioxide, liquid | 3.2381e-05 | ecoinvent 3.9 cutoff | RER | kilogram |  | technosphere | carbon dioxide, liquid | other
market for road | 0.0038573 | ecoinvent 3.9 cutoff | GLO | meter-year |  | technosphere | road | road
market for road maintenance | 0.0036857 | ecoinvent 3.9 cutoff | RER | meter-year |  | technosphere | road maintenance | road
treatment of brake wear emissions, lorry | -4.8592e-05 | ecoinvent 3.9 cutoff | RER | kilogram |  | technosphere | brake wear emissions, lorry | direct - non-exhaust
treatment of road wear emissions, lorry | -6.4149e-05 | ecoinvent 3.9 cutoff | RER | kilogram |  | technosphere | road wear emissions, lorry | direct - non-exhaust
treatment of tyre wear emissions, lorry | -6.7488e-05 | ecoinvent 3.9 cutoff | RER | kilogram |  | technosphere | tyre wear emissions, lorry | direct - non-exhaust
Activity | transport, freight, lorry, diesel, 3.5t gross weight, 2020, EURO-VI, regional delivery
code | df1ac383b311227c2c5444750af5bac9
comment | Combustion engine power: 137 [kW]. Power share from combustion engine: 100 [%]. Km over lifetime: 272000 [km]. Yearly mileage: 22660 [km/year]. Autonomy on a full tank/battery: 400 [km]. Tank-to-wheel efficiency: 26 [%]. Tank-to-wheel energy consumption: 3019 [kj/km]. Fuel tank capacity: 335 [kWh]. Available payload: 1336 [kg]. Payload: 263 [kg]. Load factor: 19 [%]. Curb mass (excl. driver and cargo): 2088 [kg]. Driving mass (incl. driver and cargo): 2427 [kg].
description | Cradle-to-grave life cycle inventory of the transport activity using a heavy duty truck over 1 km. carculator_truck is a open-source parametrized truck model that produces life cycle inventories for any desired set of parameters value (lifetime, load factor, power, battery size, fuel blend, etc.): to produce your own inventories, go to https://github.com/romainsacchi/carculator_truck or contact carculator@psi.ch.
location | RER
production amount | 1
reference product | transport, freight, lorry, EURO-VI
source | Sacchi R., Bauer C. Life cycle inventories for on-road vehicles. Paul Scherrer Institut, 2023. DOI: 10.5281/zenodo.5156043
type | process
unit | ton-kilometer
worksheet name | trucks_bw_ei_38
Exchanges
name | amount | database | location | unit | categories | type | reference product | tag
Acetaldehyde | 1.7193e-07 | biosphere3 |  | kilogram | air::urban air close to ground | biosphere |  | other
Acetaldehyde | 1.3695e-06 | biosphere3 |  | kilogram | air::low population density, long-term | biosphere |  | other
Acetaldehyde | 5.3237e-07 | biosphere3 |  | kilogram | air::non-urban air or from high stacks | biosphere |  | other
Acrolein | 5.3041e-07 | biosphere3 |  | kilogram | air::low population density, long-term | biosphere |  | other
Acrolein | 6.659e-08 | biosphere3 |  | kilogram | air::urban air close to ground | biosphere |  | other
Acrolein | 2.0619e-07 | biosphere3 |  | kilogram | air::non-urban air or from high stacks | biosphere |  | other
Ammonia | 3.6399e-06 | biosphere3 |  | kilogram | air::non-urban air or from high stacks | biosphere |  | direct - exhaust
Ammonia | 9.3633e-06 | biosphere3 |  | kilogram | air::low population density, long-term | biosphere |  | direct - exhaust
Ammonia | 1.1755e-06 | biosphere3 |  | kilogram | air::urban air close to ground | biosphere |  | direct - exhaust
Arsenic ion | 1.7593e-11 | biosphere3 |  | kilogram | air::low population density, long-term | biosphere |  | other
Arsenic ion | 2.2087e-12 | biosphere3 |  | kilogram | air::urban air close to ground | biosphere |  | other
Arsenic ion | 6.839e-12 | biosphere3 |  | kilogram | air::non-urban air or from high stacks | biosphere |  | other
Benzaldehyde | 4.1054e-07 | biosphere3 |  | kilogram | air::low population density, long-term | biosphere |  | other
Benzaldehyde | 5.1541e-08 | biosphere3 |  | kilogram | air::urban air close to ground | biosphere |  | other
Benzaldehyde | 1.5959e-07 | biosphere3 |  | kilogram | air::non-urban air or from high stacks | biosphere |  | other
Benzene | 1.6271e-07 | biosphere3 |  | kilogram | air::non-urban air or from high stacks | biosphere |  | direct - exhaust
Benzene | 4.1856e-07 | biosphere3 |  | kilogram | air::low population density, long-term | biosphere |  | direct - exhaust
Benzene | 5.2548e-08 | biosphere3 |  | kilogram | air::urban air close to ground | biosphere |  | direct - exhaust
Butane | 5.6432e-09 | biosphere3 |  | kilogram | air::urban air close to ground | biosphere |  | other
Butane | 4.495e-08 | biosphere3 |  | kilogram | air::low population density, long-term | biosphere |  | other
Butane | 1.7474e-08 | biosphere3 |  | kilogram | air::non-urban air or from high stacks | biosphere |  | other
Cadmium II | 5.9291e-10 | biosphere3 |  | kilogram | air::non-urban air or from high stacks | biosphere |  | direct - exhaust
Cadmium II | 1.5252e-09 | biosphere3 |  | kilogram | air::low population density, long-term | biosphere |  | direct - exhaust
Cadmium II | 1.9148e-10 | biosphere3 |  | kilogram | air::urban air close to ground | biosphere |  | direct - exhaust
Carbon dioxide, fossil | 0.79304 | biosphere3 |  | kilogram | air | biosphere |  | direct - exhaust
Carbon dioxide, fossil | 1.309e-05 | biosphere3 |  | kilogram | air | biosphere |  | other
Carbon dioxide, non-fossil | 0.044834 | biosphere3 |  | kilogram | air | biosphere |  | energy chain
Carbon monoxide, fossil | 0.00021742 | biosphere3 |  | kilogram | air::low population density, long-term | biosphere |  | direct - exhaust
Carbon monoxide, fossil | 2.7296e-05 | biosphere3 |  | kilogram | air::urban air close to ground | biosphere |  | direct - exhaust
Carbon monoxide, fossil | 8.4521e-05 | biosphere3 |  | kilogram | air::non-urban air or from high stacks | biosphere |  | direct - exhaust
Chromium III | 5.2702e-09 | biosphere3 |  | kilogram | air::low population density, long-term | biosphere |  | direct - exhaust
Chromium III | 6.6165e-10 | biosphere3 |  | kilogram | air::urban air close to ground | biosphere |  | direct - exhaust
Chromium III | 2.0488e-09 | biosphere3 |  | kilogram | air::non-urban air or from high stacks | biosphere |  | direct - exhaust
Chromium VI | 1.0571e-11 | biosphere3 |  | kilogram | air::low population density, long-term | biosphere |  | direct - exhaust
Chromium VI | 1.3271e-12 | biosphere3 |  | kilogram | air::urban air close to ground | biosphere |  | direct - exhaust
Chromium VI | 4.1093e-12 | biosphere3 |  | kilogram | air::non-urban air or from high stacks | biosphere |  | direct - exhaust
Copper ion | 4.6733e-10 | biosphere3 |  | kilogram | air::urban air close to ground | biosphere |  | energy storage
Copper ion | 1.4471e-09 | biosphere3 |  | kilogram | air::non-urban air or from high stacks | biosphere |  | energy storage
Copper ion | 3.7224e-09 | biosphere3 |  | kilogram | air::low population density, long-term | biosphere |  | energy storage
Dinitrogen monoxide | 2.9966e-05 | biosphere3 |  | kilogram | air::low population density, long-term | biosphere |  | direct - exhaust
Dinitrogen monoxide | 3.7621e-06 | biosphere3 |  | kilogram | air::urban air close to ground | biosphere |  | direct - exhaust
Dinitrogen monoxide | 1.1649e-05 | biosphere3 |  | kilogram | air::non-urban air or from high stacks | biosphere |  | direct - exhaust
Ethane | 3.4948e-09 | biosphere3 |  | kilogram | air::non-urban air or from high stacks | biosphere |  | other
Ethane | 1.1286e-09 | biosphere3 |  | kilogram | air::urban air close to ground | biosphere |  | other
Ethane | 8.9899e-09 | biosphere3 |  | kilogram | air::low population density, long-term | biosphere |  | other
Formaldehyde | 9.7854e-07 | biosphere3 |  | kilogram | air::non-urban air or from high stacks | biosphere |  | other
Formaldehyde | 2.5172e-06 | biosphere3 |  | kilogram | air::low population density, long-term | biosphere |  | other
Formaldehyde | 3.1602e-07 | biosphere3 |  | kilogram | air::urban air close to ground | biosphere |  | other
Heptane | 8.9899e-08 | biosphere3 |  | kilogram | air::low population density, long-term | biosphere |  | other
Heptane | 1.1286e-08 | biosphere3 |  | kilogram | air::urban air close to ground | biosphere |  | other
Heptane | 3.4948e-08 | biosphere3 |  | kilogram | air::non-urban air or from high stacks | biosphere |  | other
Hydrocarbons, chlorinated | 9.7432e-06 | biosphere3 |  | kilogram | air::non-urban air or from high stacks | biosphere |  | other
Hydrocarbons, chlorinated | 3.1466e-06 | biosphere3 |  | kilogram | air::urban air close to ground | biosphere |  | other
Hydrocarbons, chlorinated | 2.5063e-05 | biosphere3 |  | kilogram | air::low population density, long-term | biosphere |  | other
Mercury II | 1.1659e-10 | biosphere3 |  | kilogram | air::urban air close to ground | biosphere |  | direct - exhaust
Mercury II | 9.2871e-10 | biosphere3 |  | kilogram | air::low population density, long-term | biosphere |  | direct - exhaust
Mercury II | 3.6103e-10 | biosphere3 |  | kilogram | air::non-urban air or from high stacks | biosphere |  | direct - exhaust
Methane, fossil | 7.5518e-08 | biosphere3 |  | kilogram | air::urban air close to ground | biosphere |  | direct - exhaust
Methane, fossil | 6.0152e-07 | biosphere3 |  | kilogram | air::low population density, long-term | biosphere |  | direct - exhaust
Methane, fossil | 2.3384e-07 | biosphere3 |  | kilogram | air::non-urban air or from high stacks | biosphere |  | direct - exhaust
NMVOC, non-methane volatile organic compounds | 1.9888e-05 | biosphere3 |  | kilogram | air::low population density, long-term | biosphere |  | direct - exhaust
NMVOC, non-methane volatile organic compounds | 2.4968e-06 | biosphere3 |  | kilogram | air::urban air close to ground | biosphere |  | direct - exhaust
NMVOC, non-methane volatile organic compounds | 7.7311e-06 | biosphere3 |  | kilogram | air::non-urban air or from high stacks | biosphere |  | direct - exhaust
Nickel II | 1.5478e-09 | biosphere3 |  | kilogram | air::low population density, long-term | biosphere |  | direct - exhaust
Nickel II | 1.9432e-10 | biosphere3 |  | kilogram | air::urban air close to ground | biosphere |  | direct - exhaust
Nickel II | 6.0171e-10 | biosphere3 |  | kilogram | air::non-urban air or from high stacks | biosphere |  | direct - exhaust
Nitrogen oxides | 0.00045652 | biosphere3 |  | kilogram | air::non-urban air or from high stacks | biosphere |  | direct - exhaust
Nitrogen oxides | 0.0011744 | biosphere3 |  | kilogram | air::low population density, long-term | biosphere |  | direct - exhaust
Nitrogen oxides | 0.00014743 | biosphere3 |  | kilogram | air::urban air close to ground | biosphere |  | direct - exhaust
PAH, polycyclic aromatic hydrocarbons | 1.7252e-09 | biosphere3 |  | kilogram | air::urban air close to ground | biosphere |  | direct - exhaust
PAH, polycyclic aromatic hydrocarbons | 1.3742e-08 | biosphere3 |  | kilogram | air::low population density, long-term | biosphere |  | direct - exhaust
PAH, polycyclic aromatic hydrocarbons | 5.3421e-09 | biosphere3 |  | kilogram | air::non-urban air or from high stacks | biosphere |  | direct - exhaust
Particulate Matter, < 2.5 um | 1.8473e-06 | biosphere3 |  | kilogram | air::urban air close to ground | biosphere |  | direct - exhaust
Particulate Matter, < 2.5 um | 1.4714e-05 | biosphere3 |  | kilogram | air::low population density, long-term | biosphere |  | direct - exhaust
Particulate Matter, < 2.5 um | 5.72e-06 | biosphere3 |  | kilogram | air::non-urban air or from high stacks | biosphere |  | direct - exhaust
Pentane | 1.798e-08 | biosphere3 |  | kilogram | air::low population density, long-term | biosphere |  | other
Pentane | 2.2573e-09 | biosphere3 |  | kilogram | air::urban air close to ground | biosphere |  | other
Pentane | 6.9896e-09 | biosphere3 |  | kilogram | air::non-urban air or from high stacks | biosphere |  | other
Propane | 1.1649e-08 | biosphere3 |  | kilogram | air::non-urban air or from high stacks | biosphere |  | other
Propane | 3.7621e-09 | biosphere3 |  | kilogram | air::urban air close to ground | biosphere |  | other
Propane | 2.9966e-08 | biosphere3 |  | kilogram | air::low population density, long-term | biosphere |  | other
Selenium IV | 1.7593e-11 | biosphere3 |  | kilogram | air::low population density, long-term | biosphere |  | direct - exhaust
Selenium IV | 2.2087e-12 | biosphere3 |  | kilogram | air::urban air close to ground | biosphere |  | direct - exhaust
Selenium IV | 6.839e-12 | biosphere3 |  | kilogram | air::non-urban air or from high stacks | biosphere |  | direct - exhaust
Styrene | 1.6781e-07 | biosphere3 |  | kilogram | air::low population density, long-term | biosphere |  | other
Styrene | 2.1068e-08 | biosphere3 |  | kilogram | air::urban air close to ground | biosphere |  | other
Styrene | 6.5236e-08 | biosphere3 |  | kilogram | air::non-urban air or from high stacks | biosphere |  | other
Sulfur dioxide | 5.0352e-06 | biosphere3 |  | kilogram | air | biosphere |  | direct - exhaust
Toluene | 2.9966e-09 | biosphere3 |  | kilogram | air::low population density, long-term | biosphere |  | other
Toluene | 3.7621e-10 | biosphere3 |  | kilogram | air::urban air close to ground | biosphere |  | other
Toluene | 1.1649e-09 | biosphere3 |  | kilogram | air::non-urban air or from high stacks | biosphere |  | other
Zinc II | 3.0579e-07 | biosphere3 |  | kilogram | air::low population density, long-term | biosphere |  | direct - exhaust
Zinc II | 3.8391e-08 | biosphere3 |  | kilogram | air::urban air close to ground | biosphere |  | direct - exhaust
Zinc II | 1.1888e-07 | biosphere3 |  | kilogram | air::non-urban air or from high stacks | biosphere |  | direct - exhaust
m-Xylene | 3.6869e-08 | biosphere3 |  | kilogram | air::urban air close to ground | biosphere |  | other
m-Xylene | 2.9367e-07 | biosphere3 |  | kilogram | air::low population density, long-term | biosphere |  | other
m-Xylene | 1.1416e-07 | biosphere3 |  | kilogram | air::non-urban air or from high stacks | biosphere |  | other
noise, octave 1, day time, rural | 1.387 | biosphere3 |  | joule | octave 1::day time::rural | biosphere |  | direct - exhaust
noise, octave 1, day time, suburban | 0.75042 | biosphere3 |  | joule | octave 1::day time::suburban | biosphere |  | direct - exhaust
noise, octave 1, day time, urban | 0.41683 | biosphere3 |  | joule | octave 1::day time::urban | biosphere |  | direct - exhaust
noise, octave 2, day time, rural | 0.19733 | biosphere3 |  | joule | octave 2::day time::rural | biosphere |  | direct - exhaust
noise, octave 2, day time, suburban | 0.10292 | biosphere3 |  | joule | octave 2::day time::suburban | biosphere |  | direct - exhaust
noise, octave 2, day time, urban | 0.060566 | biosphere3 |  | joule | octave 2::day time::urban | biosphere |  | direct - exhaust
noise, octave 3, day time, rural | 0.66471 | biosphere3 |  | joule | octave 3::day time::rural | biosphere |  | direct - exhaust
noise, octave 3, day time, suburban | 0.35391 | biosphere3 |  | joule | octave 3::day time::suburban | biosphere |  | direct - exhaust
noise, octave 3, day time, urban | 0.18838 | biosphere3 |  | joule | octave 3::day time::urban | biosphere |  | direct - exhaust
noise, octave 4, day time, rural | 0.31008 | biosphere3 |  | joule | octave 4::day time::rural | biosphere |  | direct - exhaust
noise, octave 4, day time, suburban | 0.25346 | biosphere3 |  | joule | octave 4::day time::suburban | biosphere |  | direct - exhaust
noise, octave 4, day time, urban | 0.13086 | biosphere3 |  | joule | octave 4::day time::urban | biosphere |  | direct - exhaust
noise, octave 5, day time, rural | 1.7074 | biosphere3 |  | joule | octave 5::day time::rural | biosphere |  | direct - exhaust
noise, octave 5, day time, suburban | 0.73047 | biosphere3 |  | joule | octave 5::day time::suburban | biosphere |  | direct - exhaust
noise, octave 5, day time, urban | 0.2048 | biosphere3 |  | joule | octave 5::day time::urban | biosphere |  | direct - exhaust
noise, octave 6, day time, rural | 0.61415 | biosphere3 |  | joule | octave 6::day time::rural | biosphere |  | direct - exhaust
noise, octave 6, day time, suburban | 0.33393 | biosphere3 |  | joule | octave 6::day time::suburban | biosphere |  | direct - exhaust
noise, octave 6, day time, urban | 0.16873 | biosphere3 |  | joule | octave 6::day time::urban | biosphere |  | direct - exhaust
noise, octave 7, day time, rural | 0.14081 | biosphere3 |  | joule | octave 7::day time::rural | biosphere |  | direct - exhaust
noise, octave 7, day time, suburban | 0.070395 | biosphere3 |  | joule | octave 7::day time::suburban | biosphere |  | direct - exhaust
noise, octave 7, day time, urban | 0.037287 | biosphere3 |  | joule | octave 7::day time::urban | biosphere |  | direct - exhaust
noise, octave 8, day time, rural | 0.030745 | biosphere3 |  | joule | octave 8::day time::rural | biosphere |  | direct - exhaust
noise, octave 8, day time, suburban | 0.022763 | biosphere3 |  | joule | octave 8::day time::suburban | biosphere |  | direct - exhaust
noise, octave 8, day time, urban | 0.013378 | biosphere3 |  | joule | octave 8::day time::urban | biosphere |  | direct - exhaust
o-Xylene | 4.6597e-08 | biosphere3 |  | kilogram | air::non-urban air or from high stacks | biosphere |  | other
o-Xylene | 1.1987e-07 | biosphere3 |  | kilogram | air::low population density, long-term | biosphere |  | other
o-Xylene | 1.5049e-08 | biosphere3 |  | kilogram | air::urban air close to ground | biosphere |  | other
transport, freight, lorry, diesel, 3.5t gross weight, 2020, EURO-VI, regional delivery | 1 | MobiTool - trucks | RER | ton-kilometer |  | production | transport, freight, lorry, EURO-VI | other
Light duty truck, diesel, 3.5t gross weight, 2020, EURO-VI, regional delivery | 1.3926e-05 | MobiTool - trucks | RER | unit |  | technosphere | Light duty truck, EURO-VI | other
fuel supply for diesel vehicles | 0.26783 | MobiTool - trucks | RER | kilogram |  | technosphere | fuel | energy chain
market for carbon dioxide, liquid | 2.8409e-05 | ecoinvent 3.9 cutoff | RER | kilogram |  | technosphere | carbon dioxide, liquid | other
market for road | 0.0049384 | ecoinvent 3.9 cutoff | GLO | meter-year |  | technosphere | road | road
market for road maintenance | 0.0048864 | ecoinvent 3.9 cutoff | RER | meter-year |  | technosphere | road maintenance | road
treatment of brake wear emissions, lorry | -0.00024158 | ecoinvent 3.9 cutoff | RER | kilogram |  | technosphere | brake wear emissions, lorry | direct - non-exhaust
treatment of road wear emissions, lorry | -0.00031903 | ecoinvent 3.9 cutoff | RER | kilogram |  | technosphere | road wear emissions, lorry | direct - non-exhaust
treatment of tyre wear emissions, lorry | -0.00034017 | ecoinvent 3.9 cutoff | RER | kilogram |  | technosphere | tyre wear emissions, lorry | direct - non-exhaust
Activity | transport, freight, lorry, diesel, 3.5t gross weight, 2020, EURO-VI, urban delivery
code | 06abb33dd95db6978deb775af27f6225
comment | Combustion engine power: 135 [kW]. Power share from combustion engine: 100 [%]. Km over lifetime: 272000 [km]. Yearly mileage: 22660 [km/year]. Autonomy on a full tank/battery: 150 [km]. Tank-to-wheel efficiency: 19 [%]. Tank-to-wheel energy consumption: 3279 [kj/km]. Fuel tank capacity: 136 [kWh]. Available payload: 1375 [kg]. Payload: 263 [kg]. Load factor: 19 [%]. Curb mass (excl. driver and cargo): 2049 [kg]. Driving mass (incl. driver and cargo): 2388 [kg].
description | Cradle-to-grave life cycle inventory of the transport activity using a heavy duty truck over 1 km. carculator_truck is a open-source parametrized truck model that produces life cycle inventories for any desired set of parameters value (lifetime, load factor, power, battery size, fuel blend, etc.): to produce your own inventories, go to https://github.com/romainsacchi/carculator_truck or contact carculator@psi.ch.
location | RER
production amount | 1
reference product | transport, freight, lorry, EURO-VI
source | Sacchi R., Bauer C. Life cycle inventories for on-road vehicles. Paul Scherrer Institut, 2023. DOI: 10.5281/zenodo.5156043
type | process
unit | ton-kilometer
worksheet name | trucks_bw_ei_38
Exchanges
name | amount | database | location | unit | categories | type | reference product | tag
Acetaldehyde | 2.2529e-06 | biosphere3 |  | kilogram | air::urban air close to ground | biosphere |  | other
Acrolein | 8.7258e-07 | biosphere3 |  | kilogram | air::urban air close to ground | biosphere |  | other
Ammonia | 1.5404e-05 | biosphere3 |  | kilogram | air::urban air close to ground | biosphere |  | direct - exhaust
Arsenic ion | 2.8942e-11 | biosphere3 |  | kilogram | air::urban air close to ground | biosphere |  | other
Benzaldehyde | 6.7539e-07 | biosphere3 |  | kilogram | air::urban air close to ground | biosphere |  | other
Benzene | 6.8858e-07 | biosphere3 |  | kilogram | air::urban air close to ground | biosphere |  | direct - exhaust
Butane | 7.3948e-08 | biosphere3 |  | kilogram | air::urban air close to ground | biosphere |  | other
Cadmium II | 2.5091e-09 | biosphere3 |  | kilogram | air::urban air close to ground | biosphere |  | direct - exhaust
Carbon dioxide, fossil | 0.86141 | biosphere3 |  | kilogram | air | biosphere |  | direct - exhaust
Carbon dioxide, fossil | 1.309e-05 | biosphere3 |  | kilogram | air | biosphere |  | other
Carbon dioxide, non-fossil | 0.0487 | biosphere3 |  | kilogram | air | biosphere |  | energy chain
Carbon monoxide, fossil | 0.00035768 | biosphere3 |  | kilogram | air::urban air close to ground | biosphere |  | direct - exhaust
Chromium III | 8.6701e-09 | biosphere3 |  | kilogram | air::urban air close to ground | biosphere |  | direct - exhaust
Chromium VI | 1.739e-11 | biosphere3 |  | kilogram | air::urban air close to ground | biosphere |  | direct - exhaust
Copper ion | 6.1238e-09 | biosphere3 |  | kilogram | air::urban air close to ground | biosphere |  | energy storage
Dinitrogen monoxide | 4.9298e-05 | biosphere3 |  | kilogram | air::urban air close to ground | biosphere |  | direct - exhaust
Ethane | 1.479e-08 | biosphere3 |  | kilogram | air::urban air close to ground | biosphere |  | other
Formaldehyde | 4.1411e-06 | biosphere3 |  | kilogram | air::urban air close to ground | biosphere |  | other
Heptane | 1.479e-07 | biosphere3 |  | kilogram | air::urban air close to ground | biosphere |  | other
Hydrocarbons, chlorinated | 4.1232e-05 | biosphere3 |  | kilogram | air::urban air close to ground | biosphere |  | other
Mercury II | 1.5278e-09 | biosphere3 |  | kilogram | air::urban air close to ground | biosphere |  | direct - exhaust
Methane, fossil | 9.8957e-07 | biosphere3 |  | kilogram | air::urban air close to ground | biosphere |  | direct - exhaust
NMVOC, non-methane volatile organic compounds | 3.2717e-05 | biosphere3 |  | kilogram | air::urban air close to ground | biosphere |  | direct - exhaust
Nickel II | 2.5464e-09 | biosphere3 |  | kilogram | air::urban air close to ground | biosphere |  | direct - exhaust
Nitrogen oxides | 0.0019319 | biosphere3 |  | kilogram | air::urban air close to ground | biosphere |  | direct - exhaust
PAH, polycyclic aromatic hydrocarbons | 2.2607e-08 | biosphere3 |  | kilogram | air::urban air close to ground | biosphere |  | direct - exhaust
Particulate Matter, < 2.5 um | 2.4206e-05 | biosphere3 |  | kilogram | air::urban air close to ground | biosphere |  | direct - exhaust
Pentane | 2.9579e-08 | biosphere3 |  | kilogram | air::urban air close to ground | biosphere |  | other
Propane | 4.9298e-08 | biosphere3 |  | kilogram | air::urban air close to ground | biosphere |  | other
Selenium IV | 2.8942e-11 | biosphere3 |  | kilogram | air::urban air close to ground | biosphere |  | direct - exhaust
Styrene | 2.7607e-07 | biosphere3 |  | kilogram | air::urban air close to ground | biosphere |  | other
Sulfur dioxide | 5.4693e-06 | biosphere3 |  | kilogram | air | biosphere |  | direct - exhaust
Toluene | 4.9298e-09 | biosphere3 |  | kilogram | air::urban air close to ground | biosphere |  | other
Zinc II | 5.0307e-07 | biosphere3 |  | kilogram | air::urban air close to ground | biosphere |  | direct - exhaust
m-Xylene | 4.8312e-07 | biosphere3 |  | kilogram | air::urban air close to ground | biosphere |  | other
noise, octave 1, day time, urban | 2.793 | biosphere3 |  | joule | octave 1::day time::urban | biosphere |  | direct - exhaust
noise, octave 2, day time, urban | 0.44452 | biosphere3 |  | joule | octave 2::day time::urban | biosphere |  | direct - exhaust
noise, octave 3, day time, urban | 0.81139 | biosphere3 |  | joule | octave 3::day time::urban | biosphere |  | direct - exhaust
noise, octave 4, day time, urban | 0.71665 | biosphere3 |  | joule | octave 4::day time::urban | biosphere |  | direct - exhaust
noise, octave 5, day time, urban | 1.0978 | biosphere3 |  | joule | octave 5::day time::urban | biosphere |  | direct - exhaust
noise, octave 6, day time, urban | 0.36786 | biosphere3 |  | joule | octave 6::day time::urban | biosphere |  | direct - exhaust
noise, octave 7, day time, urban | 0.18241 | biosphere3 |  | joule | octave 7::day time::urban | biosphere |  | direct - exhaust
noise, octave 8, day time, urban | 0.076268 | biosphere3 |  | joule | octave 8::day time::urban | biosphere |  | direct - exhaust
o-Xylene | 1.9719e-07 | biosphere3 |  | kilogram | air::urban air close to ground | biosphere |  | other
transport, freight, lorry, diesel, 3.5t gross weight, 2020, EURO-VI, urban delivery | 1 | MobiTool - trucks | RER | ton-kilometer |  | production | transport, freight, lorry, EURO-VI | other
Light duty truck, diesel, 3.5t gross weight, 2020, EURO-VI, urban delivery | 1.3926e-05 | MobiTool - trucks | RER | unit |  | technosphere | Light duty truck, EURO-VI | other
fuel supply for diesel vehicles | 0.29092 | MobiTool - trucks | RER | kilogram |  | technosphere | fuel | energy chain
market for carbon dioxide, liquid | 2.8409e-05 | ecoinvent 3.9 cutoff | RER | kilogram |  | technosphere | carbon dioxide, liquid | other
market for road | 0.0048581 | ecoinvent 3.9 cutoff | GLO | meter-year |  | technosphere | road | road
market for road maintenance | 0.0048864 | ecoinvent 3.9 cutoff | RER | meter-year |  | technosphere | road maintenance | road
treatment of brake wear emissions, lorry | -0.0004625 | ecoinvent 3.9 cutoff | RER | kilogram |  | technosphere | brake wear emissions, lorry | direct - non-exhaust
treatment of road wear emissions, lorry | -0.00031489 | ecoinvent 3.9 cutoff | RER | kilogram |  | technosphere | road wear emissions, lorry | direct - non-exhaust
treatment of tyre wear emissions, lorry | -0.00041097 | ecoinvent 3.9 cutoff | RER | kilogram |  | technosphere | tyre wear emissions, lorry | direct - non-exhaust
Activity | transport, freight, lorry, diesel, 3.5t gross weight, 2020, EURO-VI, urban delivery
code | 7235e90b2269a328b20241325961a929
comment | Combustion engine power: 135 [kW]. Power share from combustion engine: 100 [%]. Km over lifetime: 180000 [km]. Yearly mileage: 12000 [km/year]. Autonomy on a full tank/battery: 150 [km]. Tank-to-wheel efficiency: 19 [%]. Tank-to-wheel energy consumption: 3311 [kj/km]. Fuel tank capacity: 137 [kWh]. Available payload: 1375 [kg]. Payload: 350 [kg]. Load factor: 25 [%]. Curb mass (excl. driver and cargo): 2049 [kg]. Driving mass (incl. driver and cargo): 2474 [kg].
description | Cradle-to-grave life cycle inventory of the transport activity using a heavy duty truck over 1 km. carculator_truck is a open-source parametrized truck model that produces life cycle inventories for any desired set of parameters value (lifetime, load factor, power, battery size, fuel blend, etc.): to produce your own inventories, go to https://github.com/romainsacchi/carculator_truck or contact carculator@psi.ch.
location | CH
production amount | 1
reference product | transport, freight, lorry, EURO-VI
source | Sacchi R., Bauer C. Life cycle inventories for on-road vehicles. Paul Scherrer Institut, 2023. DOI: 10.5281/zenodo.5156043
type | process
unit | ton-kilometer
worksheet name | trucks_bw_ei_38
Exchanges
name | amount | database | location | unit | categories | type | reference product | tag
Acetaldehyde | 1.7158e-06 | biosphere3 |  | kilogram | air::urban air close to ground | biosphere |  | other
Acrolein | 6.6453e-07 | biosphere3 |  | kilogram | air::urban air close to ground | biosphere |  | other
Ammonia | 1.1731e-05 | biosphere3 |  | kilogram | air::urban air close to ground | biosphere |  | direct - exhaust
Arsenic ion | 2.2041e-11 | biosphere3 |  | kilogram | air::urban air close to ground | biosphere |  | other
Benzaldehyde | 5.1435e-07 | biosphere3 |  | kilogram | air::urban air close to ground | biosphere |  | other
Benzene | 5.244e-07 | biosphere3 |  | kilogram | air::urban air close to ground | biosphere |  | direct - exhaust
Butane | 5.6316e-08 | biosphere3 |  | kilogram | air::urban air close to ground | biosphere |  | other
Cadmium II | 1.9109e-09 | biosphere3 |  | kilogram | air::urban air close to ground | biosphere |  | direct - exhaust
Carbon dioxide, fossil | 0.6558 | biosphere3 |  | kilogram | air | biosphere |  | direct - exhaust
Carbon dioxide, fossil | 1.4921e-05 | biosphere3 |  | kilogram | air | biosphere |  | other
Carbon dioxide, non-fossil | 0.036419 | biosphere3 |  | kilogram | air | biosphere |  | energy chain
Carbon monoxide, fossil | 0.0002724 | biosphere3 |  | kilogram | air::urban air close to ground | biosphere |  | direct - exhaust
Chromium III | 6.6029e-09 | biosphere3 |  | kilogram | air::urban air close to ground | biosphere |  | direct - exhaust
Chromium VI | 1.3244e-11 | biosphere3 |  | kilogram | air::urban air close to ground | biosphere |  | direct - exhaust
Copper ion | 4.6636e-09 | biosphere3 |  | kilogram | air::urban air close to ground | biosphere |  | energy storage
Dinitrogen monoxide | 3.7544e-05 | biosphere3 |  | kilogram | air::urban air close to ground | biosphere |  | direct - exhaust
Ethane | 1.1263e-08 | biosphere3 |  | kilogram | air::urban air close to ground | biosphere |  | other
Formaldehyde | 3.1537e-06 | biosphere3 |  | kilogram | air::urban air close to ground | biosphere |  | other
Heptane | 1.1263e-07 | biosphere3 |  | kilogram | air::urban air close to ground | biosphere |  | other
Hydrocarbons, chlorinated | 3.1401e-05 | biosphere3 |  | kilogram | air::urban air close to ground | biosphere |  | other
Mercury II | 1.1635e-09 | biosphere3 |  | kilogram | air::urban air close to ground | biosphere |  | direct - exhaust
Methane, fossil | 7.5363e-07 | biosphere3 |  | kilogram | air::urban air close to ground | biosphere |  | direct - exhaust
NMVOC, non-methane volatile organic compounds | 2.4916e-05 | biosphere3 |  | kilogram | air::urban air close to ground | biosphere |  | direct - exhaust
Nickel II | 1.9392e-09 | biosphere3 |  | kilogram | air::urban air close to ground | biosphere |  | direct - exhaust
Nitrogen oxides | 0.0013735 | biosphere3 |  | kilogram | air::urban air close to ground | biosphere |  | direct - exhaust
PAH, polycyclic aromatic hydrocarbons | 1.7217e-08 | biosphere3 |  | kilogram | air::urban air close to ground | biosphere |  | direct - exhaust
Particulate Matter, < 2.5 um | 1.8435e-05 | biosphere3 |  | kilogram | air::urban air close to ground | biosphere |  | direct - exhaust
Pentane | 2.2526e-08 | biosphere3 |  | kilogram | air::urban air close to ground | biosphere |  | other
Propane | 3.7544e-08 | biosphere3 |  | kilogram | air::urban air close to ground | biosphere |  | other
Selenium IV | 2.2041e-11 | biosphere3 |  | kilogram | air::urban air close to ground | biosphere |  | direct - exhaust
Styrene | 2.1025e-07 | biosphere3 |  | kilogram | air::urban air close to ground | biosphere |  | other
Sulfur dioxide | 4.2125e-06 | biosphere3 |  | kilogram | air | biosphere |  | direct - exhaust
Toluene | 3.7544e-09 | biosphere3 |  | kilogram | air::urban air close to ground | biosphere |  | other
Zinc II | 3.8312e-07 | biosphere3 |  | kilogram | air::urban air close to ground | biosphere |  | direct - exhaust
m-Xylene | 3.6793e-07 | biosphere3 |  | kilogram | air::urban air close to ground | biosphere |  | other
noise, octave 1, day time, urban | 2.1067 | biosphere3 |  | joule | octave 1::day time::urban | biosphere |  | direct - exhaust
noise, octave 2, day time, urban | 0.33529 | biosphere3 |  | joule | octave 2::day time::urban | biosphere |  | direct - exhaust
noise, octave 3, day time, urban | 0.61202 | biosphere3 |  | joule | octave 3::day time::urban | biosphere |  | direct - exhaust
noise, octave 4, day time, urban | 0.54056 | biosphere3 |  | joule | octave 4::day time::urban | biosphere |  | direct - exhaust
noise, octave 5, day time, urban | 0.82804 | biosphere3 |  | joule | octave 5::day time::urban | biosphere |  | direct - exhaust
noise, octave 6, day time, urban | 0.27747 | biosphere3 |  | joule | octave 6::day time::urban | biosphere |  | direct - exhaust
noise, octave 7, day time, urban | 0.13759 | biosphere3 |  | joule | octave 7::day time::urban | biosphere |  | direct - exhaust
noise, octave 8, day time, urban | 0.057528 | biosphere3 |  | joule | octave 8::day time::urban | biosphere |  | direct - exhaust
o-Xylene | 1.5018e-07 | biosphere3 |  | kilogram | air::urban air close to ground | biosphere |  | other
transport, freight, lorry, diesel, 3.5t gross weight, 2020, EURO-VI, urban delivery | 1 | MobiTool - trucks | CH | ton-kilometer |  | production | transport, freight, lorry, EURO-VI | other
Light duty truck, diesel, 3.5t gross weight, 2020, EURO-VI, urban delivery | 1.5873e-05 | MobiTool - trucks | RER | unit |  | technosphere | Light duty truck, EURO-VI | other
fuel supply for diesel vehicles | 0.22124 | MobiTool - trucks | CH | kilogram |  | technosphere | fuel | energy chain
market for carbon dioxide, liquid | 3.2381e-05 | ecoinvent 3.9 cutoff | RER | kilogram |  | technosphere | carbon dioxide, liquid | other
market for road | 0.0037968 | ecoinvent 3.9 cutoff | GLO | meter-year |  | technosphere | road | road
market for road maintenance | 0.0036857 | ecoinvent 3.9 cutoff | RER | meter-year |  | technosphere | road maintenance | road
treatment of brake wear emissions, lorry | -9.2054e-05 | ecoinvent 3.9 cutoff | RER | kilogram |  | technosphere | brake wear emissions, lorry | direct - non-exhaust
treatment of road wear emissions, lorry | -6.3391e-05 | ecoinvent 3.9 cutoff | RER | kilogram |  | technosphere | road wear emissions, lorry | direct - non-exhaust
treatment of tyre wear emissions, lorry | -8.1411e-05 | ecoinvent 3.9 cutoff | RER | kilogram |  | technosphere | tyre wear emissions, lorry | direct - non-exhaust
Activity | transport, freight, lorry, diesel, 32t gross weight, 2002, EURO-III, long haul
code | 9fee0245d4511c73736e81cc118d4e9a
comment | Combustion engine power: 350 [kW]. Power share from combustion engine: 100 [%]. Km over lifetime: 350000 [km]. Yearly mileage: 28000 [km/year]. Autonomy on a full tank/battery: 800 [km]. Tank-to-wheel efficiency: 32 [%]. Tank-to-wheel energy consumption: 10354 [kj/km]. Fuel tank capacity: 2300 [kWh]. Available payload: 19620 [kg]. Payload: 8830 [kg]. Load factor: 45 [%]. Curb mass (excl. driver and cargo): 12304 [kg]. Driving mass (incl. driver and cargo): 21209 [kg].
description | Cradle-to-grave life cycle inventory of the transport activity using a heavy duty truck over 1 km. carculator_truck is a open-source parametrized truck model that produces life cycle inventories for any desired set of parameters value (lifetime, load factor, power, battery size, fuel blend, etc.): to produce your own inventories, go to https://github.com/romainsacchi/carculator_truck or contact carculator@psi.ch.
location | CH
production amount | 1
reference product | transport, freight, lorry, EURO-III
source | Sacchi R., Bauer C. Life cycle inventories for on-road vehicles. Paul Scherrer Institut, 2023. DOI: 10.5281/zenodo.5156043
type | process
unit | ton-kilometer
worksheet name | trucks_bw_ei_38
Exchanges
name | amount | database | location | unit | categories | type | reference product | tag
Acetaldehyde | 3.2905e-08 | biosphere3 |  | kilogram | air::low population density, long-term | biosphere |  | other
Acrolein | 1.2744e-08 | biosphere3 |  | kilogram | air::low population density, long-term | biosphere |  | other
Ammonia | 3.7784e-07 | biosphere3 |  | kilogram | air::low population density, long-term | biosphere |  | direct - exhaust
Arsenic ion | 2.7322e-12 | biosphere3 |  | kilogram | air::low population density, long-term | biosphere |  | other
Benzaldehyde | 9.8642e-09 | biosphere3 |  | kilogram | air::low population density, long-term | biosphere |  | other
Benzene | 9.8298e-07 | biosphere3 |  | kilogram | air::low population density, long-term | biosphere |  | direct - exhaust
Butane | 1.08e-09 | biosphere3 |  | kilogram | air::low population density, long-term | biosphere |  | other
Cadmium II | 2.3687e-10 | biosphere3 |  | kilogram | air::low population density, long-term | biosphere |  | direct - exhaust
Carbon dioxide, fossil | 0.081287 | biosphere3 |  | kilogram | air | biosphere |  | direct - exhaust
Carbon dioxide, non-fossil | 0.0045141 | biosphere3 |  | kilogram | air | biosphere |  | energy chain
Carbon monoxide, fossil | 0.0003005 | biosphere3 |  | kilogram | air::low population density, long-term | biosphere |  | direct - exhaust
Chromium III | 8.1848e-10 | biosphere3 |  | kilogram | air::low population density, long-term | biosphere |  | direct - exhaust
Chromium VI | 1.6417e-12 | biosphere3 |  | kilogram | air::low population density, long-term | biosphere |  | direct - exhaust
Copper ion | 5.781e-10 | biosphere3 |  | kilogram | air::low population density, long-term | biosphere |  | energy storage
Dinitrogen monoxide | 7.2002e-07 | biosphere3 |  | kilogram | air::low population density, long-term | biosphere |  | direct - exhaust
Ethane | 2.16e-10 | biosphere3 |  | kilogram | air::low population density, long-term | biosphere |  | other
Ethane, 1,1,1,2-tetrafluoro-, HFC-134a | 3.0416e-07 | biosphere3 |  | kilogram | air | biosphere |  | other
Formaldehyde | 6.0481e-08 | biosphere3 |  | kilogram | air::low population density, long-term | biosphere |  | other
Heptane | 2.16e-09 | biosphere3 |  | kilogram | air::low population density, long-term | biosphere |  | other
Hydrocarbons, chlorinated | 5.8861e-05 | biosphere3 |  | kilogram | air::low population density, long-term | biosphere |  | other
Mercury II | 1.4423e-10 | biosphere3 |  | kilogram | air::low population density, long-term | biosphere |  | direct - exhaust
Methane, fossil | 1.4127e-06 | biosphere3 |  | kilogram | air::low population density, long-term | biosphere |  | direct - exhaust
NMVOC, non-methane volatile organic compounds | 4.6705e-05 | biosphere3 |  | kilogram | air::low population density, long-term | biosphere |  | direct - exhaust
Nickel II | 2.4038e-10 | biosphere3 |  | kilogram | air::low population density, long-term | biosphere |  | direct - exhaust
Nitrogen oxides | 0.00077685 | biosphere3 |  | kilogram | air::low population density, long-term | biosphere |  | direct - exhaust
PAH, polycyclic aromatic hydrocarbons | 2.1341e-09 | biosphere3 |  | kilogram | air::low population density, long-term | biosphere |  | direct - exhaust
Particulate Matter, < 2.5 um | 2.7361e-05 | biosphere3 |  | kilogram | air::low population density, long-term | biosphere |  | direct - exhaust
Pentane | 4.3201e-10 | biosphere3 |  | kilogram | air::low population density, long-term | biosphere |  | other
Propane | 7.2002e-10 | biosphere3 |  | kilogram | air::low population density, long-term | biosphere |  | other
Selenium IV | 2.7322e-12 | biosphere3 |  | kilogram | air::low population density, long-term | biosphere |  | direct - exhaust
Styrene | 4.0321e-09 | biosphere3 |  | kilogram | air::low population density, long-term | biosphere |  | other
Sulfur dioxide | 1.227e-05 | biosphere3 |  | kilogram | air | biosphere |  | direct - exhaust
Toluene | 7.2002e-11 | biosphere3 |  | kilogram | air::low population density, long-term | biosphere |  | other
Zinc II | 4.7491e-08 | biosphere3 |  | kilogram | air::low population density, long-term | biosphere |  | direct - exhaust
m-Xylene | 7.0562e-09 | biosphere3 |  | kilogram | air::low population density, long-term | biosphere |  | other
noise, octave 1, day time, rural | 0.13547 | biosphere3 |  | joule | octave 1::day time::rural | biosphere |  | direct - exhaust
noise, octave 2, day time, rural | 0.054021 | biosphere3 |  | joule | octave 2::day time::rural | biosphere |  | direct - exhaust
noise, octave 3, day time, rural | 0.11385 | biosphere3 |  | joule | octave 3::day time::rural | biosphere |  | direct - exhaust
noise, octave 4, day time, rural | 0.18101 | biosphere3 |  | joule | octave 4::day time::rural | biosphere |  | direct - exhaust
noise, octave 5, day time, rural | 0.14568 | biosphere3 |  | joule | octave 5::day time::rural | biosphere |  | direct - exhaust
noise, octave 6, day time, rural | 0.051871 | biosphere3 |  | joule | octave 6::day time::rural | biosphere |  | direct - exhaust
noise, octave 7, day time, rural | 0.012321 | biosphere3 |  | joule | octave 7::day time::rural | biosphere |  | direct - exhaust
noise, octave 8, day time, rural | 0.0019444 | biosphere3 |  | joule | octave 8::day time::rural | biosphere |  | direct - exhaust
o-Xylene | 2.8801e-09 | biosphere3 |  | kilogram | air::low population density, long-term | biosphere |  | other
transport, freight, lorry, diesel, 32t gross weight, 2002, EURO-III, long haul | 1 | MobiTool - trucks | CH | ton-kilometer |  | production | transport, freight, lorry, EURO-III | other
Heavy duty truck, diesel, 32t gross weight, 2002, EURO-III, long haul | 3.2357e-07 | MobiTool - trucks | RER | unit |  | technosphere | Heavy duty truck, EURO-III | other
fuel supply for diesel vehicles | 0.027423 | MobiTool - trucks | CH | kilogram |  | technosphere | fuel | energy chain
market for refrigerant R134a | 6.6009e-07 | ecoinvent 3.9 cutoff | GLO | kilogram |  | technosphere | refrigerant R134a | other
market for road | 0.0012899 | ecoinvent 3.9 cutoff | GLO | meter-year |  | technosphere | road | road
market for road maintenance | 0.00014609 | ecoinvent 3.9 cutoff | RER | meter-year |  | technosphere | road maintenance | road
treatment of brake wear emissions, lorry | -7.8484e-06 | ecoinvent 3.9 cutoff | RER | kilogram |  | technosphere | brake wear emissions, lorry | direct - non-exhaust
treatment of road wear emissions, lorry | -1.3042e-05 | ecoinvent 3.9 cutoff | RER | kilogram |  | technosphere | road wear emissions, lorry | direct - non-exhaust
treatment of tyre wear emissions, lorry | -1.0161e-05 | ecoinvent 3.9 cutoff | RER | kilogram |  | technosphere | tyre wear emissions, lorry | direct - non-exhaust
Activity | transport, freight, lorry, diesel, 32t gross weight, 2002, EURO-III, long haul
code | b6d73343ca01b6d53fb2d5cbcabf3b0a
comment | Combustion engine power: 350 [kW]. Power share from combustion engine: 100 [%]. Km over lifetime: 227000 [km]. Yearly mileage: 18900 [km/year]. Autonomy on a full tank/battery: 800 [km]. Tank-to-wheel efficiency: 32 [%]. Tank-to-wheel energy consumption: 10418 [kj/km]. Fuel tank capacity: 2315 [kWh]. Available payload: 19618 [kg]. Payload: 9100 [kg]. Load factor: 46 [%]. Curb mass (excl. driver and cargo): 12306 [kg]. Driving mass (incl. driver and cargo): 21481 [kg].
description | Cradle-to-grave life cycle inventory of the transport activity using a heavy duty truck over 1 km. carculator_truck is a open-source parametrized truck model that produces life cycle inventories for any desired set of parameters value (lifetime, load factor, power, battery size, fuel blend, etc.): to produce your own inventories, go to https://github.com/romainsacchi/carculator_truck or contact carculator@psi.ch.
location | RER
production amount | 1
reference product | transport, freight, lorry, EURO-III
source | Sacchi R., Bauer C. Life cycle inventories for on-road vehicles. Paul Scherrer Institut, 2023. DOI: 10.5281/zenodo.5156043
type | process
unit | ton-kilometer
worksheet name | trucks_bw_ei_38
Exchanges
name | amount | database | location | unit | categories | type | reference product | tag
Acetaldehyde | 3.2126e-08 | biosphere3 |  | kilogram | air::low population density, long-term | biosphere |  | other
Acrolein | 1.2443e-08 | biosphere3 |  | kilogram | air::low population density, long-term | biosphere |  | other
Ammonia | 3.689e-07 | biosphere3 |  | kilogram | air::low population density, long-term | biosphere |  | direct - exhaust
Arsenic ion | 2.6675e-12 | biosphere3 |  | kilogram | air::low population density, long-term | biosphere |  | other
Benzaldehyde | 9.6307e-09 | biosphere3 |  | kilogram | air::low population density, long-term | biosphere |  | other
Benzene | 9.5971e-07 | biosphere3 |  | kilogram | air::low population density, long-term | biosphere |  | direct - exhaust
Butane | 1.0545e-09 | biosphere3 |  | kilogram | air::low population density, long-term | biosphere |  | other
Cadmium II | 2.3126e-10 | biosphere3 |  | kilogram | air::low population density, long-term | biosphere |  | direct - exhaust
Carbon dioxide, fossil | 0.07939 | biosphere3 |  | kilogram | air | biosphere |  | direct - exhaust
Carbon dioxide, non-fossil | 0.0044883 | biosphere3 |  | kilogram | air | biosphere |  | energy chain
Carbon monoxide, fossil | 0.00029339 | biosphere3 |  | kilogram | air::low population density, long-term | biosphere |  | direct - exhaust
Chromium III | 7.9911e-10 | biosphere3 |  | kilogram | air::low population density, long-term | biosphere |  | direct - exhaust
Chromium VI | 1.6028e-12 | biosphere3 |  | kilogram | air::low population density, long-term | biosphere |  | direct - exhaust
Copper ion | 5.6441e-10 | biosphere3 |  | kilogram | air::low population density, long-term | biosphere |  | energy storage
Dinitrogen monoxide | 7.0297e-07 | biosphere3 |  | kilogram | air::low population density, long-term | biosphere |  | direct - exhaust
Ethane | 2.1089e-10 | biosphere3 |  | kilogram | air::low population density, long-term | biosphere |  | other
Ethane, 1,1,1,2-tetrafluoro-, HFC-134a | 4.5505e-07 | biosphere3 |  | kilogram | air | biosphere |  | other
Formaldehyde | 5.905e-08 | biosphere3 |  | kilogram | air::low population density, long-term | biosphere |  | other
Heptane | 2.1089e-09 | biosphere3 |  | kilogram | air::low population density, long-term | biosphere |  | other
Hydrocarbons, chlorinated | 5.7468e-05 | biosphere3 |  | kilogram | air::low population density, long-term | biosphere |  | other
Mercury II | 1.4082e-10 | biosphere3 |  | kilogram | air::low population density, long-term | biosphere |  | direct - exhaust
Methane, fossil | 1.3792e-06 | biosphere3 |  | kilogram | air::low population density, long-term | biosphere |  | direct - exhaust
NMVOC, non-methane volatile organic compounds | 4.56e-05 | biosphere3 |  | kilogram | air::low population density, long-term | biosphere |  | direct - exhaust
Nickel II | 2.3469e-10 | biosphere3 |  | kilogram | air::low population density, long-term | biosphere |  | direct - exhaust
Nitrogen oxides | 0.00075847 | biosphere3 |  | kilogram | air::low population density, long-term | biosphere |  | direct - exhaust
PAH, polycyclic aromatic hydrocarbons | 2.0836e-09 | biosphere3 |  | kilogram | air::low population density, long-term | biosphere |  | direct - exhaust
Particulate Matter, < 2.5 um | 2.6714e-05 | biosphere3 |  | kilogram | air::low population density, long-term | biosphere |  | direct - exhaust
Pentane | 4.2178e-10 | biosphere3 |  | kilogram | air::low population density, long-term | biosphere |  | other
Propane | 7.0297e-10 | biosphere3 |  | kilogram | air::low population density, long-term | biosphere |  | other
Selenium IV | 2.6675e-12 | biosphere3 |  | kilogram | air::low population density, long-term | biosphere |  | direct - exhaust
Styrene | 3.9366e-09 | biosphere3 |  | kilogram | air::low population density, long-term | biosphere |  | other
Sulfur dioxide | 1.1593e-05 | biosphere3 |  | kilogram | air | biosphere |  | direct - exhaust
Toluene | 7.0297e-11 | biosphere3 |  | kilogram | air::low population density, long-term | biosphere |  | other
Zinc II | 4.6366e-08 | biosphere3 |  | kilogram | air::low population density, long-term | biosphere |  | direct - exhaust
m-Xylene | 6.8891e-09 | biosphere3 |  | kilogram | air::low population density, long-term | biosphere |  | other
noise, octave 1, day time, rural | 0.13663 | biosphere3 |  | joule | octave 1::day time::rural | biosphere |  | direct - exhaust
noise, octave 2, day time, rural | 0.052176 | biosphere3 |  | joule | octave 2::day time::rural | biosphere |  | direct - exhaust
noise, octave 3, day time, rural | 0.11306 | biosphere3 |  | joule | octave 3::day time::rural | biosphere |  | direct - exhaust
noise, octave 4, day time, rural | 0.17853 | biosphere3 |  | joule | octave 4::day time::rural | biosphere |  | direct - exhaust
noise, octave 5, day time, rural | 0.16384 | biosphere3 |  | joule | octave 5::day time::rural | biosphere |  | direct - exhaust
noise, octave 6, day time, rural | 0.053072 | biosphere3 |  | joule | octave 6::day time::rural | biosphere |  | direct - exhaust
noise, octave 7, day time, rural | 0.014047 | biosphere3 |  | joule | octave 7::day time::rural | biosphere |  | direct - exhaust
noise, octave 8, day time, rural | 0.00139 | biosphere3 |  | joule | octave 8::day time::rural | biosphere |  | direct - exhaust
o-Xylene | 2.8119e-09 | biosphere3 |  | kilogram | air::low population density, long-term | biosphere |  | other
transport, freight, lorry, diesel, 32t gross weight, 2002, EURO-III, long haul | 1 | MobiTool - trucks | RER | ton-kilometer |  | production | transport, freight, lorry, EURO-III | other
Heavy duty truck, diesel, 32t gross weight, 2002, EURO-III, long haul | 4.841e-07 | MobiTool - trucks | RER | unit |  | technosphere | Heavy duty truck, EURO-III | other
fuel supply for diesel vehicles | 0.026812 | MobiTool - trucks | RER | kilogram |  | technosphere | fuel | energy chain
market for refrigerant R134a | 9.8756e-07 | ecoinvent 3.9 cutoff | GLO | kilogram |  | technosphere | refrigerant R134a | other
market for road | 0.0012676 | ecoinvent 3.9 cutoff | GLO | meter-year |  | technosphere | road | road
market for road maintenance | 0.00014176 | ecoinvent 3.9 cutoff | RER | meter-year |  | technosphere | road maintenance | road
treatment of brake wear emissions, lorry | -3.0654e-05 | ecoinvent 3.9 cutoff | RER | kilogram |  | technosphere | brake wear emissions, lorry | direct - non-exhaust
treatment of road wear emissions, lorry | -5.0914e-05 | ecoinvent 3.9 cutoff | RER | kilogram |  | technosphere | road wear emissions, lorry | direct - non-exhaust
treatment of tyre wear emissions, lorry | -3.9644e-05 | ecoinvent 3.9 cutoff | RER | kilogram |  | technosphere | tyre wear emissions, lorry | direct - non-exhaust
Activity | transport, freight, lorry, diesel, 32t gross weight, 2002, EURO-III, regional delivery
code | 7beeede4542cb6911ecfe1b4c48ba01e
comment | Combustion engine power: 347 [kW]. Power share from combustion engine: 100 [%]. Km over lifetime: 227000 [km]. Yearly mileage: 18900 [km/year]. Autonomy on a full tank/battery: 400 [km]. Tank-to-wheel efficiency: 31 [%]. Tank-to-wheel energy consumption: 10240 [kj/km]. Fuel tank capacity: 1137 [kWh]. Available payload: 19740 [kg]. Payload: 6096 [kg]. Load factor: 30 [%]. Curb mass (excl. driver and cargo): 12184 [kg]. Driving mass (incl. driver and cargo): 18356 [kg].
description | Cradle-to-grave life cycle inventory of the transport activity using a heavy duty truck over 1 km. carculator_truck is a open-source parametrized truck model that produces life cycle inventories for any desired set of parameters value (lifetime, load factor, power, battery size, fuel blend, etc.): to produce your own inventories, go to https://github.com/romainsacchi/carculator_truck or contact carculator@psi.ch.
location | RER
production amount | 1
reference product | transport, freight, lorry, EURO-III
source | Sacchi R., Bauer C. Life cycle inventories for on-road vehicles. Paul Scherrer Institut, 2023. DOI: 10.5281/zenodo.5156043
type | process
unit | ton-kilometer
worksheet name | trucks_bw_ei_38
Exchanges
name | amount | database | location | unit | categories | type | reference product | tag
Acetaldehyde | 4.7822e-09 | biosphere3 |  | kilogram | air::urban air close to ground | biosphere |  | other
Acetaldehyde | 3.0444e-08 | biosphere3 |  | kilogram | air::low population density, long-term | biosphere |  | other
Acetaldehyde | 1.1865e-08 | biosphere3 |  | kilogram | air::non-urban air or from high stacks | biosphere |  | other
Acrolein | 1.1791e-08 | biosphere3 |  | kilogram | air::low population density, long-term | biosphere |  | other
Acrolein | 1.8522e-09 | biosphere3 |  | kilogram | air::urban air close to ground | biosphere |  | other
Acrolein | 4.5954e-09 | biosphere3 |  | kilogram | air::non-urban air or from high stacks | biosphere |  | other
Ammonia | 1.3624e-07 | biosphere3 |  | kilogram | air::non-urban air or from high stacks | biosphere |  | direct - exhaust
Ammonia | 3.4958e-07 | biosphere3 |  | kilogram | air::low population density, long-term | biosphere |  | direct - exhaust
Ammonia | 5.4913e-08 | biosphere3 |  | kilogram | air::urban air close to ground | biosphere |  | direct - exhaust
Arsenic ion | 2.5279e-12 | biosphere3 |  | kilogram | air::low population density, long-term | biosphere |  | other
Arsenic ion | 3.9708e-13 | biosphere3 |  | kilogram | air::urban air close to ground | biosphere |  | other
Arsenic ion | 9.8518e-13 | biosphere3 |  | kilogram | air::non-urban air or from high stacks | biosphere |  | other
Benzaldehyde | 9.1265e-09 | biosphere3 |  | kilogram | air::low population density, long-term | biosphere |  | other
Benzaldehyde | 1.4336e-09 | biosphere3 |  | kilogram | air::urban air close to ground | biosphere |  | other
Benzaldehyde | 3.5569e-09 | biosphere3 |  | kilogram | air::non-urban air or from high stacks | biosphere |  | other
Benzene | 3.5444e-07 | biosphere3 |  | kilogram | air::non-urban air or from high stacks | biosphere |  | direct - exhaust
Benzene | 9.0947e-07 | biosphere3 |  | kilogram | air::low population density, long-term | biosphere |  | direct - exhaust
Benzene | 1.4286e-07 | biosphere3 |  | kilogram | air::urban air close to ground | biosphere |  | direct - exhaust
Butane | 1.5696e-10 | biosphere3 |  | kilogram | air::urban air close to ground | biosphere |  | other
Butane | 9.9926e-10 | biosphere3 |  | kilogram | air::low population density, long-term | biosphere |  | other
Butane | 3.8944e-10 | biosphere3 |  | kilogram | air::non-urban air or from high stacks | biosphere |  | other
Cadmium II | 8.541e-11 | biosphere3 |  | kilogram | air::non-urban air or from high stacks | biosphere |  | direct - exhaust
Cadmium II | 2.1915e-10 | biosphere3 |  | kilogram | air::low population density, long-term | biosphere |  | direct - exhaust
Cadmium II | 3.4425e-11 | biosphere3 |  | kilogram | air::urban air close to ground | biosphere |  | direct - exhaust
Carbon dioxide, fossil | 0.11647 | biosphere3 |  | kilogram | air | biosphere |  | direct - exhaust
Carbon dioxide, non-fossil | 0.0065845 | biosphere3 |  | kilogram | air | biosphere |  | energy chain
Carbon monoxide, fossil | 0.00027803 | biosphere3 |  | kilogram | air::low population density, long-term | biosphere |  | direct - exhaust
Carbon monoxide, fossil | 4.3673e-05 | biosphere3 |  | kilogram | air::urban air close to ground | biosphere |  | direct - exhaust
Carbon monoxide, fossil | 0.00010836 | biosphere3 |  | kilogram | air::non-urban air or from high stacks | biosphere |  | direct - exhaust
Chromium III | 7.5727e-10 | biosphere3 |  | kilogram | air::low population density, long-term | biosphere |  | direct - exhaust
Chromium III | 1.1895e-10 | biosphere3 |  | kilogram | air::urban air close to ground | biosphere |  | direct - exhaust
Chromium III | 2.9513e-10 | biosphere3 |  | kilogram | air::non-urban air or from high stacks | biosphere |  | direct - exhaust
Chromium VI | 1.5189e-12 | biosphere3 |  | kilogram | air::low population density, long-term | biosphere |  | direct - exhaust
Chromium VI | 2.3859e-13 | biosphere3 |  | kilogram | air::urban air close to ground | biosphere |  | direct - exhaust
Chromium VI | 5.9195e-13 | biosphere3 |  | kilogram | air::non-urban air or from high stacks | biosphere |  | direct - exhaust
Copper ion | 8.4017e-11 | biosphere3 |  | kilogram | air::urban air close to ground | biosphere |  | energy storage
Copper ion | 2.0845e-10 | biosphere3 |  | kilogram | air::non-urban air or from high stacks | biosphere |  | energy storage
Copper ion | 5.3486e-10 | biosphere3 |  | kilogram | air::low population density, long-term | biosphere |  | energy storage
Dinitrogen monoxide | 6.6617e-07 | biosphere3 |  | kilogram | air::low population density, long-term | biosphere |  | direct - exhaust
Dinitrogen monoxide | 1.0464e-07 | biosphere3 |  | kilogram | air::urban air close to ground | biosphere |  | direct - exhaust
Dinitrogen monoxide | 2.5963e-07 | biosphere3 |  | kilogram | air::non-urban air or from high stacks | biosphere |  | direct - exhaust
Ethane | 7.7888e-11 | biosphere3 |  | kilogram | air::non-urban air or from high stacks | biosphere |  | other
Ethane | 3.1393e-11 | biosphere3 |  | kilogram | air::urban air close to ground | biosphere |  | other
Ethane | 1.9985e-10 | biosphere3 |  | kilogram | air::low population density, long-term | biosphere |  | other
Ethane, 1,1,1,2-tetrafluoro-, HFC-134a | 6.7918e-07 | biosphere3 |  | kilogram | air | biosphere |  | other
Formaldehyde | 2.1809e-08 | biosphere3 |  | kilogram | air::non-urban air or from high stacks | biosphere |  | other
Formaldehyde | 5.5958e-08 | biosphere3 |  | kilogram | air::low population density, long-term | biosphere |  | other
Formaldehyde | 8.79e-09 | biosphere3 |  | kilogram | air::urban air close to ground | biosphere |  | other
Heptane | 1.9985e-09 | biosphere3 |  | kilogram | air::low population density, long-term | biosphere |  | other
Heptane | 3.1393e-10 | biosphere3 |  | kilogram | air::urban air close to ground | biosphere |  | other
Heptane | 7.7888e-10 | biosphere3 |  | kilogram | air::non-urban air or from high stacks | biosphere |  | other
Hydrocarbons, chlorinated | 2.1224e-05 | biosphere3 |  | kilogram | air::non-urban air or from high stacks | biosphere |  | other
Hydrocarbons, chlorinated | 8.5545e-06 | biosphere3 |  | kilogram | air::urban air close to ground | biosphere |  | other
Hydrocarbons, chlorinated | 5.4459e-05 | biosphere3 |  | kilogram | air::low population density, long-term | biosphere |  | other
Mercury II | 2.0962e-11 | biosphere3 |  | kilogram | air::urban air close to ground | biosphere |  | direct - exhaust
Mercury II | 1.3344e-10 | biosphere3 |  | kilogram | air::low population density, long-term | biosphere |  | direct - exhaust
Mercury II | 5.2007e-11 | biosphere3 |  | kilogram | air::non-urban air or from high stacks | biosphere |  | direct - exhaust
Methane, fossil | 2.0531e-07 | biosphere3 |  | kilogram | air::urban air close to ground | biosphere |  | direct - exhaust
Methane, fossil | 1.307e-06 | biosphere3 |  | kilogram | air::low population density, long-term | biosphere |  | direct - exhaust
Methane, fossil | 5.0938e-07 | biosphere3 |  | kilogram | air::non-urban air or from high stacks | biosphere |  | direct - exhaust
NMVOC, non-methane volatile organic compounds | 4.3213e-05 | biosphere3 |  | kilogram | air::low population density, long-term | biosphere |  | direct - exhaust
NMVOC, non-methane volatile organic compounds | 6.7879e-06 | biosphere3 |  | kilogram | air::urban air close to ground | biosphere |  | direct - exhaust
NMVOC, non-methane volatile organic compounds | 1.6841e-05 | biosphere3 |  | kilogram | air::non-urban air or from high stacks | biosphere |  | direct - exhaust
Nickel II | 2.2241e-10 | biosphere3 |  | kilogram | air::low population density, long-term | biosphere |  | direct - exhaust
Nickel II | 3.4936e-11 | biosphere3 |  | kilogram | air::urban air close to ground | biosphere |  | direct - exhaust
Nickel II | 8.6679e-11 | biosphere3 |  | kilogram | air::non-urban air or from high stacks | biosphere |  | direct - exhaust
Nitrogen oxides | 0.00028012 | biosphere3 |  | kilogram | air::non-urban air or from high stacks | biosphere |  | direct - exhaust
Nitrogen oxides | 0.00071876 | biosphere3 |  | kilogram | air::low population density, long-term | biosphere |  | direct - exhaust
Nitrogen oxides | 0.0001129 | biosphere3 |  | kilogram | air::urban air close to ground | biosphere |  | direct - exhaust
PAH, polycyclic aromatic hydrocarbons | 3.1016e-10 | biosphere3 |  | kilogram | air::urban air close to ground | biosphere |  | direct - exhaust
PAH, polycyclic aromatic hydrocarbons | 1.9745e-09 | biosphere3 |  | kilogram | air::low population density, long-term | biosphere |  | direct - exhaust
PAH, polycyclic aromatic hydrocarbons | 7.6954e-10 | biosphere3 |  | kilogram | air::non-urban air or from high stacks | biosphere |  | direct - exhaust
Particulate Matter, < 2.5 um | 3.9765e-06 | biosphere3 |  | kilogram | air::urban air close to ground | biosphere |  | direct - exhaust
Particulate Matter, < 2.5 um | 2.5315e-05 | biosphere3 |  | kilogram | air::low population density, long-term | biosphere |  | direct - exhaust
Particulate Matter, < 2.5 um | 9.866e-06 | biosphere3 |  | kilogram | air::non-urban air or from high stacks | biosphere |  | direct - exhaust
Pentane | 3.997e-10 | biosphere3 |  | kilogram | air::low population density, long-term | biosphere |  | other
Pentane | 6.2786e-11 | biosphere3 |  | kilogram | air::urban air close to ground | biosphere |  | other
Pentane | 1.5578e-10 | biosphere3 |  | kilogram | air::non-urban air or from high stacks | biosphere |  | other
Propane | 2.5963e-10 | biosphere3 |  | kilogram | air::non-urban air or from high stacks | biosphere |  | other
Propane | 1.0464e-10 | biosphere3 |  | kilogram | air::urban air close to ground | biosphere |  | other
Propane | 6.6617e-10 | biosphere3 |  | kilogram | air::low population density, long-term | biosphere |  | other
Selenium IV | 2.5279e-12 | biosphere3 |  | kilogram | air::low population density, long-term | biosphere |  | direct - exhaust
Selenium IV | 3.9708e-13 | biosphere3 |  | kilogram | air::urban air close to ground | biosphere |  | direct - exhaust
Selenium IV | 9.8518e-13 | biosphere3 |  | kilogram | air::non-urban air or from high stacks | biosphere |  | direct - exhaust
Styrene | 3.7306e-09 | biosphere3 |  | kilogram | air::low population density, long-term | biosphere |  | other
Styrene | 5.86e-10 | biosphere3 |  | kilogram | air::urban air close to ground | biosphere |  | other
Styrene | 1.4539e-09 | biosphere3 |  | kilogram | air::non-urban air or from high stacks | biosphere |  | other
Sulfur dioxide | 1.7008e-05 | biosphere3 |  | kilogram | air | biosphere |  | direct - exhaust
Toluene | 6.6617e-11 | biosphere3 |  | kilogram | air::low population density, long-term | biosphere |  | other
Toluene | 1.0464e-11 | biosphere3 |  | kilogram | air::urban air close to ground | biosphere |  | other
Toluene | 2.5963e-11 | biosphere3 |  | kilogram | air::non-urban air or from high stacks | biosphere |  | other
Zinc II | 4.3939e-08 | biosphere3 |  | kilogram | air::low population density, long-term | biosphere |  | direct - exhaust
Zinc II | 6.902e-09 | biosphere3 |  | kilogram | air::urban air close to ground | biosphere |  | direct - exhaust
Zinc II | 1.7124e-08 | biosphere3 |  | kilogram | air::non-urban air or from high stacks | biosphere |  | direct - exhaust
m-Xylene | 1.0255e-09 | biosphere3 |  | kilogram | air::urban air close to ground | biosphere |  | other
m-Xylene | 6.5285e-09 | biosphere3 |  | kilogram | air::low population density, long-term | biosphere |  | other
m-Xylene | 2.5443e-09 | biosphere3 |  | kilogram | air::non-urban air or from high stacks | biosphere |  | other
noise, octave 1, day time, rural | 0.12278 | biosphere3 |  | joule | octave 1::day time::rural | biosphere |  | direct - exhaust
noise, octave 1, day time, suburban | 0.063191 | biosphere3 |  | joule | octave 1::day time::suburban | biosphere |  | direct - exhaust
noise, octave 1, day time, urban | 0.019343 | biosphere3 |  | joule | octave 1::day time::urban | biosphere |  | direct - exhaust
noise, octave 2, day time, rural | 0.035082 | biosphere3 |  | joule | octave 2::day time::rural | biosphere |  | direct - exhaust
noise, octave 2, day time, suburban | 0.016113 | biosphere3 |  | joule | octave 2::day time::suburban | biosphere |  | direct - exhaust
noise, octave 2, day time, urban | 0.0057006 | biosphere3 |  | joule | octave 2::day time::urban | biosphere |  | direct - exhaust
noise, octave 3, day time, rural | 0.076577 | biosphere3 |  | joule | octave 3::day time::rural | biosphere |  | direct - exhaust
noise, octave 3, day time, suburban | 0.030734 | biosphere3 |  | joule | octave 3::day time::suburban | biosphere |  | direct - exhaust
noise, octave 3, day time, urban | 0.012278 | biosphere3 |  | joule | octave 3::day time::urban | biosphere |  | direct - exhaust
noise, octave 4, day time, rural | 0.041961 | biosphere3 |  | joule | octave 4::day time::rural | biosphere |  | direct - exhaust
noise, octave 4, day time, suburban | 0.026806 | biosphere3 |  | joule | octave 4::day time::suburban | biosphere |  | direct - exhaust
noise, octave 4, day time, urban | 0.012608 | biosphere3 |  | joule | octave 4::day time::urban | biosphere |  | direct - exhaust
noise, octave 5, day time, rural | 0.1691 | biosphere3 |  | joule | octave 5::day time::rural | biosphere |  | direct - exhaust
noise, octave 5, day time, suburban | 0.067373 | biosphere3 |  | joule | octave 5::day time::suburban | biosphere |  | direct - exhaust
noise, octave 5, day time, urban | 0.0097962 | biosphere3 |  | joule | octave 5::day time::urban | biosphere |  | direct - exhaust
noise, octave 6, day time, rural | 0.050499 | biosphere3 |  | joule | octave 6::day time::rural | biosphere |  | direct - exhaust
noise, octave 6, day time, suburban | 0.022184 | biosphere3 |  | joule | octave 6::day time::suburban | biosphere |  | direct - exhaust
noise, octave 6, day time, urban | 0.008397 | biosphere3 |  | joule | octave 6::day time::urban | biosphere |  | direct - exhaust
noise, octave 7, day time, rural | 0.013238 | biosphere3 |  | joule | octave 7::day time::rural | biosphere |  | direct - exhaust
noise, octave 7, day time, suburban | 0.0060682 | biosphere3 |  | joule | octave 7::day time::suburban | biosphere |  | direct - exhaust
noise, octave 7, day time, urban | 0.0022862 | biosphere3 |  | joule | octave 7::day time::urban | biosphere |  | direct - exhaust
noise, octave 8, day time, rural | 0.0014593 | biosphere3 |  | joule | octave 8::day time::rural | biosphere |  | direct - exhaust
noise, octave 8, day time, suburban | 0.0018861 | biosphere3 |  | joule | octave 8::day time::suburban | biosphere |  | direct - exhaust
noise, octave 8, day time, urban | 0.00084415 | biosphere3 |  | joule | octave 8::day time::urban | biosphere |  | direct - exhaust
o-Xylene | 1.0385e-09 | biosphere3 |  | kilogram | air::non-urban air or from high stacks | biosphere |  | other
o-Xylene | 2.6647e-09 | biosphere3 |  | kilogram | air::low population density, long-term | biosphere |  | other
o-Xylene | 4.1857e-10 | biosphere3 |  | kilogram | air::urban air close to ground | biosphere |  | other
transport, freight, lorry, diesel, 32t gross weight, 2002, EURO-III, regional delivery | 1 | MobiTool - trucks | RER | ton-kilometer |  | production | transport, freight, lorry, EURO-III | other
Heavy duty truck, diesel, 32t gross weight, 2002, EURO-III, regional delivery | 7.2253e-07 | MobiTool - trucks | RER | unit |  | technosphere | Heavy duty truck, EURO-III | other
fuel supply for diesel vehicles | 0.039334 | MobiTool - trucks | RER | kilogram |  | technosphere | fuel | energy chain
market for refrigerant R134a | 1.474e-06 | ecoinvent 3.9 cutoff | GLO | kilogram |  | technosphere | refrigerant R134a | other
market for road | 0.0016167 | ecoinvent 3.9 cutoff | GLO | meter-year |  | technosphere | road | road
market for road maintenance | 0.00021158 | ecoinvent 3.9 cutoff | RER | meter-year |  | technosphere | road maintenance | road
treatment of brake wear emissions, lorry | -5.223e-05 | ecoinvent 3.9 cutoff | RER | kilogram |  | technosphere | brake wear emissions, lorry | direct - non-exhaust
treatment of road wear emissions, lorry | -6.7175e-05 | ecoinvent 3.9 cutoff | RER | kilogram |  | technosphere | road wear emissions, lorry | direct - non-exhaust
treatment of tyre wear emissions, lorry | -5.5743e-05 | ecoinvent 3.9 cutoff | RER | kilogram |  | technosphere | tyre wear emissions, lorry | direct - non-exhaust
Activity | transport, freight, lorry, diesel, 32t gross weight, 2002, EURO-III, regional delivery
code | 880c552f6ddb991cccd5416480630f01
comment | Combustion engine power: 347 [kW]. Power share from combustion engine: 100 [%]. Km over lifetime: 350000 [km]. Yearly mileage: 28000 [km/year]. Autonomy on a full tank/battery: 400 [km]. Tank-to-wheel efficiency: 32 [%]. Tank-to-wheel energy consumption: 11084 [kj/km]. Fuel tank capacity: 1231 [kWh]. Available payload: 19730 [kg]. Payload: 8830 [kg]. Load factor: 44 [%]. Curb mass (excl. driver and cargo): 12194 [kg]. Driving mass (incl. driver and cargo): 21099 [kg].
description | Cradle-to-grave life cycle inventory of the transport activity using a heavy duty truck over 1 km. carculator_truck is a open-source parametrized truck model that produces life cycle inventories for any desired set of parameters value (lifetime, load factor, power, battery size, fuel blend, etc.): to produce your own inventories, go to https://github.com/romainsacchi/carculator_truck or contact carculator@psi.ch.
location | CH
production amount | 1
reference product | transport, freight, lorry, EURO-III
source | Sacchi R., Bauer C. Life cycle inventories for on-road vehicles. Paul Scherrer Institut, 2023. DOI: 10.5281/zenodo.5156043
type | process
unit | ton-kilometer
worksheet name | trucks_bw_ei_38
Exchanges
name | amount | database | location | unit | categories | type | reference product | tag
Acetaldehyde | 3.6445e-09 | biosphere3 |  | kilogram | air::urban air close to ground | biosphere |  | other
Acetaldehyde | 2.2688e-08 | biosphere3 |  | kilogram | air::low population density, long-term | biosphere |  | other
Acetaldehyde | 8.8646e-09 | biosphere3 |  | kilogram | air::non-urban air or from high stacks | biosphere |  | other
Acrolein | 8.7871e-09 | biosphere3 |  | kilogram | air::low population density, long-term | biosphere |  | other
Acrolein | 1.4116e-09 | biosphere3 |  | kilogram | air::urban air close to ground | biosphere |  | other
Acrolein | 3.4333e-09 | biosphere3 |  | kilogram | air::non-urban air or from high stacks | biosphere |  | other
Ammonia | 1.0179e-07 | biosphere3 |  | kilogram | air::non-urban air or from high stacks | biosphere |  | direct - exhaust
Ammonia | 2.6052e-07 | biosphere3 |  | kilogram | air::low population density, long-term | biosphere |  | direct - exhaust
Ammonia | 4.185e-08 | biosphere3 |  | kilogram | air::urban air close to ground | biosphere |  | direct - exhaust
Arsenic ion | 1.8838e-12 | biosphere3 |  | kilogram | air::low population density, long-term | biosphere |  | other
Arsenic ion | 3.0262e-13 | biosphere3 |  | kilogram | air::urban air close to ground | biosphere |  | other
Arsenic ion | 7.3606e-13 | biosphere3 |  | kilogram | air::non-urban air or from high stacks | biosphere |  | other
Benzaldehyde | 6.8013e-09 | biosphere3 |  | kilogram | air::low population density, long-term | biosphere |  | other
Benzaldehyde | 1.0926e-09 | biosphere3 |  | kilogram | air::urban air close to ground | biosphere |  | other
Benzaldehyde | 2.6574e-09 | biosphere3 |  | kilogram | air::non-urban air or from high stacks | biosphere |  | other
Benzene | 2.6482e-07 | biosphere3 |  | kilogram | air::non-urban air or from high stacks | biosphere |  | direct - exhaust
Benzene | 6.7776e-07 | biosphere3 |  | kilogram | air::low population density, long-term | biosphere |  | direct - exhaust
Benzene | 1.0888e-07 | biosphere3 |  | kilogram | air::urban air close to ground | biosphere |  | direct - exhaust
Butane | 1.1962e-10 | biosphere3 |  | kilogram | air::urban air close to ground | biosphere |  | other
Butane | 7.4467e-10 | biosphere3 |  | kilogram | air::low population density, long-term | biosphere |  | other
Butane | 2.9096e-10 | biosphere3 |  | kilogram | air::non-urban air or from high stacks | biosphere |  | other
Cadmium II | 6.3813e-11 | biosphere3 |  | kilogram | air::non-urban air or from high stacks | biosphere |  | direct - exhaust
Cadmium II | 1.6332e-10 | biosphere3 |  | kilogram | air::low population density, long-term | biosphere |  | direct - exhaust
Cadmium II | 2.6236e-11 | biosphere3 |  | kilogram | air::urban air close to ground | biosphere |  | direct - exhaust
Carbon dioxide, fossil | 0.087021 | biosphere3 |  | kilogram | air | biosphere |  | direct - exhaust
Carbon dioxide, non-fossil | 0.0048326 | biosphere3 |  | kilogram | air | biosphere |  | energy chain
Carbon monoxide, fossil | 0.00020719 | biosphere3 |  | kilogram | air::low population density, long-term | biosphere |  | direct - exhaust
Carbon monoxide, fossil | 3.3284e-05 | biosphere3 |  | kilogram | air::urban air close to ground | biosphere |  | direct - exhaust
Carbon monoxide, fossil | 8.0956e-05 | biosphere3 |  | kilogram | air::non-urban air or from high stacks | biosphere |  | direct - exhaust
Chromium III | 5.6434e-10 | biosphere3 |  | kilogram | air::low population density, long-term | biosphere |  | direct - exhaust
Chromium III | 9.0655e-11 | biosphere3 |  | kilogram | air::urban air close to ground | biosphere |  | direct - exhaust
Chromium III | 2.205e-10 | biosphere3 |  | kilogram | air::non-urban air or from high stacks | biosphere |  | direct - exhaust
Chromium VI | 1.1319e-12 | biosphere3 |  | kilogram | air::low population density, long-term | biosphere |  | direct - exhaust
Chromium VI | 1.8183e-13 | biosphere3 |  | kilogram | air::urban air close to ground | biosphere |  | direct - exhaust
Chromium VI | 4.4227e-13 | biosphere3 |  | kilogram | air::non-urban air or from high stacks | biosphere |  | direct - exhaust
Copper ion | 6.403e-11 | biosphere3 |  | kilogram | air::urban air close to ground | biosphere |  | energy storage
Copper ion | 1.5574e-10 | biosphere3 |  | kilogram | air::non-urban air or from high stacks | biosphere |  | energy storage
Copper ion | 3.9859e-10 | biosphere3 |  | kilogram | air::low population density, long-term | biosphere |  | energy storage
Dinitrogen monoxide | 4.9645e-07 | biosphere3 |  | kilogram | air::low population density, long-term | biosphere |  | direct - exhaust
Dinitrogen monoxide | 7.9749e-08 | biosphere3 |  | kilogram | air::urban air close to ground | biosphere |  | direct - exhaust
Dinitrogen monoxide | 1.9397e-07 | biosphere3 |  | kilogram | air::non-urban air or from high stacks | biosphere |  | direct - exhaust
Ethane | 5.8192e-11 | biosphere3 |  | kilogram | air::non-urban air or from high stacks | biosphere |  | other
Ethane | 2.3925e-11 | biosphere3 |  | kilogram | air::urban air close to ground | biosphere |  | other
Ethane | 1.4893e-10 | biosphere3 |  | kilogram | air::low population density, long-term | biosphere |  | other
Ethane, 1,1,1,2-tetrafluoro-, HFC-134a | 3.0416e-07 | biosphere3 |  | kilogram | air | biosphere |  | other
Formaldehyde | 1.6294e-08 | biosphere3 |  | kilogram | air::non-urban air or from high stacks | biosphere |  | other
Formaldehyde | 4.1701e-08 | biosphere3 |  | kilogram | air::low population density, long-term | biosphere |  | other
Formaldehyde | 6.6989e-09 | biosphere3 |  | kilogram | air::urban air close to ground | biosphere |  | other
Heptane | 1.4893e-09 | biosphere3 |  | kilogram | air::low population density, long-term | biosphere |  | other
Heptane | 2.3925e-10 | biosphere3 |  | kilogram | air::urban air close to ground | biosphere |  | other
Heptane | 5.8192e-10 | biosphere3 |  | kilogram | air::non-urban air or from high stacks | biosphere |  | other
Hydrocarbons, chlorinated | 1.5857e-05 | biosphere3 |  | kilogram | air::non-urban air or from high stacks | biosphere |  | other
Hydrocarbons, chlorinated | 6.5195e-06 | biosphere3 |  | kilogram | air::urban air close to ground | biosphere |  | other
Hydrocarbons, chlorinated | 4.0584e-05 | biosphere3 |  | kilogram | air::low population density, long-term | biosphere |  | other
Mercury II | 1.5975e-11 | biosphere3 |  | kilogram | air::urban air close to ground | biosphere |  | direct - exhaust
Mercury II | 9.9446e-11 | biosphere3 |  | kilogram | air::low population density, long-term | biosphere |  | direct - exhaust
Mercury II | 3.8856e-11 | biosphere3 |  | kilogram | air::non-urban air or from high stacks | biosphere |  | direct - exhaust
Methane, fossil | 1.5647e-07 | biosphere3 |  | kilogram | air::urban air close to ground | biosphere |  | direct - exhaust
Methane, fossil | 9.7402e-07 | biosphere3 |  | kilogram | air::low population density, long-term | biosphere |  | direct - exhaust
Methane, fossil | 3.8058e-07 | biosphere3 |  | kilogram | air::non-urban air or from high stacks | biosphere |  | direct - exhaust
NMVOC, non-methane volatile organic compounds | 3.2203e-05 | biosphere3 |  | kilogram | air::low population density, long-term | biosphere |  | direct - exhaust
NMVOC, non-methane volatile organic compounds | 5.1731e-06 | biosphere3 |  | kilogram | air::urban air close to ground | biosphere |  | direct - exhaust
NMVOC, non-methane volatile organic compounds | 1.2583e-05 | biosphere3 |  | kilogram | air::non-urban air or from high stacks | biosphere |  | direct - exhaust
Nickel II | 1.6574e-10 | biosphere3 |  | kilogram | air::low population density, long-term | biosphere |  | direct - exhaust
Nickel II | 2.6625e-11 | biosphere3 |  | kilogram | air::urban air close to ground | biosphere |  | direct - exhaust
Nickel II | 6.476e-11 | biosphere3 |  | kilogram | air::non-urban air or from high stacks | biosphere |  | direct - exhaust
Nitrogen oxides | 0.00020929 | biosphere3 |  | kilogram | air::non-urban air or from high stacks | biosphere |  | direct - exhaust
Nitrogen oxides | 0.00053564 | biosphere3 |  | kilogram | air::low population density, long-term | biosphere |  | direct - exhaust
Nitrogen oxides | 8.6045e-05 | biosphere3 |  | kilogram | air::urban air close to ground | biosphere |  | direct - exhaust
PAH, polycyclic aromatic hydrocarbons | 2.3638e-10 | biosphere3 |  | kilogram | air::urban air close to ground | biosphere |  | direct - exhaust
PAH, polycyclic aromatic hydrocarbons | 1.4715e-09 | biosphere3 |  | kilogram | air::low population density, long-term | biosphere |  | direct - exhaust
PAH, polycyclic aromatic hydrocarbons | 5.7495e-10 | biosphere3 |  | kilogram | air::non-urban air or from high stacks | biosphere |  | direct - exhaust
Particulate Matter, < 2.5 um | 3.0305e-06 | biosphere3 |  | kilogram | air::urban air close to ground | biosphere |  | direct - exhaust
Particulate Matter, < 2.5 um | 1.8865e-05 | biosphere3 |  | kilogram | air::low population density, long-term | biosphere |  | direct - exhaust
Particulate Matter, < 2.5 um | 7.3712e-06 | biosphere3 |  | kilogram | air::non-urban air or from high stacks | biosphere |  | direct - exhaust
Pentane | 2.9787e-10 | biosphere3 |  | kilogram | air::low population density, long-term | biosphere |  | other
Pentane | 4.785e-11 | biosphere3 |  | kilogram | air::urban air close to ground | biosphere |  | other
Pentane | 1.1638e-10 | biosphere3 |  | kilogram | air::non-urban air or from high stacks | biosphere |  | other
Propane | 1.9397e-10 | biosphere3 |  | kilogram | air::non-urban air or from high stacks | biosphere |  | other
Propane | 7.9749e-11 | biosphere3 |  | kilogram | air::urban air close to ground | biosphere |  | other
Propane | 4.9645e-10 | biosphere3 |  | kilogram | air::low population density, long-term | biosphere |  | other
Selenium IV | 1.8838e-12 | biosphere3 |  | kilogram | air::low population density, long-term | biosphere |  | direct - exhaust
Selenium IV | 3.0262e-13 | biosphere3 |  | kilogram | air::urban air close to ground | biosphere |  | direct - exhaust
Selenium IV | 7.3606e-13 | biosphere3 |  | kilogram | air::non-urban air or from high stacks | biosphere |  | direct - exhaust
Styrene | 2.7801e-09 | biosphere3 |  | kilogram | air::low population density, long-term | biosphere |  | other
Styrene | 4.466e-10 | biosphere3 |  | kilogram | air::urban air close to ground | biosphere |  | other
Styrene | 1.0863e-09 | biosphere3 |  | kilogram | air::non-urban air or from high stacks | biosphere |  | other
Sulfur dioxide | 1.3136e-05 | biosphere3 |  | kilogram | air | biosphere |  | direct - exhaust
Toluene | 4.9645e-11 | biosphere3 |  | kilogram | air::low population density, long-term | biosphere |  | other
Toluene | 7.9749e-12 | biosphere3 |  | kilogram | air::urban air close to ground | biosphere |  | other
Toluene | 1.9397e-11 | biosphere3 |  | kilogram | air::non-urban air or from high stacks | biosphere |  | other
Zinc II | 3.2744e-08 | biosphere3 |  | kilogram | air::low population density, long-term | biosphere |  | direct - exhaust
Zinc II | 5.2601e-09 | biosphere3 |  | kilogram | air::urban air close to ground | biosphere |  | direct - exhaust
Zinc II | 1.2794e-08 | biosphere3 |  | kilogram | air::non-urban air or from high stacks | biosphere |  | direct - exhaust
m-Xylene | 7.8154e-10 | biosphere3 |  | kilogram | air::urban air close to ground | biosphere |  | other
m-Xylene | 4.8652e-09 | biosphere3 |  | kilogram | air::low population density, long-term | biosphere |  | other
m-Xylene | 1.9009e-09 | biosphere3 |  | kilogram | air::non-urban air or from high stacks | biosphere |  | other
noise, octave 1, day time, rural | 0.08844 | biosphere3 |  | joule | octave 1::day time::rural | biosphere |  | direct - exhaust
noise, octave 1, day time, suburban | 0.048868 | biosphere3 |  | joule | octave 1::day time::suburban | biosphere |  | direct - exhaust
noise, octave 1, day time, urban | 0.013987 | biosphere3 |  | joule | octave 1::day time::urban | biosphere |  | direct - exhaust
noise, octave 2, day time, rural | 0.022701 | biosphere3 |  | joule | octave 2::day time::rural | biosphere |  | direct - exhaust
noise, octave 2, day time, suburban | 0.013153 | biosphere3 |  | joule | octave 2::day time::suburban | biosphere |  | direct - exhaust
noise, octave 2, day time, urban | 0.004646 | biosphere3 |  | joule | octave 2::day time::urban | biosphere |  | direct - exhaust
noise, octave 3, day time, rural | 0.046253 | biosphere3 |  | joule | octave 3::day time::rural | biosphere |  | direct - exhaust
noise, octave 3, day time, suburban | 0.026165 | biosphere3 |  | joule | octave 3::day time::suburban | biosphere |  | direct - exhaust
noise, octave 3, day time, urban | 0.0088094 | biosphere3 |  | joule | octave 3::day time::urban | biosphere |  | direct - exhaust
noise, octave 4, day time, rural | 0.029526 | biosphere3 |  | joule | octave 4::day time::rural | biosphere |  | direct - exhaust
noise, octave 4, day time, suburban | 0.024679 | biosphere3 |  | joule | octave 4::day time::suburban | biosphere |  | direct - exhaust
noise, octave 4, day time, urban | 0.0095392 | biosphere3 |  | joule | octave 4::day time::urban | biosphere |  | direct - exhaust
noise, octave 5, day time, rural | 0.090493 | biosphere3 |  | joule | octave 5::day time::rural | biosphere |  | direct - exhaust
noise, octave 5, day time, suburban | 0.026574 | biosphere3 |  | joule | octave 5::day time::suburban | biosphere |  | direct - exhaust
noise, octave 5, day time, urban | 0.0044558 | biosphere3 |  | joule | octave 5::day time::urban | biosphere |  | direct - exhaust
noise, octave 6, day time, rural | 0.030143 | biosphere3 |  | joule | octave 6::day time::rural | biosphere |  | direct - exhaust
noise, octave 6, day time, suburban | 0.016153 | biosphere3 |  | joule | octave 6::day time::suburban | biosphere |  | direct - exhaust
noise, octave 6, day time, urban | 0.0067739 | biosphere3 |  | joule | octave 6::day time::urban | biosphere |  | direct - exhaust
noise, octave 7, day time, rural | 0.0083344 | biosphere3 |  | joule | octave 7::day time::rural | biosphere |  | direct - exhaust
noise, octave 7, day time, suburban | 0.0046262 | biosphere3 |  | joule | octave 7::day time::suburban | biosphere |  | direct - exhaust
noise, octave 7, day time, urban | 0.0016819 | biosphere3 |  | joule | octave 7::day time::urban | biosphere |  | direct - exhaust
noise, octave 8, day time, rural | 0.0020363 | biosphere3 |  | joule | octave 8::day time::rural | biosphere |  | direct - exhaust
noise, octave 8, day time, suburban | 0.0014817 | biosphere3 |  | joule | octave 8::day time::suburban | biosphere |  | direct - exhaust
noise, octave 8, day time, urban | 0.00054851 | biosphere3 |  | joule | octave 8::day time::urban | biosphere |  | direct - exhaust
o-Xylene | 7.759e-10 | biosphere3 |  | kilogram | air::non-urban air or from high stacks | biosphere |  | other
o-Xylene | 1.9858e-09 | biosphere3 |  | kilogram | air::low population density, long-term | biosphere |  | other
o-Xylene | 3.19e-10 | biosphere3 |  | kilogram | air::urban air close to ground | biosphere |  | other
transport, freight, lorry, diesel, 32t gross weight, 2002, EURO-III, regional delivery | 1 | MobiTool - trucks | CH | ton-kilometer |  | production | transport, freight, lorry, EURO-III | other
Heavy duty truck, diesel, 32t gross weight, 2002, EURO-III, regional delivery | 3.2357e-07 | MobiTool - trucks | RER | unit |  | technosphere | Heavy duty truck, EURO-III | other
fuel supply for diesel vehicles | 0.029358 | MobiTool - trucks | CH | kilogram |  | technosphere | fuel | energy chain
market for refrigerant R134a | 6.6009e-07 | ecoinvent 3.9 cutoff | GLO | kilogram |  | technosphere | refrigerant R134a | other
market for road | 0.0012831 | ecoinvent 3.9 cutoff | GLO | meter-year |  | technosphere | road | road
market for road maintenance | 0.00014609 | ecoinvent 3.9 cutoff | RER | meter-year |  | technosphere | road maintenance | road
treatment of brake wear emissions, lorry | -1.0132e-05 | ecoinvent 3.9 cutoff | RER | kilogram |  | technosphere | brake wear emissions, lorry | direct - non-exhaust
treatment of road wear emissions, lorry | -1.2989e-05 | ecoinvent 3.9 cutoff | RER | kilogram |  | technosphere | road wear emissions, lorry | direct - non-exhaust
treatment of tyre wear emissions, lorry | -1.0662e-05 | ecoinvent 3.9 cutoff | RER | kilogram |  | technosphere | tyre wear emissions, lorry | direct - non-exhaust
Activity | transport, freight, lorry, diesel, 32t gross weight, 2002, EURO-III, urban delivery
code | c05ea172e6ad08af7cb31848abfd8ba6
comment | Combustion engine power: 345 [kW]. Power share from combustion engine: 100 [%]. Km over lifetime: 227000 [km]. Yearly mileage: 18900 [km/year]. Autonomy on a full tank/battery: 150 [km]. Tank-to-wheel efficiency: 27 [%]. Tank-to-wheel energy consumption: 12535 [kj/km]. Fuel tank capacity: 522 [kWh]. Available payload: 19812 [kg]. Payload: 6096 [kg]. Load factor: 30 [%]. Curb mass (excl. driver and cargo): 12112 [kg]. Driving mass (incl. driver and cargo): 18284 [kg].
description | Cradle-to-grave life cycle inventory of the transport activity using a heavy duty truck over 1 km. carculator_truck is a open-source parametrized truck model that produces life cycle inventories for any desired set of parameters value (lifetime, load factor, power, battery size, fuel blend, etc.): to produce your own inventories, go to https://github.com/romainsacchi/carculator_truck or contact carculator@psi.ch.
location | RER
production amount | 1
reference product | transport, freight, lorry, EURO-III
source | Sacchi R., Bauer C. Life cycle inventories for on-road vehicles. Paul Scherrer Institut, 2023. DOI: 10.5281/zenodo.5156043
type | process
unit | ton-kilometer
worksheet name | trucks_bw_ei_38
Exchanges
name | amount | database | location | unit | categories | type | reference product | tag
Acetaldehyde | 5.7694e-08 | biosphere3 |  | kilogram | air::urban air close to ground | biosphere |  | other
Acrolein | 2.2345e-08 | biosphere3 |  | kilogram | air::urban air close to ground | biosphere |  | other
Ammonia | 6.6249e-07 | biosphere3 |  | kilogram | air::urban air close to ground | biosphere |  | direct - exhaust
Arsenic ion | 4.7905e-12 | biosphere3 |  | kilogram | air::urban air close to ground | biosphere |  | other
Benzaldehyde | 1.7296e-08 | biosphere3 |  | kilogram | air::urban air close to ground | biosphere |  | other
Benzene | 1.7235e-06 | biosphere3 |  | kilogram | air::urban air close to ground | biosphere |  | direct - exhaust
Butane | 1.8937e-09 | biosphere3 |  | kilogram | air::urban air close to ground | biosphere |  | other
Cadmium II | 4.1531e-10 | biosphere3 |  | kilogram | air::urban air close to ground | biosphere |  | direct - exhaust
Carbon dioxide, fossil | 0.14258 | biosphere3 |  | kilogram | air | biosphere |  | direct - exhaust
Carbon dioxide, non-fossil | 0.0080605 | biosphere3 |  | kilogram | air | biosphere |  | energy chain
Carbon monoxide, fossil | 0.00052689 | biosphere3 |  | kilogram | air::urban air close to ground | biosphere |  | direct - exhaust
Chromium III | 1.4351e-09 | biosphere3 |  | kilogram | air::urban air close to ground | biosphere |  | direct - exhaust
Chromium VI | 2.8784e-12 | biosphere3 |  | kilogram | air::urban air close to ground | biosphere |  | direct - exhaust
Copper ion | 1.0136e-09 | biosphere3 |  | kilogram | air::urban air close to ground | biosphere |  | energy storage
Dinitrogen monoxide | 1.2624e-06 | biosphere3 |  | kilogram | air::urban air close to ground | biosphere |  | direct - exhaust
Ethane | 3.7873e-10 | biosphere3 |  | kilogram | air::urban air close to ground | biosphere |  | other
Ethane, 1,1,1,2-tetrafluoro-, HFC-134a | 6.7918e-07 | biosphere3 |  | kilogram | air | biosphere |  | other
Formaldehyde | 1.0605e-07 | biosphere3 |  | kilogram | air::urban air close to ground | biosphere |  | other
Heptane | 3.7873e-09 | biosphere3 |  | kilogram | air::urban air close to ground | biosphere |  | other
Hydrocarbons, chlorinated | 0.0001032 | biosphere3 |  | kilogram | air::urban air close to ground | biosphere |  | other
Mercury II | 2.5289e-10 | biosphere3 |  | kilogram | air::urban air close to ground | biosphere |  | direct - exhaust
Methane, fossil | 2.4769e-06 | biosphere3 |  | kilogram | air::urban air close to ground | biosphere |  | direct - exhaust
NMVOC, non-methane volatile organic compounds | 8.1891e-05 | biosphere3 |  | kilogram | air::urban air close to ground | biosphere |  | direct - exhaust
Nickel II | 4.2148e-10 | biosphere3 |  | kilogram | air::urban air close to ground | biosphere |  | direct - exhaust
Nitrogen oxides | 0.0013621 | biosphere3 |  | kilogram | air::urban air close to ground | biosphere |  | direct - exhaust
PAH, polycyclic aromatic hydrocarbons | 3.7419e-09 | biosphere3 |  | kilogram | air::urban air close to ground | biosphere |  | direct - exhaust
Particulate Matter, < 2.5 um | 4.7974e-05 | biosphere3 |  | kilogram | air::urban air close to ground | biosphere |  | direct - exhaust
Pentane | 7.5747e-10 | biosphere3 |  | kilogram | air::urban air close to ground | biosphere |  | other
Propane | 1.2624e-09 | biosphere3 |  | kilogram | air::urban air close to ground | biosphere |  | other
Selenium IV | 4.7905e-12 | biosphere3 |  | kilogram | air::urban air close to ground | biosphere |  | direct - exhaust
Styrene | 7.0697e-09 | biosphere3 |  | kilogram | air::urban air close to ground | biosphere |  | other
Sulfur dioxide | 2.0821e-05 | biosphere3 |  | kilogram | air | biosphere |  | direct - exhaust
Toluene | 1.2624e-10 | biosphere3 |  | kilogram | air::urban air close to ground | biosphere |  | other
Zinc II | 8.3268e-08 | biosphere3 |  | kilogram | air::urban air close to ground | biosphere |  | direct - exhaust
m-Xylene | 1.2372e-08 | biosphere3 |  | kilogram | air::urban air close to ground | biosphere |  | other
noise, octave 1, day time, urban | 0.23253 | biosphere3 |  | joule | octave 1::day time::urban | biosphere |  | direct - exhaust
noise, octave 2, day time, urban | 0.064956 | biosphere3 |  | joule | octave 2::day time::urban | biosphere |  | direct - exhaust
noise, octave 3, day time, urban | 0.080314 | biosphere3 |  | joule | octave 3::day time::urban | biosphere |  | direct - exhaust
noise, octave 4, day time, urban | 0.10496 | biosphere3 |  | joule | octave 4::day time::urban | biosphere |  | direct - exhaust
noise, octave 5, day time, urban | 0.11573 | biosphere3 |  | joule | octave 5::day time::urban | biosphere |  | direct - exhaust
noise, octave 6, day time, urban | 0.029714 | biosphere3 |  | joule | octave 6::day time::urban | biosphere |  | direct - exhaust
noise, octave 7, day time, urban | 0.015895 | biosphere3 |  | joule | octave 7::day time::urban | biosphere |  | direct - exhaust
noise, octave 8, day time, urban | 0.0067796 | biosphere3 |  | joule | octave 8::day time::urban | biosphere |  | direct - exhaust
o-Xylene | 5.0498e-09 | biosphere3 |  | kilogram | air::urban air close to ground | biosphere |  | other
transport, freight, lorry, diesel, 32t gross weight, 2002, EURO-III, urban delivery | 1 | MobiTool - trucks | RER | ton-kilometer |  | production | transport, freight, lorry, EURO-III | other
Heavy duty truck, diesel, 32t gross weight, 2002, EURO-III, urban delivery | 7.2253e-07 | MobiTool - trucks | RER | unit |  | technosphere | Heavy duty truck, EURO-III | other
fuel supply for diesel vehicles | 0.048151 | MobiTool - trucks | RER | kilogram |  | technosphere | fuel | energy chain
market for refrigerant R134a | 1.474e-06 | ecoinvent 3.9 cutoff | GLO | kilogram |  | technosphere | refrigerant R134a | other
market for road | 0.0016104 | ecoinvent 3.9 cutoff | GLO | meter-year |  | technosphere | road | road
market for road maintenance | 0.00021158 | ecoinvent 3.9 cutoff | RER | meter-year |  | technosphere | road maintenance | road
treatment of brake wear emissions, lorry | -7.7029e-05 | ecoinvent 3.9 cutoff | RER | kilogram |  | technosphere | brake wear emissions, lorry | direct - non-exhaust
treatment of road wear emissions, lorry | -6.6972e-05 | ecoinvent 3.9 cutoff | RER | kilogram |  | technosphere | road wear emissions, lorry | direct - non-exhaust
treatment of tyre wear emissions, lorry | -6.3547e-05 | ecoinvent 3.9 cutoff | RER | kilogram |  | technosphere | tyre wear emissions, lorry | direct - non-exhaust
Activity | transport, freight, lorry, diesel, 32t gross weight, 2002, EURO-III, urban delivery
code | fff6ab28b6bb18b471412f71561e610e
comment | Combustion engine power: 345 [kW]. Power share from combustion engine: 100 [%]. Km over lifetime: 350000 [km]. Yearly mileage: 28000 [km/year]. Autonomy on a full tank/battery: 150 [km]. Tank-to-wheel efficiency: 28 [%]. Tank-to-wheel energy consumption: 13657 [kj/km]. Fuel tank capacity: 569 [kWh]. Available payload: 19806 [kg]. Payload: 8830 [kg]. Load factor: 44 [%]. Curb mass (excl. driver and cargo): 12118 [kg]. Driving mass (incl. driver and cargo): 21023 [kg].
description | Cradle-to-grave life cycle inventory of the transport activity using a heavy duty truck over 1 km. carculator_truck is a open-source parametrized truck model that produces life cycle inventories for any desired set of parameters value (lifetime, load factor, power, battery size, fuel blend, etc.): to produce your own inventories, go to https://github.com/romainsacchi/carculator_truck or contact carculator@psi.ch.
location | CH
production amount | 1
reference product | transport, freight, lorry, EURO-III
source | Sacchi R., Bauer C. Life cycle inventories for on-road vehicles. Paul Scherrer Institut, 2023. DOI: 10.5281/zenodo.5156043
type | process
unit | ton-kilometer
worksheet name | trucks_bw_ei_38
Exchanges
name | amount | database | location | unit | categories | type | reference product | tag
Acetaldehyde | 4.34e-08 | biosphere3 |  | kilogram | air::urban air close to ground | biosphere |  | other
Acrolein | 1.6809e-08 | biosphere3 |  | kilogram | air::urban air close to ground | biosphere |  | other
Ammonia | 4.9836e-07 | biosphere3 |  | kilogram | air::urban air close to ground | biosphere |  | direct - exhaust
Arsenic ion | 3.6037e-12 | biosphere3 |  | kilogram | air::urban air close to ground | biosphere |  | other
Benzaldehyde | 1.3011e-08 | biosphere3 |  | kilogram | air::urban air close to ground | biosphere |  | other
Benzene | 1.2965e-06 | biosphere3 |  | kilogram | air::urban air close to ground | biosphere |  | direct - exhaust
Butane | 1.4245e-09 | biosphere3 |  | kilogram | air::urban air close to ground | biosphere |  | other
Cadmium II | 3.1242e-10 | biosphere3 |  | kilogram | air::urban air close to ground | biosphere |  | direct - exhaust
Carbon dioxide, fossil | 0.10722 | biosphere3 |  | kilogram | air | biosphere |  | direct - exhaust
Carbon dioxide, non-fossil | 0.0059541 | biosphere3 |  | kilogram | air | biosphere |  | energy chain
Carbon monoxide, fossil | 0.00039635 | biosphere3 |  | kilogram | air::urban air close to ground | biosphere |  | direct - exhaust
Chromium III | 1.0796e-09 | biosphere3 |  | kilogram | air::urban air close to ground | biosphere |  | direct - exhaust
Chromium VI | 2.1653e-12 | biosphere3 |  | kilogram | air::urban air close to ground | biosphere |  | direct - exhaust
Copper ion | 7.6249e-10 | biosphere3 |  | kilogram | air::urban air close to ground | biosphere |  | energy storage
Dinitrogen monoxide | 9.4968e-07 | biosphere3 |  | kilogram | air::urban air close to ground | biosphere |  | direct - exhaust
Ethane | 2.849e-10 | biosphere3 |  | kilogram | air::urban air close to ground | biosphere |  | other
Ethane, 1,1,1,2-tetrafluoro-, HFC-134a | 3.0416e-07 | biosphere3 |  | kilogram | air | biosphere |  | other
Formaldehyde | 7.9773e-08 | biosphere3 |  | kilogram | air::urban air close to ground | biosphere |  | other
Heptane | 2.849e-09 | biosphere3 |  | kilogram | air::urban air close to ground | biosphere |  | other
Hydrocarbons, chlorinated | 7.7636e-05 | biosphere3 |  | kilogram | air::urban air close to ground | biosphere |  | other
Mercury II | 1.9024e-10 | biosphere3 |  | kilogram | air::urban air close to ground | biosphere |  | direct - exhaust
Methane, fossil | 1.8633e-06 | biosphere3 |  | kilogram | air::urban air close to ground | biosphere |  | direct - exhaust
NMVOC, non-methane volatile organic compounds | 6.1603e-05 | biosphere3 |  | kilogram | air::urban air close to ground | biosphere |  | direct - exhaust
Nickel II | 3.1706e-10 | biosphere3 |  | kilogram | air::urban air close to ground | biosphere |  | direct - exhaust
Nitrogen oxides | 0.0010246 | biosphere3 |  | kilogram | air::urban air close to ground | biosphere |  | direct - exhaust
PAH, polycyclic aromatic hydrocarbons | 2.8149e-09 | biosphere3 |  | kilogram | air::urban air close to ground | biosphere |  | direct - exhaust
Particulate Matter, < 2.5 um | 3.6089e-05 | biosphere3 |  | kilogram | air::urban air close to ground | biosphere |  | direct - exhaust
Pentane | 5.6981e-10 | biosphere3 |  | kilogram | air::urban air close to ground | biosphere |  | other
Propane | 9.4968e-10 | biosphere3 |  | kilogram | air::urban air close to ground | biosphere |  | other
Selenium IV | 3.6037e-12 | biosphere3 |  | kilogram | air::urban air close to ground | biosphere |  | direct - exhaust
Styrene | 5.3182e-09 | biosphere3 |  | kilogram | air::urban air close to ground | biosphere |  | other
Sulfur dioxide | 1.6184e-05 | biosphere3 |  | kilogram | air | biosphere |  | direct - exhaust
Toluene | 9.4968e-11 | biosphere3 |  | kilogram | air::urban air close to ground | biosphere |  | other
Zinc II | 6.2639e-08 | biosphere3 |  | kilogram | air::urban air close to ground | biosphere |  | direct - exhaust
m-Xylene | 9.3069e-09 | biosphere3 |  | kilogram | air::urban air close to ground | biosphere |  | other
noise, octave 1, day time, urban | 0.15482 | biosphere3 |  | joule | octave 1::day time::urban | biosphere |  | direct - exhaust
noise, octave 2, day time, urban | 0.042713 | biosphere3 |  | joule | octave 2::day time::urban | biosphere |  | direct - exhaust
noise, octave 3, day time, urban | 0.055013 | biosphere3 |  | joule | octave 3::day time::urban | biosphere |  | direct - exhaust
noise, octave 4, day time, urban | 0.059598 | biosphere3 |  | joule | octave 4::day time::urban | biosphere |  | direct - exhaust
noise, octave 5, day time, urban | 0.072485 | biosphere3 |  | joule | octave 5::day time::urban | biosphere |  | direct - exhaust
noise, octave 6, day time, urban | 0.020191 | biosphere3 |  | joule | octave 6::day time::urban | biosphere |  | direct - exhaust
noise, octave 7, day time, urban | 0.0095758 | biosphere3 |  | joule | octave 7::day time::urban | biosphere |  | direct - exhaust
noise, octave 8, day time, urban | 0.0030632 | biosphere3 |  | joule | octave 8::day time::urban | biosphere |  | direct - exhaust
o-Xylene | 3.7987e-09 | biosphere3 |  | kilogram | air::urban air close to ground | biosphere |  | other
transport, freight, lorry, diesel, 32t gross weight, 2002, EURO-III, urban delivery | 1 | MobiTool - trucks | CH | ton-kilometer |  | production | transport, freight, lorry, EURO-III | other
Heavy duty truck, diesel, 32t gross weight, 2002, EURO-III, urban delivery | 3.2357e-07 | MobiTool - trucks | RER | unit |  | technosphere | Heavy duty truck, EURO-III | other
fuel supply for diesel vehicles | 0.036171 | MobiTool - trucks | CH | kilogram |  | technosphere | fuel | energy chain
market for refrigerant R134a | 6.6009e-07 | ecoinvent 3.9 cutoff | GLO | kilogram |  | technosphere | refrigerant R134a | other
market for road | 0.0012785 | ecoinvent 3.9 cutoff | GLO | meter-year |  | technosphere | road | road
market for road maintenance | 0.00014609 | ecoinvent 3.9 cutoff | RER | meter-year |  | technosphere | road maintenance | road
treatment of brake wear emissions, lorry | -1.4689e-05 | ecoinvent 3.9 cutoff | RER | kilogram |  | technosphere | brake wear emissions, lorry | direct - non-exhaust
treatment of road wear emissions, lorry | -1.2952e-05 | ecoinvent 3.9 cutoff | RER | kilogram |  | technosphere | road wear emissions, lorry | direct - non-exhaust
treatment of tyre wear emissions, lorry | -1.2097e-05 | ecoinvent 3.9 cutoff | RER | kilogram |  | technosphere | tyre wear emissions, lorry | direct - non-exhaust
Activity | transport, freight, lorry, diesel, 32t gross weight, 2006, EURO-IV, long haul
code | e937bbf6154b76cf944d548105d45390
comment | Combustion engine power: 350 [kW]. Power share from combustion engine: 100 [%]. Km over lifetime: 227000 [km]. Yearly mileage: 18900 [km/year]. Autonomy on a full tank/battery: 800 [km]. Tank-to-wheel efficiency: 32 [%]. Tank-to-wheel energy consumption: 10404 [kj/km]. Fuel tank capacity: 2312 [kWh]. Available payload: 19641 [kg]. Payload: 9100 [kg]. Load factor: 46 [%]. Curb mass (excl. driver and cargo): 12283 [kg]. Driving mass (incl. driver and cargo): 21458 [kg].
description | Cradle-to-grave life cycle inventory of the transport activity using a heavy duty truck over 1 km. carculator_truck is a open-source parametrized truck model that produces life cycle inventories for any desired set of parameters value (lifetime, load factor, power, battery size, fuel blend, etc.): to produce your own inventories, go to https://github.com/romainsacchi/carculator_truck or contact carculator@psi.ch.
location | RER
production amount | 1
reference product | transport, freight, lorry, EURO-IV
source | Sacchi R., Bauer C. Life cycle inventories for on-road vehicles. Paul Scherrer Institut, 2023. DOI: 10.5281/zenodo.5156043
type | process
unit | ton-kilometer
worksheet name | trucks_bw_ei_38
Exchanges
name | amount | database | location | unit | categories | type | reference product | tag
Acetaldehyde | 7.6504e-08 | biosphere3 |  | kilogram | air::low population density, long-term | biosphere |  | other
Acrolein | 2.9631e-08 | biosphere3 |  | kilogram | air::low population density, long-term | biosphere |  | other
Ammonia | 3.6843e-07 | biosphere3 |  | kilogram | air::low population density, long-term | biosphere |  | direct - exhaust
Arsenic ion | 2.6641e-12 | biosphere3 |  | kilogram | air::low population density, long-term | biosphere |  | other
Benzaldehyde | 2.2935e-08 | biosphere3 |  | kilogram | air::low population density, long-term | biosphere |  | other
Benzene | 8.4006e-08 | biosphere3 |  | kilogram | air::low population density, long-term | biosphere |  | direct - exhaust
Butane | 2.5111e-09 | biosphere3 |  | kilogram | air::low population density, long-term | biosphere |  | other
Cadmium II | 2.3096e-10 | biosphere3 |  | kilogram | air::low population density, long-term | biosphere |  | direct - exhaust
Carbon dioxide, fossil | 0.079288 | biosphere3 |  | kilogram | air | biosphere |  | direct - exhaust
Carbon dioxide, non-fossil | 0.0044826 | biosphere3 |  | kilogram | air | biosphere |  | energy chain
Carbon monoxide, fossil | 0.00019908 | biosphere3 |  | kilogram | air::low population density, long-term | biosphere |  | direct - exhaust
Chromium III | 7.9809e-10 | biosphere3 |  | kilogram | air::low population density, long-term | biosphere |  | direct - exhaust
Chromium VI | 1.6007e-12 | biosphere3 |  | kilogram | air::low population density, long-term | biosphere |  | direct - exhaust
Copper ion | 5.6369e-10 | biosphere3 |  | kilogram | air::low population density, long-term | biosphere |  | energy storage
Dinitrogen monoxide | 1.6741e-06 | biosphere3 |  | kilogram | air::low population density, long-term | biosphere |  | direct - exhaust
Ethane | 5.0222e-10 | biosphere3 |  | kilogram | air::low population density, long-term | biosphere |  | other
Ethane, 1,1,1,2-tetrafluoro-, HFC-134a | 4.5505e-07 | biosphere3 |  | kilogram | air | biosphere |  | other
Formaldehyde | 1.4062e-07 | biosphere3 |  | kilogram | air::low population density, long-term | biosphere |  | other
Heptane | 5.0222e-09 | biosphere3 |  | kilogram | air::low population density, long-term | biosphere |  | other
Hydrocarbons, chlorinated | 5.0303e-06 | biosphere3 |  | kilogram | air::low population density, long-term | biosphere |  | other
Mercury II | 1.4064e-10 | biosphere3 |  | kilogram | air::low population density, long-term | biosphere |  | direct - exhaust
Methane, fossil | 1.2073e-07 | biosphere3 |  | kilogram | air::low population density, long-term | biosphere |  | direct - exhaust
NMVOC, non-methane volatile organic compounds | 3.9915e-06 | biosphere3 |  | kilogram | air::low population density, long-term | biosphere |  | direct - exhaust
Nickel II | 2.3439e-10 | biosphere3 |  | kilogram | air::low population density, long-term | biosphere |  | direct - exhaust
Nitrogen oxides | 0.00067725 | biosphere3 |  | kilogram | air::low population density, long-term | biosphere |  | direct - exhaust
PAH, polycyclic aromatic hydrocarbons | 2.081e-09 | biosphere3 |  | kilogram | air::low population density, long-term | biosphere |  | direct - exhaust
Particulate Matter, < 2.5 um | 4.7752e-06 | biosphere3 |  | kilogram | air::low population density, long-term | biosphere |  | direct - exhaust
Pentane | 1.0044e-09 | biosphere3 |  | kilogram | air::low population density, long-term | biosphere |  | other
Propane | 1.6741e-09 | biosphere3 |  | kilogram | air::low population density, long-term | biosphere |  | other
Selenium IV | 2.6641e-12 | biosphere3 |  | kilogram | air::low population density, long-term | biosphere |  | direct - exhaust
Styrene | 9.3747e-09 | biosphere3 |  | kilogram | air::low population density, long-term | biosphere |  | other
Sulfur dioxide | 2.0137e-06 | biosphere3 |  | kilogram | air | biosphere |  | direct - exhaust
Toluene | 1.6741e-10 | biosphere3 |  | kilogram | air::low population density, long-term | biosphere |  | other
Zinc II | 4.6307e-08 | biosphere3 |  | kilogram | air::low population density, long-term | biosphere |  | direct - exhaust
m-Xylene | 1.6406e-08 | biosphere3 |  | kilogram | air::low population density, long-term | biosphere |  | other
noise, octave 1, day time, rural | 0.13663 | biosphere3 |  | joule | octave 1::day time::rural | biosphere |  | direct - exhaust
noise, octave 2, day time, rural | 0.052176 | biosphere3 |  | joule | octave 2::day time::rural | biosphere |  | direct - exhaust
noise, octave 3, day time, rural | 0.11306 | biosphere3 |  | joule | octave 3::day time::rural | biosphere |  | direct - exhaust
noise, octave 4, day time, rural | 0.17853 | biosphere3 |  | joule | octave 4::day time::rural | biosphere |  | direct - exhaust
noise, octave 5, day time, rural | 0.16384 | biosphere3 |  | joule | octave 5::day time::rural | biosphere |  | direct - exhaust
noise, octave 6, day time, rural | 0.053072 | biosphere3 |  | joule | octave 6::day time::rural | biosphere |  | direct - exhaust
noise, octave 7, day time, rural | 0.014047 | biosphere3 |  | joule | octave 7::day time::rural | biosphere |  | direct - exhaust
noise, octave 8, day time, rural | 0.00139 | biosphere3 |  | joule | octave 8::day time::rural | biosphere |  | direct - exhaust
o-Xylene | 6.6962e-09 | biosphere3 |  | kilogram | air::low population density, long-term | biosphere |  | other
transport, freight, lorry, diesel, 32t gross weight, 2006, EURO-IV, long haul | 1 | MobiTool - trucks | RER | ton-kilometer |  | production | transport, freight, lorry, EURO-IV | other
Heavy duty truck, diesel, 32t gross weight, 2006, EURO-IV, long haul | 4.841e-07 | MobiTool - trucks | RER | unit |  | technosphere | Heavy duty truck, EURO-IV | other
fuel supply for diesel vehicles | 0.026778 | MobiTool - trucks | RER | kilogram |  | technosphere | fuel | energy chain
market for refrigerant R134a | 9.8756e-07 | ecoinvent 3.9 cutoff | GLO | kilogram |  | technosphere | refrigerant R134a | other
market for road | 0.0012663 | ecoinvent 3.9 cutoff | GLO | meter-year |  | technosphere | road | road
market for road maintenance | 0.00014176 | ecoinvent 3.9 cutoff | RER | meter-year |  | technosphere | road maintenance | road
treatment of brake wear emissions, lorry | -3.0654e-05 | ecoinvent 3.9 cutoff | RER | kilogram |  | technosphere | brake wear emissions, lorry | direct - non-exhaust
treatment of road wear emissions, lorry | -5.0914e-05 | ecoinvent 3.9 cutoff | RER | kilogram |  | technosphere | road wear emissions, lorry | direct - non-exhaust
treatment of tyre wear emissions, lorry | -3.9644e-05 | ecoinvent 3.9 cutoff | RER | kilogram |  | technosphere | tyre wear emissions, lorry | direct - non-exhaust
Activity | transport, freight, lorry, diesel, 32t gross weight, 2006, EURO-IV, long haul
code | f2865968a3c79fdb9f6ef66c16c2bb8a
comment | Combustion engine power: 350 [kW]. Power share from combustion engine: 100 [%]. Km over lifetime: 350000 [km]. Yearly mileage: 28000 [km/year]. Autonomy on a full tank/battery: 800 [km]. Tank-to-wheel efficiency: 32 [%]. Tank-to-wheel energy consumption: 10340 [kj/km]. Fuel tank capacity: 2297 [kWh]. Available payload: 19643 [kg]. Payload: 8830 [kg]. Load factor: 44 [%]. Curb mass (excl. driver and cargo): 12281 [kg]. Driving mass (incl. driver and cargo): 21186 [kg].
description | Cradle-to-grave life cycle inventory of the transport activity using a heavy duty truck over 1 km. carculator_truck is a open-source parametrized truck model that produces life cycle inventories for any desired set of parameters value (lifetime, load factor, power, battery size, fuel blend, etc.): to produce your own inventories, go to https://github.com/romainsacchi/carculator_truck or contact carculator@psi.ch.
location | CH
production amount | 1
reference product | transport, freight, lorry, EURO-IV
source | Sacchi R., Bauer C. Life cycle inventories for on-road vehicles. Paul Scherrer Institut, 2023. DOI: 10.5281/zenodo.5156043
type | process
unit | ton-kilometer
worksheet name | trucks_bw_ei_38
Exchanges
name | amount | database | location | unit | categories | type | reference product | tag
Acetaldehyde | 7.8359e-08 | biosphere3 |  | kilogram | air::low population density, long-term | biosphere |  | other
Acrolein | 3.0349e-08 | biosphere3 |  | kilogram | air::low population density, long-term | biosphere |  | other
Ammonia | 3.7736e-07 | biosphere3 |  | kilogram | air::low population density, long-term | biosphere |  | direct - exhaust
Arsenic ion | 2.7287e-12 | biosphere3 |  | kilogram | air::low population density, long-term | biosphere |  | other
Benzaldehyde | 2.349e-08 | biosphere3 |  | kilogram | air::low population density, long-term | biosphere |  | other
Benzene | 8.6042e-08 | biosphere3 |  | kilogram | air::low population density, long-term | biosphere |  | direct - exhaust
Butane | 2.5719e-09 | biosphere3 |  | kilogram | air::low population density, long-term | biosphere |  | other
Cadmium II | 2.3656e-10 | biosphere3 |  | kilogram | air::low population density, long-term | biosphere |  | direct - exhaust
Carbon dioxide, fossil | 0.081182 | biosphere3 |  | kilogram | air | biosphere |  | direct - exhaust
Carbon dioxide, non-fossil | 0.0045083 | biosphere3 |  | kilogram | air | biosphere |  | energy chain
Carbon monoxide, fossil | 0.00020391 | biosphere3 |  | kilogram | air::low population density, long-term | biosphere |  | direct - exhaust
Chromium III | 8.1743e-10 | biosphere3 |  | kilogram | air::low population density, long-term | biosphere |  | direct - exhaust
Chromium VI | 1.6395e-12 | biosphere3 |  | kilogram | air::low population density, long-term | biosphere |  | direct - exhaust
Copper ion | 5.7735e-10 | biosphere3 |  | kilogram | air::low population density, long-term | biosphere |  | energy storage
Dinitrogen monoxide | 1.7146e-06 | biosphere3 |  | kilogram | air::low population density, long-term | biosphere |  | direct - exhaust
Ethane | 5.1439e-10 | biosphere3 |  | kilogram | air::low population density, long-term | biosphere |  | other
Ethane, 1,1,1,2-tetrafluoro-, HFC-134a | 3.0416e-07 | biosphere3 |  | kilogram | air | biosphere |  | other
Formaldehyde | 1.4403e-07 | biosphere3 |  | kilogram | air::low population density, long-term | biosphere |  | other
Heptane | 5.1439e-09 | biosphere3 |  | kilogram | air::low population density, long-term | biosphere |  | other
Hydrocarbons, chlorinated | 5.1522e-06 | biosphere3 |  | kilogram | air::low population density, long-term | biosphere |  | other
Mercury II | 1.4405e-10 | biosphere3 |  | kilogram | air::low population density, long-term | biosphere |  | direct - exhaust
Methane, fossil | 1.2365e-07 | biosphere3 |  | kilogram | air::low population density, long-term | biosphere |  | direct - exhaust
NMVOC, non-methane volatile organic compounds | 4.0882e-06 | biosphere3 |  | kilogram | air::low population density, long-term | biosphere |  | direct - exhaust
Nickel II | 2.4008e-10 | biosphere3 |  | kilogram | air::low population density, long-term | biosphere |  | direct - exhaust
Nitrogen oxides | 0.00069367 | biosphere3 |  | kilogram | air::low population density, long-term | biosphere |  | direct - exhaust
PAH, polycyclic aromatic hydrocarbons | 2.1314e-09 | biosphere3 |  | kilogram | air::low population density, long-term | biosphere |  | direct - exhaust
Particulate Matter, < 2.5 um | 4.8909e-06 | biosphere3 |  | kilogram | air::low population density, long-term | biosphere |  | direct - exhaust
Pentane | 1.0288e-09 | biosphere3 |  | kilogram | air::low population density, long-term | biosphere |  | other
Propane | 1.7146e-09 | biosphere3 |  | kilogram | air::low population density, long-term | biosphere |  | other
Selenium IV | 2.7287e-12 | biosphere3 |  | kilogram | air::low population density, long-term | biosphere |  | direct - exhaust
Styrene | 9.6019e-09 | biosphere3 |  | kilogram | air::low population density, long-term | biosphere |  | other
Sulfur dioxide | 5.2147e-07 | biosphere3 |  | kilogram | air | biosphere |  | direct - exhaust
Toluene | 1.7146e-10 | biosphere3 |  | kilogram | air::low population density, long-term | biosphere |  | other
Zinc II | 4.743e-08 | biosphere3 |  | kilogram | air::low population density, long-term | biosphere |  | direct - exhaust
m-Xylene | 1.6803e-08 | biosphere3 |  | kilogram | air::low population density, long-term | biosphere |  | other
noise, octave 1, day time, rural | 0.13547 | biosphere3 |  | joule | octave 1::day time::rural | biosphere |  | direct - exhaust
noise, octave 2, day time, rural | 0.054021 | biosphere3 |  | joule | octave 2::day time::rural | biosphere |  | direct - exhaust
noise, octave 3, day time, rural | 0.11385 | biosphere3 |  | joule | octave 3::day time::rural | biosphere |  | direct - exhaust
noise, octave 4, day time, rural | 0.18101 | biosphere3 |  | joule | octave 4::day time::rural | biosphere |  | direct - exhaust
noise, octave 5, day time, rural | 0.14568 | biosphere3 |  | joule | octave 5::day time::rural | biosphere |  | direct - exhaust
noise, octave 6, day time, rural | 0.051871 | biosphere3 |  | joule | octave 6::day time::rural | biosphere |  | direct - exhaust
noise, octave 7, day time, rural | 0.012321 | biosphere3 |  | joule | octave 7::day time::rural | biosphere |  | direct - exhaust
noise, octave 8, day time, rural | 0.0019444 | biosphere3 |  | joule | octave 8::day time::rural | biosphere |  | direct - exhaust
o-Xylene | 6.8585e-09 | biosphere3 |  | kilogram | air::low population density, long-term | biosphere |  | other
transport, freight, lorry, diesel, 32t gross weight, 2006, EURO-IV, long haul | 1 | MobiTool - trucks | CH | ton-kilometer |  | production | transport, freight, lorry, EURO-IV | other
Heavy duty truck, diesel, 32t gross weight, 2006, EURO-IV, long haul | 3.2357e-07 | MobiTool - trucks | RER | unit |  | technosphere | Heavy duty truck, EURO-IV | other
fuel supply for diesel vehicles | 0.027388 | MobiTool - trucks | CH | kilogram |  | technosphere | fuel | energy chain
market for refrigerant R134a | 6.6009e-07 | ecoinvent 3.9 cutoff | GLO | kilogram |  | technosphere | refrigerant R134a | other
market for road | 0.0012885 | ecoinvent 3.9 cutoff | GLO | meter-year |  | technosphere | road | road
market for road maintenance | 0.00014609 | ecoinvent 3.9 cutoff | RER | meter-year |  | technosphere | road maintenance | road
treatment of brake wear emissions, lorry | -7.841e-06 | ecoinvent 3.9 cutoff | RER | kilogram |  | technosphere | brake wear emissions, lorry | direct - non-exhaust
treatment of road wear emissions, lorry | -1.3031e-05 | ecoinvent 3.9 cutoff | RER | kilogram |  | technosphere | road wear emissions, lorry | direct - non-exhaust
treatment of tyre wear emissions, lorry | -1.0153e-05 | ecoinvent 3.9 cutoff | RER | kilogram |  | technosphere | tyre wear emissions, lorry | direct - non-exhaust
Activity | transport, freight, lorry, diesel, 32t gross weight, 2006, EURO-IV, regional delivery
code | 6fac4128ae67f29e7c48f87cfe92531d
comment | Combustion engine power: 346 [kW]. Power share from combustion engine: 100 [%]. Km over lifetime: 350000 [km]. Yearly mileage: 28000 [km/year]. Autonomy on a full tank/battery: 400 [km]. Tank-to-wheel efficiency: 32 [%]. Tank-to-wheel energy consumption: 11069 [kj/km]. Fuel tank capacity: 1229 [kWh]. Available payload: 19753 [kg]. Payload: 8830 [kg]. Load factor: 44 [%]. Curb mass (excl. driver and cargo): 12171 [kg]. Driving mass (incl. driver and cargo): 21076 [kg].
description | Cradle-to-grave life cycle inventory of the transport activity using a heavy duty truck over 1 km. carculator_truck is a open-source parametrized truck model that produces life cycle inventories for any desired set of parameters value (lifetime, load factor, power, battery size, fuel blend, etc.): to produce your own inventories, go to https://github.com/romainsacchi/carculator_truck or contact carculator@psi.ch.
location | CH
production amount | 1
reference product | transport, freight, lorry, EURO-IV
source | Sacchi R., Bauer C. Life cycle inventories for on-road vehicles. Paul Scherrer Institut, 2023. DOI: 10.5281/zenodo.5156043
type | process
unit | ton-kilometer
worksheet name | trucks_bw_ei_38
Exchanges
name | amount | database | location | unit | categories | type | reference product | tag
Acetaldehyde | 8.6741e-09 | biosphere3 |  | kilogram | air::urban air close to ground | biosphere |  | other
Acetaldehyde | 5.4031e-08 | biosphere3 |  | kilogram | air::low population density, long-term | biosphere |  | other
Acetaldehyde | 2.1103e-08 | biosphere3 |  | kilogram | air::non-urban air or from high stacks | biosphere |  | other
Acrolein | 2.0927e-08 | biosphere3 |  | kilogram | air::low population density, long-term | biosphere |  | other
Acrolein | 3.3596e-09 | biosphere3 |  | kilogram | air::urban air close to ground | biosphere |  | other
Acrolein | 8.1732e-09 | biosphere3 |  | kilogram | air::non-urban air or from high stacks | biosphere |  | other
Ammonia | 1.0163e-07 | biosphere3 |  | kilogram | air::non-urban air or from high stacks | biosphere |  | direct - exhaust
Ammonia | 2.602e-07 | biosphere3 |  | kilogram | air::low population density, long-term | biosphere |  | direct - exhaust
Ammonia | 4.1772e-08 | biosphere3 |  | kilogram | air::urban air close to ground | biosphere |  | direct - exhaust
Arsenic ion | 1.8815e-12 | biosphere3 |  | kilogram | air::low population density, long-term | biosphere |  | other
Arsenic ion | 3.0206e-13 | biosphere3 |  | kilogram | air::urban air close to ground | biosphere |  | other
Arsenic ion | 7.3485e-13 | biosphere3 |  | kilogram | air::non-urban air or from high stacks | biosphere |  | other
Benzaldehyde | 1.6197e-08 | biosphere3 |  | kilogram | air::low population density, long-term | biosphere |  | other
Benzaldehyde | 2.6003e-09 | biosphere3 |  | kilogram | air::urban air close to ground | biosphere |  | other
Benzaldehyde | 6.3262e-09 | biosphere3 |  | kilogram | air::non-urban air or from high stacks | biosphere |  | other
Benzene | 2.3172e-08 | biosphere3 |  | kilogram | air::non-urban air or from high stacks | biosphere |  | direct - exhaust
Benzene | 5.9329e-08 | biosphere3 |  | kilogram | air::low population density, long-term | biosphere |  | direct - exhaust
Benzene | 9.5247e-09 | biosphere3 |  | kilogram | air::urban air close to ground | biosphere |  | direct - exhaust
Butane | 2.8471e-10 | biosphere3 |  | kilogram | air::urban air close to ground | biosphere |  | other
Butane | 1.7734e-09 | biosphere3 |  | kilogram | air::low population density, long-term | biosphere |  | other
Butane | 6.9265e-10 | biosphere3 |  | kilogram | air::non-urban air or from high stacks | biosphere |  | other
Cadmium II | 6.3708e-11 | biosphere3 |  | kilogram | air::non-urban air or from high stacks | biosphere |  | direct - exhaust
Cadmium II | 1.6312e-10 | biosphere3 |  | kilogram | air::low population density, long-term | biosphere |  | direct - exhaust
Cadmium II | 2.6187e-11 | biosphere3 |  | kilogram | air::urban air close to ground | biosphere |  | direct - exhaust
Carbon dioxide, fossil | 0.0869 | biosphere3 |  | kilogram | air | biosphere |  | direct - exhaust
Carbon dioxide, non-fossil | 0.0048258 | biosphere3 |  | kilogram | air | biosphere |  | energy chain
Carbon monoxide, fossil | 0.0001406 | biosphere3 |  | kilogram | air::low population density, long-term | biosphere |  | direct - exhaust
Carbon monoxide, fossil | 2.2572e-05 | biosphere3 |  | kilogram | air::urban air close to ground | biosphere |  | direct - exhaust
Carbon monoxide, fossil | 5.4915e-05 | biosphere3 |  | kilogram | air::non-urban air or from high stacks | biosphere |  | direct - exhaust
Chromium III | 5.6364e-10 | biosphere3 |  | kilogram | air::low population density, long-term | biosphere |  | direct - exhaust
Chromium III | 9.0488e-11 | biosphere3 |  | kilogram | air::urban air close to ground | biosphere |  | direct - exhaust
Chromium III | 2.2014e-10 | biosphere3 |  | kilogram | air::non-urban air or from high stacks | biosphere |  | direct - exhaust
Chromium VI | 1.1305e-12 | biosphere3 |  | kilogram | air::low population density, long-term | biosphere |  | direct - exhaust
Chromium VI | 1.8149e-13 | biosphere3 |  | kilogram | air::urban air close to ground | biosphere |  | direct - exhaust
Chromium VI | 4.4154e-13 | biosphere3 |  | kilogram | air::non-urban air or from high stacks | biosphere |  | direct - exhaust
Copper ion | 6.3912e-11 | biosphere3 |  | kilogram | air::urban air close to ground | biosphere |  | energy storage
Copper ion | 1.5549e-10 | biosphere3 |  | kilogram | air::non-urban air or from high stacks | biosphere |  | energy storage
Copper ion | 3.981e-10 | biosphere3 |  | kilogram | air::low population density, long-term | biosphere |  | energy storage
Dinitrogen monoxide | 1.1823e-06 | biosphere3 |  | kilogram | air::low population density, long-term | biosphere |  | direct - exhaust
Dinitrogen monoxide | 1.8981e-07 | biosphere3 |  | kilogram | air::urban air close to ground | biosphere |  | direct - exhaust
Dinitrogen monoxide | 4.6177e-07 | biosphere3 |  | kilogram | air::non-urban air or from high stacks | biosphere |  | direct - exhaust
Ethane | 1.3853e-10 | biosphere3 |  | kilogram | air::non-urban air or from high stacks | biosphere |  | other
Ethane | 5.6942e-11 | biosphere3 |  | kilogram | air::urban air close to ground | biosphere |  | other
Ethane | 3.5469e-10 | biosphere3 |  | kilogram | air::low population density, long-term | biosphere |  | other
Ethane, 1,1,1,2-tetrafluoro-, HFC-134a | 3.0416e-07 | biosphere3 |  | kilogram | air | biosphere |  | other
Formaldehyde | 3.8788e-08 | biosphere3 |  | kilogram | air::non-urban air or from high stacks | biosphere |  | other
Formaldehyde | 9.9312e-08 | biosphere3 |  | kilogram | air::low population density, long-term | biosphere |  | other
Formaldehyde | 1.5944e-08 | biosphere3 |  | kilogram | air::urban air close to ground | biosphere |  | other
Heptane | 3.5469e-09 | biosphere3 |  | kilogram | air::low population density, long-term | biosphere |  | other
Heptane | 5.6942e-10 | biosphere3 |  | kilogram | air::urban air close to ground | biosphere |  | other
Heptane | 1.3853e-09 | biosphere3 |  | kilogram | air::non-urban air or from high stacks | biosphere |  | other
Hydrocarbons, chlorinated | 1.3875e-06 | biosphere3 |  | kilogram | air::non-urban air or from high stacks | biosphere |  | other
Hydrocarbons, chlorinated | 5.7034e-07 | biosphere3 |  | kilogram | air::urban air close to ground | biosphere |  | other
Hydrocarbons, chlorinated | 3.5526e-06 | biosphere3 |  | kilogram | air::low population density, long-term | biosphere |  | other
Mercury II | 1.5946e-11 | biosphere3 |  | kilogram | air::urban air close to ground | biosphere |  | direct - exhaust
Mercury II | 9.9324e-11 | biosphere3 |  | kilogram | air::low population density, long-term | biosphere |  | direct - exhaust
Mercury II | 3.8793e-11 | biosphere3 |  | kilogram | air::non-urban air or from high stacks | biosphere |  | direct - exhaust
Methane, fossil | 1.3688e-08 | biosphere3 |  | kilogram | air::urban air close to ground | biosphere |  | direct - exhaust
Methane, fossil | 8.5263e-08 | biosphere3 |  | kilogram | air::low population density, long-term | biosphere |  | direct - exhaust
Methane, fossil | 3.3301e-08 | biosphere3 |  | kilogram | air::non-urban air or from high stacks | biosphere |  | direct - exhaust
NMVOC, non-methane volatile organic compounds | 2.819e-06 | biosphere3 |  | kilogram | air::low population density, long-term | biosphere |  | direct - exhaust
NMVOC, non-methane volatile organic compounds | 4.5256e-07 | biosphere3 |  | kilogram | air::urban air close to ground | biosphere |  | direct - exhaust
NMVOC, non-methane volatile organic compounds | 1.101e-06 | biosphere3 |  | kilogram | air::non-urban air or from high stacks | biosphere |  | direct - exhaust
Nickel II | 1.6554e-10 | biosphere3 |  | kilogram | air::low population density, long-term | biosphere |  | direct - exhaust
Nickel II | 2.6576e-11 | biosphere3 |  | kilogram | air::urban air close to ground | biosphere |  | direct - exhaust
Nickel II | 6.4655e-11 | biosphere3 |  | kilogram | air::non-urban air or from high stacks | biosphere |  | direct - exhaust
Nitrogen oxides | 0.00018681 | biosphere3 |  | kilogram | air::non-urban air or from high stacks | biosphere |  | direct - exhaust
Nitrogen oxides | 0.0004783 | biosphere3 |  | kilogram | air::low population density, long-term | biosphere |  | direct - exhaust
Nitrogen oxides | 7.6787e-05 | biosphere3 |  | kilogram | air::urban air close to ground | biosphere |  | direct - exhaust
PAH, polycyclic aromatic hydrocarbons | 2.3594e-10 | biosphere3 |  | kilogram | air::urban air close to ground | biosphere |  | direct - exhaust
PAH, polycyclic aromatic hydrocarbons | 1.4697e-09 | biosphere3 |  | kilogram | air::low population density, long-term | biosphere |  | direct - exhaust
PAH, polycyclic aromatic hydrocarbons | 5.7401e-10 | biosphere3 |  | kilogram | air::non-urban air or from high stacks | biosphere |  | direct - exhaust
Particulate Matter, < 2.5 um | 5.4141e-07 | biosphere3 |  | kilogram | air::urban air close to ground | biosphere |  | direct - exhaust
Particulate Matter, < 2.5 um | 3.3724e-06 | biosphere3 |  | kilogram | air::low population density, long-term | biosphere |  | direct - exhaust
Particulate Matter, < 2.5 um | 1.3172e-06 | biosphere3 |  | kilogram | air::non-urban air or from high stacks | biosphere |  | direct - exhaust
Pentane | 7.0937e-10 | biosphere3 |  | kilogram | air::low population density, long-term | biosphere |  | other
Pentane | 1.1388e-10 | biosphere3 |  | kilogram | air::urban air close to ground | biosphere |  | other
Pentane | 2.7706e-10 | biosphere3 |  | kilogram | air::non-urban air or from high stacks | biosphere |  | other
Propane | 4.6177e-10 | biosphere3 |  | kilogram | air::non-urban air or from high stacks | biosphere |  | other
Propane | 1.8981e-10 | biosphere3 |  | kilogram | air::urban air close to ground | biosphere |  | other
Propane | 1.1823e-09 | biosphere3 |  | kilogram | air::low population density, long-term | biosphere |  | other
Selenium IV | 1.8815e-12 | biosphere3 |  | kilogram | air::low population density, long-term | biosphere |  | direct - exhaust
Selenium IV | 3.0206e-13 | biosphere3 |  | kilogram | air::urban air close to ground | biosphere |  | direct - exhaust
Selenium IV | 7.3485e-13 | biosphere3 |  | kilogram | air::non-urban air or from high stacks | biosphere |  | direct - exhaust
Styrene | 6.6208e-09 | biosphere3 |  | kilogram | air::low population density, long-term | biosphere |  | other
Styrene | 1.0629e-09 | biosphere3 |  | kilogram | air::urban air close to ground | biosphere |  | other
Styrene | 2.5859e-09 | biosphere3 |  | kilogram | air::non-urban air or from high stacks | biosphere |  | other
Sulfur dioxide | 5.5819e-07 | biosphere3 |  | kilogram | air | biosphere |  | direct - exhaust
Toluene | 1.1823e-10 | biosphere3 |  | kilogram | air::low population density, long-term | biosphere |  | other
Toluene | 1.8981e-11 | biosphere3 |  | kilogram | air::urban air close to ground | biosphere |  | other
Toluene | 4.6177e-11 | biosphere3 |  | kilogram | air::non-urban air or from high stacks | biosphere |  | other
Zinc II | 3.2704e-08 | biosphere3 |  | kilogram | air::low population density, long-term | biosphere |  | direct - exhaust
Zinc II | 5.2504e-09 | biosphere3 |  | kilogram | air::urban air close to ground | biosphere |  | direct - exhaust
Zinc II | 1.2773e-08 | biosphere3 |  | kilogram | air::non-urban air or from high stacks | biosphere |  | direct - exhaust
m-Xylene | 1.8601e-09 | biosphere3 |  | kilogram | air::urban air close to ground | biosphere |  | other
m-Xylene | 1.1586e-08 | biosphere3 |  | kilogram | air::low population density, long-term | biosphere |  | other
m-Xylene | 4.5253e-09 | biosphere3 |  | kilogram | air::non-urban air or from high stacks | biosphere |  | other
noise, octave 1, day time, rural | 0.08844 | biosphere3 |  | joule | octave 1::day time::rural | biosphere |  | direct - exhaust
noise, octave 1, day time, suburban | 0.048868 | biosphere3 |  | joule | octave 1::day time::suburban | biosphere |  | direct - exhaust
noise, octave 1, day time, urban | 0.013987 | biosphere3 |  | joule | octave 1::day time::urban | biosphere |  | direct - exhaust
noise, octave 2, day time, rural | 0.022701 | biosphere3 |  | joule | octave 2::day time::rural | biosphere |  | direct - exhaust
noise, octave 2, day time, suburban | 0.013153 | biosphere3 |  | joule | octave 2::day time::suburban | biosphere |  | direct - exhaust
noise, octave 2, day time, urban | 0.004646 | biosphere3 |  | joule | octave 2::day time::urban | biosphere |  | direct - exhaust
noise, octave 3, day time, rural | 0.046253 | biosphere3 |  | joule | octave 3::day time::rural | biosphere |  | direct - exhaust
noise, octave 3, day time, suburban | 0.026165 | biosphere3 |  | joule | octave 3::day time::suburban | biosphere |  | direct - exhaust
noise, octave 3, day time, urban | 0.0088094 | biosphere3 |  | joule | octave 3::day time::urban | biosphere |  | direct - exhaust
noise, octave 4, day time, rural | 0.029526 | biosphere3 |  | joule | octave 4::day time::rural | biosphere |  | direct - exhaust
noise, octave 4, day time, suburban | 0.024679 | biosphere3 |  | joule | octave 4::day time::suburban | biosphere |  | direct - exhaust
noise, octave 4, day time, urban | 0.0095392 | biosphere3 |  | joule | octave 4::day time::urban | biosphere |  | direct - exhaust
noise, octave 5, day time, rural | 0.090493 | biosphere3 |  | joule | octave 5::day time::rural | biosphere |  | direct - exhaust
noise, octave 5, day time, suburban | 0.026574 | biosphere3 |  | joule | octave 5::day time::suburban | biosphere |  | direct - exhaust
noise, octave 5, day time, urban | 0.0044558 | biosphere3 |  | joule | octave 5::day time::urban | biosphere |  | direct - exhaust
noise, octave 6, day time, rural | 0.030143 | biosphere3 |  | joule | octave 6::day time::rural | biosphere |  | direct - exhaust
noise, octave 6, day time, suburban | 0.016153 | biosphere3 |  | joule | octave 6::day time::suburban | biosphere |  | direct - exhaust
noise, octave 6, day time, urban | 0.0067739 | biosphere3 |  | joule | octave 6::day time::urban | biosphere |  | direct - exhaust
noise, octave 7, day time, rural | 0.0083344 | biosphere3 |  | joule | octave 7::day time::rural | biosphere |  | direct - exhaust
noise, octave 7, day time, suburban | 0.0046262 | biosphere3 |  | joule | octave 7::day time::suburban | biosphere |  | direct - exhaust
noise, octave 7, day time, urban | 0.0016819 | biosphere3 |  | joule | octave 7::day time::urban | biosphere |  | direct - exhaust
noise, octave 8, day time, rural | 0.0020363 | biosphere3 |  | joule | octave 8::day time::rural | biosphere |  | direct - exhaust
noise, octave 8, day time, suburban | 0.0014817 | biosphere3 |  | joule | octave 8::day time::suburban | biosphere |  | direct - exhaust
noise, octave 8, day time, urban | 0.00054851 | biosphere3 |  | joule | octave 8::day time::urban | biosphere |  | direct - exhaust
o-Xylene | 1.8471e-09 | biosphere3 |  | kilogram | air::non-urban air or from high stacks | biosphere |  | other
o-Xylene | 4.7292e-09 | biosphere3 |  | kilogram | air::low population density, long-term | biosphere |  | other
o-Xylene | 7.5922e-10 | biosphere3 |  | kilogram | air::urban air close to ground | biosphere |  | other
transport, freight, lorry, diesel, 32t gross weight, 2006, EURO-IV, regional delivery | 1 | MobiTool - trucks | CH | ton-kilometer |  | production | transport, freight, lorry, EURO-IV | other
Heavy duty truck, diesel, 32t gross weight, 2006, EURO-IV, regional delivery | 3.2357e-07 | MobiTool - trucks | RER | unit |  | technosphere | Heavy duty truck, EURO-IV | other
fuel supply for diesel vehicles | 0.029317 | MobiTool - trucks | CH | kilogram |  | technosphere | fuel | energy chain
market for refrigerant R134a | 6.6009e-07 | ecoinvent 3.9 cutoff | GLO | kilogram |  | technosphere | refrigerant R134a | other
market for road | 0.0012818 | ecoinvent 3.9 cutoff | GLO | meter-year |  | technosphere | road | road
market for road maintenance | 0.00014609 | ecoinvent 3.9 cutoff | RER | meter-year |  | technosphere | road maintenance | road
treatment of brake wear emissions, lorry | -1.0123e-05 | ecoinvent 3.9 cutoff | RER | kilogram |  | technosphere | brake wear emissions, lorry | direct - non-exhaust
treatment of road wear emissions, lorry | -1.2978e-05 | ecoinvent 3.9 cutoff | RER | kilogram |  | technosphere | road wear emissions, lorry | direct - non-exhaust
treatment of tyre wear emissions, lorry | -1.0654e-05 | ecoinvent 3.9 cutoff | RER | kilogram |  | technosphere | tyre wear emissions, lorry | direct - non-exhaust
Activity | transport, freight, lorry, diesel, 32t gross weight, 2006, EURO-IV, regional delivery
code | de33085b37ce71bdc7f217bfdf4183c6
comment | Combustion engine power: 346 [kW]. Power share from combustion engine: 100 [%]. Km over lifetime: 227000 [km]. Yearly mileage: 18900 [km/year]. Autonomy on a full tank/battery: 400 [km]. Tank-to-wheel efficiency: 31 [%]. Tank-to-wheel energy consumption: 10224 [kj/km]. Fuel tank capacity: 1136 [kWh]. Available payload: 19763 [kg]. Payload: 6096 [kg]. Load factor: 30 [%]. Curb mass (excl. driver and cargo): 12161 [kg]. Driving mass (incl. driver and cargo): 18333 [kg].
description | Cradle-to-grave life cycle inventory of the transport activity using a heavy duty truck over 1 km. carculator_truck is a open-source parametrized truck model that produces life cycle inventories for any desired set of parameters value (lifetime, load factor, power, battery size, fuel blend, etc.): to produce your own inventories, go to https://github.com/romainsacchi/carculator_truck or contact carculator@psi.ch.
location | RER
production amount | 1
reference product | transport, freight, lorry, EURO-IV
source | Sacchi R., Bauer C. Life cycle inventories for on-road vehicles. Paul Scherrer Institut, 2023. DOI: 10.5281/zenodo.5156043
type | process
unit | ton-kilometer
worksheet name | trucks_bw_ei_38
Exchanges
name | amount | database | location | unit | categories | type | reference product | tag
Acetaldehyde | 1.1379e-08 | biosphere3 |  | kilogram | air::urban air close to ground | biosphere |  | other
Acetaldehyde | 7.2496e-08 | biosphere3 |  | kilogram | air::low population density, long-term | biosphere |  | other
Acetaldehyde | 2.8241e-08 | biosphere3 |  | kilogram | air::non-urban air or from high stacks | biosphere |  | other
Acrolein | 2.8078e-08 | biosphere3 |  | kilogram | air::low population density, long-term | biosphere |  | other
Acrolein | 4.4073e-09 | biosphere3 |  | kilogram | air::urban air close to ground | biosphere |  | other
Acrolein | 1.0938e-08 | biosphere3 |  | kilogram | air::non-urban air or from high stacks | biosphere |  | other
Ammonia | 1.36e-07 | biosphere3 |  | kilogram | air::non-urban air or from high stacks | biosphere |  | direct - exhaust
Ammonia | 3.4912e-07 | biosphere3 |  | kilogram | air::low population density, long-term | biosphere |  | direct - exhaust
Ammonia | 5.4799e-08 | biosphere3 |  | kilogram | air::urban air close to ground | biosphere |  | direct - exhaust
Arsenic ion | 2.5245e-12 | biosphere3 |  | kilogram | air::low population density, long-term | biosphere |  | other
Arsenic ion | 3.9626e-13 | biosphere3 |  | kilogram | air::urban air close to ground | biosphere |  | other
Arsenic ion | 9.8344e-13 | biosphere3 |  | kilogram | air::non-urban air or from high stacks | biosphere |  | other
Benzaldehyde | 2.1733e-08 | biosphere3 |  | kilogram | air::low population density, long-term | biosphere |  | other
Benzaldehyde | 3.4113e-09 | biosphere3 |  | kilogram | air::urban air close to ground | biosphere |  | other
Benzaldehyde | 8.4662e-09 | biosphere3 |  | kilogram | air::non-urban air or from high stacks | biosphere |  | other
Benzene | 3.101e-08 | biosphere3 |  | kilogram | air::non-urban air or from high stacks | biosphere |  | direct - exhaust
Benzene | 7.9605e-08 | biosphere3 |  | kilogram | air::low population density, long-term | biosphere |  | direct - exhaust
Benzene | 1.2495e-08 | biosphere3 |  | kilogram | air::urban air close to ground | biosphere |  | direct - exhaust
Butane | 3.735e-10 | biosphere3 |  | kilogram | air::urban air close to ground | biosphere |  | other
Butane | 2.3795e-09 | biosphere3 |  | kilogram | air::low population density, long-term | biosphere |  | other
Butane | 9.2696e-10 | biosphere3 |  | kilogram | air::non-urban air or from high stacks | biosphere |  | other
Cadmium II | 8.526e-11 | biosphere3 |  | kilogram | air::non-urban air or from high stacks | biosphere |  | direct - exhaust
Cadmium II | 2.1886e-10 | biosphere3 |  | kilogram | air::low population density, long-term | biosphere |  | direct - exhaust
Cadmium II | 3.4353e-11 | biosphere3 |  | kilogram | air::urban air close to ground | biosphere |  | direct - exhaust
Carbon dioxide, fossil | 0.11629 | biosphere3 |  | kilogram | air | biosphere |  | direct - exhaust
Carbon dioxide, non-fossil | 0.0065746 | biosphere3 |  | kilogram | air | biosphere |  | energy chain
Carbon monoxide, fossil | 0.00018865 | biosphere3 |  | kilogram | air::low population density, long-term | biosphere |  | direct - exhaust
Carbon monoxide, fossil | 2.9612e-05 | biosphere3 |  | kilogram | air::urban air close to ground | biosphere |  | direct - exhaust
Carbon monoxide, fossil | 7.3491e-05 | biosphere3 |  | kilogram | air::non-urban air or from high stacks | biosphere |  | direct - exhaust
Chromium III | 7.5627e-10 | biosphere3 |  | kilogram | air::low population density, long-term | biosphere |  | direct - exhaust
Chromium III | 1.1871e-10 | biosphere3 |  | kilogram | air::urban air close to ground | biosphere |  | direct - exhaust
Chromium III | 2.9461e-10 | biosphere3 |  | kilogram | air::non-urban air or from high stacks | biosphere |  | direct - exhaust
Chromium VI | 1.5169e-12 | biosphere3 |  | kilogram | air::low population density, long-term | biosphere |  | direct - exhaust
Chromium VI | 2.3809e-13 | biosphere3 |  | kilogram | air::urban air close to ground | biosphere |  | direct - exhaust
Chromium VI | 5.9091e-13 | biosphere3 |  | kilogram | air::non-urban air or from high stacks | biosphere |  | direct - exhaust
Copper ion | 8.3843e-11 | biosphere3 |  | kilogram | air::urban air close to ground | biosphere |  | energy storage
Copper ion | 2.0808e-10 | biosphere3 |  | kilogram | air::non-urban air or from high stacks | biosphere |  | energy storage
Copper ion | 5.3416e-10 | biosphere3 |  | kilogram | air::low population density, long-term | biosphere |  | energy storage
Dinitrogen monoxide | 1.5863e-06 | biosphere3 |  | kilogram | air::low population density, long-term | biosphere |  | direct - exhaust
Dinitrogen monoxide | 2.49e-07 | biosphere3 |  | kilogram | air::urban air close to ground | biosphere |  | direct - exhaust
Dinitrogen monoxide | 6.1797e-07 | biosphere3 |  | kilogram | air::non-urban air or from high stacks | biosphere |  | direct - exhaust
Ethane | 1.8539e-10 | biosphere3 |  | kilogram | air::non-urban air or from high stacks | biosphere |  | other
Ethane | 7.4699e-11 | biosphere3 |  | kilogram | air::urban air close to ground | biosphere |  | other
Ethane | 4.759e-10 | biosphere3 |  | kilogram | air::low population density, long-term | biosphere |  | other
Ethane, 1,1,1,2-tetrafluoro-, HFC-134a | 6.7918e-07 | biosphere3 |  | kilogram | air | biosphere |  | other
Formaldehyde | 5.191e-08 | biosphere3 |  | kilogram | air::non-urban air or from high stacks | biosphere |  | other
Formaldehyde | 1.3325e-07 | biosphere3 |  | kilogram | air::low population density, long-term | biosphere |  | other
Formaldehyde | 2.0916e-08 | biosphere3 |  | kilogram | air::urban air close to ground | biosphere |  | other
Heptane | 4.759e-09 | biosphere3 |  | kilogram | air::low population density, long-term | biosphere |  | other
Heptane | 7.4699e-10 | biosphere3 |  | kilogram | air::urban air close to ground | biosphere |  | other
Heptane | 1.8539e-09 | biosphere3 |  | kilogram | air::non-urban air or from high stacks | biosphere |  | other
Hydrocarbons, chlorinated | 1.8569e-06 | biosphere3 |  | kilogram | air::non-urban air or from high stacks | biosphere |  | other
Hydrocarbons, chlorinated | 7.482e-07 | biosphere3 |  | kilogram | air::urban air close to ground | biosphere |  | other
Hydrocarbons, chlorinated | 4.7667e-06 | biosphere3 |  | kilogram | air::low population density, long-term | biosphere |  | other
Mercury II | 2.0918e-11 | biosphere3 |  | kilogram | air::urban air close to ground | biosphere |  | direct - exhaust
Mercury II | 1.3327e-10 | biosphere3 |  | kilogram | air::low population density, long-term | biosphere |  | direct - exhaust
Mercury II | 5.1916e-11 | biosphere3 |  | kilogram | air::non-urban air or from high stacks | biosphere |  | direct - exhaust
Methane, fossil | 1.7957e-08 | biosphere3 |  | kilogram | air::urban air close to ground | biosphere |  | direct - exhaust
Methane, fossil | 1.144e-07 | biosphere3 |  | kilogram | air::low population density, long-term | biosphere |  | direct - exhaust
Methane, fossil | 4.4566e-08 | biosphere3 |  | kilogram | air::non-urban air or from high stacks | biosphere |  | direct - exhaust
NMVOC, non-methane volatile organic compounds | 3.7823e-06 | biosphere3 |  | kilogram | air::low population density, long-term | biosphere |  | direct - exhaust
NMVOC, non-methane volatile organic compounds | 5.9369e-07 | biosphere3 |  | kilogram | air::urban air close to ground | biosphere |  | direct - exhaust
NMVOC, non-methane volatile organic compounds | 1.4734e-06 | biosphere3 |  | kilogram | air::non-urban air or from high stacks | biosphere |  | direct - exhaust
Nickel II | 2.2211e-10 | biosphere3 |  | kilogram | air::low population density, long-term | biosphere |  | direct - exhaust
Nickel II | 3.4864e-11 | biosphere3 |  | kilogram | air::urban air close to ground | biosphere |  | direct - exhaust
Nickel II | 8.6526e-11 | biosphere3 |  | kilogram | air::non-urban air or from high stacks | biosphere |  | direct - exhaust
Nitrogen oxides | 0.00025 | biosphere3 |  | kilogram | air::non-urban air or from high stacks | biosphere |  | direct - exhaust
Nitrogen oxides | 0.00064177 | biosphere3 |  | kilogram | air::low population density, long-term | biosphere |  | direct - exhaust
Nitrogen oxides | 0.00010073 | biosphere3 |  | kilogram | air::urban air close to ground | biosphere |  | direct - exhaust
PAH, polycyclic aromatic hydrocarbons | 3.0952e-10 | biosphere3 |  | kilogram | air::urban air close to ground | biosphere |  | direct - exhaust
PAH, polycyclic aromatic hydrocarbons | 1.9719e-09 | biosphere3 |  | kilogram | air::low population density, long-term | biosphere |  | direct - exhaust
PAH, polycyclic aromatic hydrocarbons | 7.6818e-10 | biosphere3 |  | kilogram | air::non-urban air or from high stacks | biosphere |  | direct - exhaust
Particulate Matter, < 2.5 um | 7.1025e-07 | biosphere3 |  | kilogram | air::urban air close to ground | biosphere |  | direct - exhaust
Particulate Matter, < 2.5 um | 4.525e-06 | biosphere3 |  | kilogram | air::low population density, long-term | biosphere |  | direct - exhaust
Particulate Matter, < 2.5 um | 1.7627e-06 | biosphere3 |  | kilogram | air::non-urban air or from high stacks | biosphere |  | direct - exhaust
Pentane | 9.5181e-10 | biosphere3 |  | kilogram | air::low population density, long-term | biosphere |  | other
Pentane | 1.494e-10 | biosphere3 |  | kilogram | air::urban air close to ground | biosphere |  | other
Pentane | 3.7078e-10 | biosphere3 |  | kilogram | air::non-urban air or from high stacks | biosphere |  | other
Propane | 6.1797e-10 | biosphere3 |  | kilogram | air::non-urban air or from high stacks | biosphere |  | other
Propane | 2.49e-10 | biosphere3 |  | kilogram | air::urban air close to ground | biosphere |  | other
Propane | 1.5863e-09 | biosphere3 |  | kilogram | air::low population density, long-term | biosphere |  | other
Selenium IV | 2.5245e-12 | biosphere3 |  | kilogram | air::low population density, long-term | biosphere |  | direct - exhaust
Selenium IV | 3.9626e-13 | biosphere3 |  | kilogram | air::urban air close to ground | biosphere |  | direct - exhaust
Selenium IV | 9.8344e-13 | biosphere3 |  | kilogram | air::non-urban air or from high stacks | biosphere |  | direct - exhaust
Styrene | 8.8835e-09 | biosphere3 |  | kilogram | air::low population density, long-term | biosphere |  | other
Styrene | 1.3944e-09 | biosphere3 |  | kilogram | air::urban air close to ground | biosphere |  | other
Styrene | 3.4606e-09 | biosphere3 |  | kilogram | air::non-urban air or from high stacks | biosphere |  | other
Sulfur dioxide | 2.9534e-06 | biosphere3 |  | kilogram | air | biosphere |  | direct - exhaust
Toluene | 1.5863e-10 | biosphere3 |  | kilogram | air::low population density, long-term | biosphere |  | other
Toluene | 2.49e-11 | biosphere3 |  | kilogram | air::urban air close to ground | biosphere |  | other
Toluene | 6.1797e-11 | biosphere3 |  | kilogram | air::non-urban air or from high stacks | biosphere |  | other
Zinc II | 4.3881e-08 | biosphere3 |  | kilogram | air::low population density, long-term | biosphere |  | direct - exhaust
Zinc II | 6.8877e-09 | biosphere3 |  | kilogram | air::urban air close to ground | biosphere |  | direct - exhaust
Zinc II | 1.7094e-08 | biosphere3 |  | kilogram | air::non-urban air or from high stacks | biosphere |  | direct - exhaust
m-Xylene | 2.4402e-09 | biosphere3 |  | kilogram | air::urban air close to ground | biosphere |  | other
m-Xylene | 1.5546e-08 | biosphere3 |  | kilogram | air::low population density, long-term | biosphere |  | other
m-Xylene | 6.0561e-09 | biosphere3 |  | kilogram | air::non-urban air or from high stacks | biosphere |  | other
noise, octave 1, day time, rural | 0.12278 | biosphere3 |  | joule | octave 1::day time::rural | biosphere |  | direct - exhaust
noise, octave 1, day time, suburban | 0.063191 | biosphere3 |  | joule | octave 1::day time::suburban | biosphere |  | direct - exhaust
noise, octave 1, day time, urban | 0.019343 | biosphere3 |  | joule | octave 1::day time::urban | biosphere |  | direct - exhaust
noise, octave 2, day time, rural | 0.035082 | biosphere3 |  | joule | octave 2::day time::rural | biosphere |  | direct - exhaust
noise, octave 2, day time, suburban | 0.016113 | biosphere3 |  | joule | octave 2::day time::suburban | biosphere |  | direct - exhaust
noise, octave 2, day time, urban | 0.0057006 | biosphere3 |  | joule | octave 2::day time::urban | biosphere |  | direct - exhaust
noise, octave 3, day time, rural | 0.076577 | biosphere3 |  | joule | octave 3::day time::rural | biosphere |  | direct - exhaust
noise, octave 3, day time, suburban | 0.030734 | biosphere3 |  | joule | octave 3::day time::suburban | biosphere |  | direct - exhaust
noise, octave 3, day time, urban | 0.012278 | biosphere3 |  | joule | octave 3::day time::urban | biosphere |  | direct - exhaust
noise, octave 4, day time, rural | 0.041961 | biosphere3 |  | joule | octave 4::day time::rural | biosphere |  | direct - exhaust
noise, octave 4, day time, suburban | 0.026806 | biosphere3 |  | joule | octave 4::day time::suburban | biosphere |  | direct - exhaust
noise, octave 4, day time, urban | 0.012608 | biosphere3 |  | joule | octave 4::day time::urban | biosphere |  | direct - exhaust
noise, octave 5, day time, rural | 0.1691 | biosphere3 |  | joule | octave 5::day time::rural | biosphere |  | direct - exhaust
noise, octave 5, day time, suburban | 0.067373 | biosphere3 |  | joule | octave 5::day time::suburban | biosphere |  | direct - exhaust
noise, octave 5, day time, urban | 0.0097962 | biosphere3 |  | joule | octave 5::day time::urban | biosphere |  | direct - exhaust
noise, octave 6, day time, rural | 0.050499 | biosphere3 |  | joule | octave 6::day time::rural | biosphere |  | direct - exhaust
noise, octave 6, day time, suburban | 0.022184 | biosphere3 |  | joule | octave 6::day time::suburban | biosphere |  | direct - exhaust
noise, octave 6, day time, urban | 0.008397 | biosphere3 |  | joule | octave 6::day time::urban | biosphere |  | direct - exhaust
noise, octave 7, day time, rural | 0.013238 | biosphere3 |  | joule | octave 7::day time::rural | biosphere |  | direct - exhaust
noise, octave 7, day time, suburban | 0.0060682 | biosphere3 |  | joule | octave 7::day time::suburban | biosphere |  | direct - exhaust
noise, octave 7, day time, urban | 0.0022862 | biosphere3 |  | joule | octave 7::day time::urban | biosphere |  | direct - exhaust
noise, octave 8, day time, rural | 0.0014593 | biosphere3 |  | joule | octave 8::day time::rural | biosphere |  | direct - exhaust
noise, octave 8, day time, suburban | 0.0018861 | biosphere3 |  | joule | octave 8::day time::suburban | biosphere |  | direct - exhaust
noise, octave 8, day time, urban | 0.00084415 | biosphere3 |  | joule | octave 8::day time::urban | biosphere |  | direct - exhaust
o-Xylene | 2.4719e-09 | biosphere3 |  | kilogram | air::non-urban air or from high stacks | biosphere |  | other
o-Xylene | 6.3454e-09 | biosphere3 |  | kilogram | air::low population density, long-term | biosphere |  | other
o-Xylene | 9.9599e-10 | biosphere3 |  | kilogram | air::urban air close to ground | biosphere |  | other
transport, freight, lorry, diesel, 32t gross weight, 2006, EURO-IV, regional delivery | 1 | MobiTool - trucks | RER | ton-kilometer |  | production | transport, freight, lorry, EURO-IV | other
Heavy duty truck, diesel, 32t gross weight, 2006, EURO-IV, regional delivery | 7.2253e-07 | MobiTool - trucks | RER | unit |  | technosphere | Heavy duty truck, EURO-IV | other
fuel supply for diesel vehicles | 0.039275 | MobiTool - trucks | RER | kilogram |  | technosphere | fuel | energy chain
market for refrigerant R134a | 1.474e-06 | ecoinvent 3.9 cutoff | GLO | kilogram |  | technosphere | refrigerant R134a | other
market for road | 0.0016147 | ecoinvent 3.9 cutoff | GLO | meter-year |  | technosphere | road | road
market for road maintenance | 0.00021158 | ecoinvent 3.9 cutoff | RER | meter-year |  | technosphere | road maintenance | road
treatment of brake wear emissions, lorry | -5.223e-05 | ecoinvent 3.9 cutoff | RER | kilogram |  | technosphere | brake wear emissions, lorry | direct - non-exhaust
treatment of road wear emissions, lorry | -6.7175e-05 | ecoinvent 3.9 cutoff | RER | kilogram |  | technosphere | road wear emissions, lorry | direct - non-exhaust
treatment of tyre wear emissions, lorry | -5.5743e-05 | ecoinvent 3.9 cutoff | RER | kilogram |  | technosphere | tyre wear emissions, lorry | direct - non-exhaust
Activity | transport, freight, lorry, diesel, 32t gross weight, 2006, EURO-IV, urban delivery
code | 9e23721a3ff317a3fcbf543cec3f5502
comment | Combustion engine power: 344 [kW]. Power share from combustion engine: 100 [%]. Km over lifetime: 227000 [km]. Yearly mileage: 18900 [km/year]. Autonomy on a full tank/battery: 150 [km]. Tank-to-wheel efficiency: 27 [%]. Tank-to-wheel energy consumption: 12510 [kj/km]. Fuel tank capacity: 521 [kWh]. Available payload: 19834 [kg]. Payload: 6096 [kg]. Load factor: 30 [%]. Curb mass (excl. driver and cargo): 12090 [kg]. Driving mass (incl. driver and cargo): 18262 [kg].
description | Cradle-to-grave life cycle inventory of the transport activity using a heavy duty truck over 1 km. carculator_truck is a open-source parametrized truck model that produces life cycle inventories for any desired set of parameters value (lifetime, load factor, power, battery size, fuel blend, etc.): to produce your own inventories, go to https://github.com/romainsacchi/carculator_truck or contact carculator@psi.ch.
location | RER
production amount | 1
reference product | transport, freight, lorry, EURO-IV
source | Sacchi R., Bauer C. Life cycle inventories for on-road vehicles. Paul Scherrer Institut, 2023. DOI: 10.5281/zenodo.5156043
type | process
unit | ton-kilometer
worksheet name | trucks_bw_ei_38
Exchanges
name | amount | database | location | unit | categories | type | reference product | tag
Acetaldehyde | 1.3729e-07 | biosphere3 |  | kilogram | air::urban air close to ground | biosphere |  | other
Acrolein | 5.3172e-08 | biosphere3 |  | kilogram | air::urban air close to ground | biosphere |  | other
Ammonia | 6.6113e-07 | biosphere3 |  | kilogram | air::urban air close to ground | biosphere |  | direct - exhaust
Arsenic ion | 4.7807e-12 | biosphere3 |  | kilogram | air::urban air close to ground | biosphere |  | other
Benzaldehyde | 4.1156e-08 | biosphere3 |  | kilogram | air::urban air close to ground | biosphere |  | other
Benzene | 1.5075e-07 | biosphere3 |  | kilogram | air::urban air close to ground | biosphere |  | direct - exhaust
Butane | 4.5061e-09 | biosphere3 |  | kilogram | air::urban air close to ground | biosphere |  | other
Cadmium II | 4.1446e-10 | biosphere3 |  | kilogram | air::urban air close to ground | biosphere |  | direct - exhaust
Carbon dioxide, fossil | 0.14228 | biosphere3 |  | kilogram | air | biosphere |  | direct - exhaust
Carbon dioxide, non-fossil | 0.008044 | biosphere3 |  | kilogram | air | biosphere |  | energy chain
Carbon monoxide, fossil | 0.00035725 | biosphere3 |  | kilogram | air::urban air close to ground | biosphere |  | direct - exhaust
Chromium III | 1.4322e-09 | biosphere3 |  | kilogram | air::urban air close to ground | biosphere |  | direct - exhaust
Chromium VI | 2.8725e-12 | biosphere3 |  | kilogram | air::urban air close to ground | biosphere |  | direct - exhaust
Copper ion | 1.0115e-09 | biosphere3 |  | kilogram | air::urban air close to ground | biosphere |  | energy storage
Dinitrogen monoxide | 3.0041e-06 | biosphere3 |  | kilogram | air::urban air close to ground | biosphere |  | direct - exhaust
Ethane | 9.0122e-10 | biosphere3 |  | kilogram | air::urban air close to ground | biosphere |  | other
Ethane, 1,1,1,2-tetrafluoro-, HFC-134a | 6.7918e-07 | biosphere3 |  | kilogram | air | biosphere |  | other
Formaldehyde | 2.5234e-07 | biosphere3 |  | kilogram | air::urban air close to ground | biosphere |  | other
Heptane | 9.0122e-09 | biosphere3 |  | kilogram | air::urban air close to ground | biosphere |  | other
Hydrocarbons, chlorinated | 9.0268e-06 | biosphere3 |  | kilogram | air::urban air close to ground | biosphere |  | other
Mercury II | 2.5237e-10 | biosphere3 |  | kilogram | air::urban air close to ground | biosphere |  | direct - exhaust
Methane, fossil | 2.1664e-07 | biosphere3 |  | kilogram | air::urban air close to ground | biosphere |  | direct - exhaust
NMVOC, non-methane volatile organic compounds | 7.1626e-06 | biosphere3 |  | kilogram | air::urban air close to ground | biosphere |  | direct - exhaust
Nickel II | 4.2062e-10 | biosphere3 |  | kilogram | air::urban air close to ground | biosphere |  | direct - exhaust
Nitrogen oxides | 0.0012153 | biosphere3 |  | kilogram | air::urban air close to ground | biosphere |  | direct - exhaust
PAH, polycyclic aromatic hydrocarbons | 3.7343e-09 | biosphere3 |  | kilogram | air::urban air close to ground | biosphere |  | direct - exhaust
Particulate Matter, < 2.5 um | 8.5689e-06 | biosphere3 |  | kilogram | air::urban air close to ground | biosphere |  | direct - exhaust
Pentane | 1.8024e-09 | biosphere3 |  | kilogram | air::urban air close to ground | biosphere |  | other
Propane | 3.0041e-09 | biosphere3 |  | kilogram | air::urban air close to ground | biosphere |  | other
Selenium IV | 4.7807e-12 | biosphere3 |  | kilogram | air::urban air close to ground | biosphere |  | direct - exhaust
Styrene | 1.6823e-08 | biosphere3 |  | kilogram | air::urban air close to ground | biosphere |  | other
Sulfur dioxide | 3.6136e-06 | biosphere3 |  | kilogram | air | biosphere |  | direct - exhaust
Toluene | 3.0041e-10 | biosphere3 |  | kilogram | air::urban air close to ground | biosphere |  | other
Zinc II | 8.3098e-08 | biosphere3 |  | kilogram | air::urban air close to ground | biosphere |  | direct - exhaust
m-Xylene | 2.944e-08 | biosphere3 |  | kilogram | air::urban air close to ground | biosphere |  | other
noise, octave 1, day time, urban | 0.23253 | biosphere3 |  | joule | octave 1::day time::urban | biosphere |  | direct - exhaust
noise, octave 2, day time, urban | 0.064956 | biosphere3 |  | joule | octave 2::day time::urban | biosphere |  | direct - exhaust
noise, octave 3, day time, urban | 0.080314 | biosphere3 |  | joule | octave 3::day time::urban | biosphere |  | direct - exhaust
noise, octave 4, day time, urban | 0.10496 | biosphere3 |  | joule | octave 4::day time::urban | biosphere |  | direct - exhaust
noise, octave 5, day time, urban | 0.11573 | biosphere3 |  | joule | octave 5::day time::urban | biosphere |  | direct - exhaust
noise, octave 6, day time, urban | 0.029714 | biosphere3 |  | joule | octave 6::day time::urban | biosphere |  | direct - exhaust
noise, octave 7, day time, urban | 0.015895 | biosphere3 |  | joule | octave 7::day time::urban | biosphere |  | direct - exhaust
noise, octave 8, day time, urban | 0.0067796 | biosphere3 |  | joule | octave 8::day time::urban | biosphere |  | direct - exhaust
o-Xylene | 1.2016e-08 | biosphere3 |  | kilogram | air::urban air close to ground | biosphere |  | other
transport, freight, lorry, diesel, 32t gross weight, 2006, EURO-IV, urban delivery | 1 | MobiTool - trucks | RER | ton-kilometer |  | production | transport, freight, lorry, EURO-IV | other
Heavy duty truck, diesel, 32t gross weight, 2006, EURO-IV, urban delivery | 7.2253e-07 | MobiTool - trucks | RER | unit |  | technosphere | Heavy duty truck, EURO-IV | other
fuel supply for diesel vehicles | 0.048053 | MobiTool - trucks | RER | kilogram |  | technosphere | fuel | energy chain
market for refrigerant R134a | 1.474e-06 | ecoinvent 3.9 cutoff | GLO | kilogram |  | technosphere | refrigerant R134a | other
market for road | 0.0016085 | ecoinvent 3.9 cutoff | GLO | meter-year |  | technosphere | road | road
market for road maintenance | 0.00021158 | ecoinvent 3.9 cutoff | RER | meter-year |  | technosphere | road maintenance | road
treatment of brake wear emissions, lorry | -7.7029e-05 | ecoinvent 3.9 cutoff | RER | kilogram |  | technosphere | brake wear emissions, lorry | direct - non-exhaust
treatment of road wear emissions, lorry | -6.6972e-05 | ecoinvent 3.9 cutoff | RER | kilogram |  | technosphere | road wear emissions, lorry | direct - non-exhaust
treatment of tyre wear emissions, lorry | -6.3547e-05 | ecoinvent 3.9 cutoff | RER | kilogram |  | technosphere | tyre wear emissions, lorry | direct - non-exhaust
Activity | transport, freight, lorry, diesel, 32t gross weight, 2006, EURO-IV, urban delivery
code | dbfb9a8f2c9411fa178b1658dfaaf293
comment | Combustion engine power: 344 [kW]. Power share from combustion engine: 100 [%]. Km over lifetime: 350000 [km]. Yearly mileage: 28000 [km/year]. Autonomy on a full tank/battery: 150 [km]. Tank-to-wheel efficiency: 28 [%]. Tank-to-wheel energy consumption: 13631 [kj/km]. Fuel tank capacity: 567 [kWh]. Available payload: 19828 [kg]. Payload: 8830 [kg]. Load factor: 44 [%]. Curb mass (excl. driver and cargo): 12096 [kg]. Driving mass (incl. driver and cargo): 21001 [kg].
description | Cradle-to-grave life cycle inventory of the transport activity using a heavy duty truck over 1 km. carculator_truck is a open-source parametrized truck model that produces life cycle inventories for any desired set of parameters value (lifetime, load factor, power, battery size, fuel blend, etc.): to produce your own inventories, go to https://github.com/romainsacchi/carculator_truck or contact carculator@psi.ch.
location | CH
production amount | 1
reference product | transport, freight, lorry, EURO-IV
source | Sacchi R., Bauer C. Life cycle inventories for on-road vehicles. Paul Scherrer Institut, 2023. DOI: 10.5281/zenodo.5156043
type | process
unit | ton-kilometer
worksheet name | trucks_bw_ei_38
Exchanges
name | amount | database | location | unit | categories | type | reference product | tag
Acetaldehyde | 1.0329e-07 | biosphere3 |  | kilogram | air::urban air close to ground | biosphere |  | other
Acrolein | 4.0005e-08 | biosphere3 |  | kilogram | air::urban air close to ground | biosphere |  | other
Ammonia | 4.9742e-07 | biosphere3 |  | kilogram | air::urban air close to ground | biosphere |  | direct - exhaust
Arsenic ion | 3.5969e-12 | biosphere3 |  | kilogram | air::urban air close to ground | biosphere |  | other
Benzaldehyde | 3.0964e-08 | biosphere3 |  | kilogram | air::urban air close to ground | biosphere |  | other
Benzene | 1.1342e-07 | biosphere3 |  | kilogram | air::urban air close to ground | biosphere |  | direct - exhaust
Butane | 3.3903e-09 | biosphere3 |  | kilogram | air::urban air close to ground | biosphere |  | other
Cadmium II | 3.1183e-10 | biosphere3 |  | kilogram | air::urban air close to ground | biosphere |  | direct - exhaust
Carbon dioxide, fossil | 0.10701 | biosphere3 |  | kilogram | air | biosphere |  | direct - exhaust
Carbon dioxide, non-fossil | 0.0059429 | biosphere3 |  | kilogram | air | biosphere |  | energy chain
Carbon monoxide, fossil | 0.00026879 | biosphere3 |  | kilogram | air::urban air close to ground | biosphere |  | direct - exhaust
Chromium III | 1.0775e-09 | biosphere3 |  | kilogram | air::urban air close to ground | biosphere |  | direct - exhaust
Chromium VI | 2.1612e-12 | biosphere3 |  | kilogram | air::urban air close to ground | biosphere |  | direct - exhaust
Copper ion | 7.6105e-10 | biosphere3 |  | kilogram | air::urban air close to ground | biosphere |  | energy storage
Dinitrogen monoxide | 2.2602e-06 | biosphere3 |  | kilogram | air::urban air close to ground | biosphere |  | direct - exhaust
Ethane | 6.7805e-10 | biosphere3 |  | kilogram | air::urban air close to ground | biosphere |  | other
Ethane, 1,1,1,2-tetrafluoro-, HFC-134a | 3.0416e-07 | biosphere3 |  | kilogram | air | biosphere |  | other
Formaldehyde | 1.8985e-07 | biosphere3 |  | kilogram | air::urban air close to ground | biosphere |  | other
Heptane | 6.7805e-09 | biosphere3 |  | kilogram | air::urban air close to ground | biosphere |  | other
Hydrocarbons, chlorinated | 6.7915e-06 | biosphere3 |  | kilogram | air::urban air close to ground | biosphere |  | other
Mercury II | 1.8988e-10 | biosphere3 |  | kilogram | air::urban air close to ground | biosphere |  | direct - exhaust
Methane, fossil | 1.63e-07 | biosphere3 |  | kilogram | air::urban air close to ground | biosphere |  | direct - exhaust
NMVOC, non-methane volatile organic compounds | 5.389e-06 | biosphere3 |  | kilogram | air::urban air close to ground | biosphere |  | direct - exhaust
Nickel II | 3.1646e-10 | biosphere3 |  | kilogram | air::urban air close to ground | biosphere |  | direct - exhaust
Nitrogen oxides | 0.00091437 | biosphere3 |  | kilogram | air::urban air close to ground | biosphere |  | direct - exhaust
PAH, polycyclic aromatic hydrocarbons | 2.8096e-09 | biosphere3 |  | kilogram | air::urban air close to ground | biosphere |  | direct - exhaust
Particulate Matter, < 2.5 um | 6.447e-06 | biosphere3 |  | kilogram | air::urban air close to ground | biosphere |  | direct - exhaust
Pentane | 1.3561e-09 | biosphere3 |  | kilogram | air::urban air close to ground | biosphere |  | other
Propane | 2.2602e-09 | biosphere3 |  | kilogram | air::urban air close to ground | biosphere |  | other
Selenium IV | 3.5969e-12 | biosphere3 |  | kilogram | air::urban air close to ground | biosphere |  | direct - exhaust
Styrene | 1.2657e-08 | biosphere3 |  | kilogram | air::urban air close to ground | biosphere |  | other
Sulfur dioxide | 6.874e-07 | biosphere3 |  | kilogram | air | biosphere |  | direct - exhaust
Toluene | 2.2602e-10 | biosphere3 |  | kilogram | air::urban air close to ground | biosphere |  | other
Zinc II | 6.252e-08 | biosphere3 |  | kilogram | air::urban air close to ground | biosphere |  | direct - exhaust
m-Xylene | 2.215e-08 | biosphere3 |  | kilogram | air::urban air close to ground | biosphere |  | other
noise, octave 1, day time, urban | 0.15482 | biosphere3 |  | joule | octave 1::day time::urban | biosphere |  | direct - exhaust
noise, octave 2, day time, urban | 0.042713 | biosphere3 |  | joule | octave 2::day time::urban | biosphere |  | direct - exhaust
noise, octave 3, day time, urban | 0.055013 | biosphere3 |  | joule | octave 3::day time::urban | biosphere |  | direct - exhaust
noise, octave 4, day time, urban | 0.059598 | biosphere3 |  | joule | octave 4::day time::urban | biosphere |  | direct - exhaust
noise, octave 5, day time, urban | 0.072485 | biosphere3 |  | joule | octave 5::day time::urban | biosphere |  | direct - exhaust
noise, octave 6, day time, urban | 0.020191 | biosphere3 |  | joule | octave 6::day time::urban | biosphere |  | direct - exhaust
noise, octave 7, day time, urban | 0.0095758 | biosphere3 |  | joule | octave 7::day time::urban | biosphere |  | direct - exhaust
noise, octave 8, day time, urban | 0.0030632 | biosphere3 |  | joule | octave 8::day time::urban | biosphere |  | direct - exhaust
o-Xylene | 9.0407e-09 | biosphere3 |  | kilogram | air::urban air close to ground | biosphere |  | other
transport, freight, lorry, diesel, 32t gross weight, 2006, EURO-IV, urban delivery | 1 | MobiTool - trucks | CH | ton-kilometer |  | production | transport, freight, lorry, EURO-IV | other
Heavy duty truck, diesel, 32t gross weight, 2006, EURO-IV, urban delivery | 3.2357e-07 | MobiTool - trucks | RER | unit |  | technosphere | Heavy duty truck, EURO-IV | other
fuel supply for diesel vehicles | 0.036103 | MobiTool - trucks | CH | kilogram |  | technosphere | fuel | energy chain
market for refrigerant R134a | 6.6009e-07 | ecoinvent 3.9 cutoff | GLO | kilogram |  | technosphere | refrigerant R134a | other
market for road | 0.0012772 | ecoinvent 3.9 cutoff | GLO | meter-year |  | technosphere | road | road
market for road maintenance | 0.00014609 | ecoinvent 3.9 cutoff | RER | meter-year |  | technosphere | road maintenance | road
treatment of brake wear emissions, lorry | -1.4678e-05 | ecoinvent 3.9 cutoff | RER | kilogram |  | technosphere | brake wear emissions, lorry | direct - non-exhaust
treatment of road wear emissions, lorry | -1.2942e-05 | ecoinvent 3.9 cutoff | RER | kilogram |  | technosphere | road wear emissions, lorry | direct - non-exhaust
treatment of tyre wear emissions, lorry | -1.2089e-05 | ecoinvent 3.9 cutoff | RER | kilogram |  | technosphere | tyre wear emissions, lorry | direct - non-exhaust
Activity | transport, freight, lorry, diesel, 32t gross weight, 2010, EURO-V, long haul
code | b29590122a3bb60ad2f78da64c922797
comment | Combustion engine power: 349 [kW]. Power share from combustion engine: 100 [%]. Km over lifetime: 350000 [km]. Yearly mileage: 28000 [km/year]. Autonomy on a full tank/battery: 800 [km]. Tank-to-wheel efficiency: 32 [%]. Tank-to-wheel energy consumption: 10327 [kj/km]. Fuel tank capacity: 2295 [kWh]. Available payload: 19666 [kg]. Payload: 8830 [kg]. Load factor: 44 [%]. Curb mass (excl. driver and cargo): 12258 [kg]. Driving mass (incl. driver and cargo): 21163 [kg].
description | Cradle-to-grave life cycle inventory of the transport activity using a heavy duty truck over 1 km. carculator_truck is a open-source parametrized truck model that produces life cycle inventories for any desired set of parameters value (lifetime, load factor, power, battery size, fuel blend, etc.): to produce your own inventories, go to https://github.com/romainsacchi/carculator_truck or contact carculator@psi.ch.
location | CH
production amount | 1
reference product | transport, freight, lorry, EURO-V
source | Sacchi R., Bauer C. Life cycle inventories for on-road vehicles. Paul Scherrer Institut, 2023. DOI: 10.5281/zenodo.5156043
type | process
unit | ton-kilometer
worksheet name | trucks_bw_ei_38
Exchanges
name | amount | database | location | unit | categories | type | reference product | tag
Acetaldehyde | 1.9327e-07 | biosphere3 |  | kilogram | air::low population density, long-term | biosphere |  | other
Acrolein | 7.4855e-08 | biosphere3 |  | kilogram | air::low population density, long-term | biosphere |  | other
Ammonia | 1.2866e-06 | biosphere3 |  | kilogram | air::low population density, long-term | biosphere |  | direct - exhaust
Arsenic ion | 2.7252e-12 | biosphere3 |  | kilogram | air::low population density, long-term | biosphere |  | other
Benzaldehyde | 5.7939e-08 | biosphere3 |  | kilogram | air::low population density, long-term | biosphere |  | other
Benzene | 1.6487e-07 | biosphere3 |  | kilogram | air::low population density, long-term | biosphere |  | direct - exhaust
Butane | 6.3437e-09 | biosphere3 |  | kilogram | air::low population density, long-term | biosphere |  | other
Cadmium II | 2.3626e-10 | biosphere3 |  | kilogram | air::low population density, long-term | biosphere |  | direct - exhaust
Carbon dioxide, fossil | 0.081078 | biosphere3 |  | kilogram | air | biosphere |  | direct - exhaust
Carbon dioxide, non-fossil | 0.0045026 | biosphere3 |  | kilogram | air | biosphere |  | energy chain
Carbon monoxide, fossil | 0.00018855 | biosphere3 |  | kilogram | air::low population density, long-term | biosphere |  | direct - exhaust
Chromium III | 8.1638e-10 | biosphere3 |  | kilogram | air::low population density, long-term | biosphere |  | direct - exhaust
Chromium VI | 1.6374e-12 | biosphere3 |  | kilogram | air::low population density, long-term | biosphere |  | direct - exhaust
Copper ion | 5.7661e-10 | biosphere3 |  | kilogram | air::low population density, long-term | biosphere |  | energy storage
Dinitrogen monoxide | 4.2291e-06 | biosphere3 |  | kilogram | air::low population density, long-term | biosphere |  | direct - exhaust
Ethane | 1.2687e-09 | biosphere3 |  | kilogram | air::low population density, long-term | biosphere |  | other
Ethane, 1,1,1,2-tetrafluoro-, HFC-134a | 3.0416e-07 | biosphere3 |  | kilogram | air | biosphere |  | other
Formaldehyde | 3.5524e-07 | biosphere3 |  | kilogram | air::low population density, long-term | biosphere |  | other
Heptane | 1.2687e-08 | biosphere3 |  | kilogram | air::low population density, long-term | biosphere |  | other
Hydrocarbons, chlorinated | 9.8724e-06 | biosphere3 |  | kilogram | air::low population density, long-term | biosphere |  | other
Mercury II | 1.4386e-10 | biosphere3 |  | kilogram | air::low population density, long-term | biosphere |  | direct - exhaust
Methane, fossil | 2.3694e-07 | biosphere3 |  | kilogram | air::low population density, long-term | biosphere |  | direct - exhaust
NMVOC, non-methane volatile organic compounds | 7.8337e-06 | biosphere3 |  | kilogram | air::low population density, long-term | biosphere |  | direct - exhaust
Nickel II | 2.3977e-10 | biosphere3 |  | kilogram | air::low population density, long-term | biosphere |  | direct - exhaust
Nitrogen oxides | 0.00066102 | biosphere3 |  | kilogram | air::low population density, long-term | biosphere |  | direct - exhaust
PAH, polycyclic aromatic hydrocarbons | 2.1287e-09 | biosphere3 |  | kilogram | air::low population density, long-term | biosphere |  | direct - exhaust
Particulate Matter, < 2.5 um | 4.9718e-06 | biosphere3 |  | kilogram | air::low population density, long-term | biosphere |  | direct - exhaust
Pentane | 2.5375e-09 | biosphere3 |  | kilogram | air::low population density, long-term | biosphere |  | other
Propane | 4.2291e-09 | biosphere3 |  | kilogram | air::low population density, long-term | biosphere |  | other
Selenium IV | 2.7252e-12 | biosphere3 |  | kilogram | air::low population density, long-term | biosphere |  | direct - exhaust
Styrene | 2.3683e-08 | biosphere3 |  | kilogram | air::low population density, long-term | biosphere |  | other
Sulfur dioxide | 5.208e-07 | biosphere3 |  | kilogram | air | biosphere |  | direct - exhaust
Toluene | 4.2291e-10 | biosphere3 |  | kilogram | air::low population density, long-term | biosphere |  | other
Zinc II | 4.7369e-08 | biosphere3 |  | kilogram | air::low population density, long-term | biosphere |  | direct - exhaust
m-Xylene | 4.1445e-08 | biosphere3 |  | kilogram | air::low population density, long-term | biosphere |  | other
noise, octave 1, day time, rural | 0.13547 | biosphere3 |  | joule | octave 1::day time::rural | biosphere |  | direct - exhaust
noise, octave 2, day time, rural | 0.054021 | biosphere3 |  | joule | octave 2::day time::rural | biosphere |  | direct - exhaust
noise, octave 3, day time, rural | 0.11385 | biosphere3 |  | joule | octave 3::day time::rural | biosphere |  | direct - exhaust
noise, octave 4, day time, rural | 0.18101 | biosphere3 |  | joule | octave 4::day time::rural | biosphere |  | direct - exhaust
noise, octave 5, day time, rural | 0.14568 | biosphere3 |  | joule | octave 5::day time::rural | biosphere |  | direct - exhaust
noise, octave 6, day time, rural | 0.051871 | biosphere3 |  | joule | octave 6::day time::rural | biosphere |  | direct - exhaust
noise, octave 7, day time, rural | 0.012321 | biosphere3 |  | joule | octave 7::day time::rural | biosphere |  | direct - exhaust
noise, octave 8, day time, rural | 0.0019444 | biosphere3 |  | joule | octave 8::day time::rural | biosphere |  | direct - exhaust
o-Xylene | 1.6916e-08 | biosphere3 |  | kilogram | air::low population density, long-term | biosphere |  | other
transport, freight, lorry, diesel, 32t gross weight, 2010, EURO-V, long haul | 1 | MobiTool - trucks | CH | ton-kilometer |  | production | transport, freight, lorry, EURO-V | other
Heavy duty truck, diesel, 32t gross weight, 2010, EURO-V, long haul | 3.2357e-07 | MobiTool - trucks | RER | unit |  | technosphere | Heavy duty truck, EURO-V | other
fuel supply for diesel vehicles | 0.027353 | MobiTool - trucks | CH | kilogram |  | technosphere | fuel | energy chain
market for refrigerant R134a | 6.6009e-07 | ecoinvent 3.9 cutoff | GLO | kilogram |  | technosphere | refrigerant R134a | other
market for road | 0.0012871 | ecoinvent 3.9 cutoff | GLO | meter-year |  | technosphere | road | road
market for road maintenance | 0.00014609 | ecoinvent 3.9 cutoff | RER | meter-year |  | technosphere | road maintenance | road
treatment of brake wear emissions, lorry | -7.8335e-06 | ecoinvent 3.9 cutoff | RER | kilogram |  | technosphere | brake wear emissions, lorry | direct - non-exhaust
treatment of road wear emissions, lorry | -1.302e-05 | ecoinvent 3.9 cutoff | RER | kilogram |  | technosphere | road wear emissions, lorry | direct - non-exhaust
treatment of tyre wear emissions, lorry | -1.0145e-05 | ecoinvent 3.9 cutoff | RER | kilogram |  | technosphere | tyre wear emissions, lorry | direct - non-exhaust
Activity | transport, freight, lorry, diesel, 32t gross weight, 2010, EURO-V, long haul
code | d8e9ac84079c4e56030d531504d03996
comment | Combustion engine power: 349 [kW]. Power share from combustion engine: 100 [%]. Km over lifetime: 227000 [km]. Yearly mileage: 18900 [km/year]. Autonomy on a full tank/battery: 800 [km]. Tank-to-wheel efficiency: 32 [%]. Tank-to-wheel energy consumption: 10391 [kj/km]. Fuel tank capacity: 2309 [kWh]. Available payload: 19664 [kg]. Payload: 9100 [kg]. Load factor: 46 [%]. Curb mass (excl. driver and cargo): 12260 [kg]. Driving mass (incl. driver and cargo): 21435 [kg].
description | Cradle-to-grave life cycle inventory of the transport activity using a heavy duty truck over 1 km. carculator_truck is a open-source parametrized truck model that produces life cycle inventories for any desired set of parameters value (lifetime, load factor, power, battery size, fuel blend, etc.): to produce your own inventories, go to https://github.com/romainsacchi/carculator_truck or contact carculator@psi.ch.
location | RER
production amount | 1
reference product | transport, freight, lorry, EURO-V
source | Sacchi R., Bauer C. Life cycle inventories for on-road vehicles. Paul Scherrer Institut, 2023. DOI: 10.5281/zenodo.5156043
type | process
unit | ton-kilometer
worksheet name | trucks_bw_ei_38
Exchanges
name | amount | database | location | unit | categories | type | reference product | tag
Acetaldehyde | 1.887e-07 | biosphere3 |  | kilogram | air::low population density, long-term | biosphere |  | other
Acrolein | 7.3084e-08 | biosphere3 |  | kilogram | air::low population density, long-term | biosphere |  | other
Ammonia | 1.2561e-06 | biosphere3 |  | kilogram | air::low population density, long-term | biosphere |  | direct - exhaust
Arsenic ion | 2.6607e-12 | biosphere3 |  | kilogram | air::low population density, long-term | biosphere |  | other
Benzaldehyde | 5.6568e-08 | biosphere3 |  | kilogram | air::low population density, long-term | biosphere |  | other
Benzene | 1.6097e-07 | biosphere3 |  | kilogram | air::low population density, long-term | biosphere |  | direct - exhaust
Butane | 6.1936e-09 | biosphere3 |  | kilogram | air::low population density, long-term | biosphere |  | other
Cadmium II | 2.3067e-10 | biosphere3 |  | kilogram | air::low population density, long-term | biosphere |  | direct - exhaust
Carbon dioxide, fossil | 0.079187 | biosphere3 |  | kilogram | air | biosphere |  | direct - exhaust
Carbon dioxide, non-fossil | 0.0044768 | biosphere3 |  | kilogram | air | biosphere |  | energy chain
Carbon monoxide, fossil | 0.00018409 | biosphere3 |  | kilogram | air::low population density, long-term | biosphere |  | direct - exhaust
Chromium III | 7.9707e-10 | biosphere3 |  | kilogram | air::low population density, long-term | biosphere |  | direct - exhaust
Chromium VI | 1.5987e-12 | biosphere3 |  | kilogram | air::low population density, long-term | biosphere |  | direct - exhaust
Copper ion | 5.6297e-10 | biosphere3 |  | kilogram | air::low population density, long-term | biosphere |  | energy storage
Dinitrogen monoxide | 4.1291e-06 | biosphere3 |  | kilogram | air::low population density, long-term | biosphere |  | direct - exhaust
Ethane | 1.2387e-09 | biosphere3 |  | kilogram | air::low population density, long-term | biosphere |  | other
Ethane, 1,1,1,2-tetrafluoro-, HFC-134a | 4.5505e-07 | biosphere3 |  | kilogram | air | biosphere |  | other
Formaldehyde | 3.4684e-07 | biosphere3 |  | kilogram | air::low population density, long-term | biosphere |  | other
Heptane | 1.2387e-08 | biosphere3 |  | kilogram | air::low population density, long-term | biosphere |  | other
Hydrocarbons, chlorinated | 9.6389e-06 | biosphere3 |  | kilogram | air::low population density, long-term | biosphere |  | other
Mercury II | 1.4046e-10 | biosphere3 |  | kilogram | air::low population density, long-term | biosphere |  | direct - exhaust
Methane, fossil | 2.3133e-07 | biosphere3 |  | kilogram | air::low population density, long-term | biosphere |  | direct - exhaust
NMVOC, non-methane volatile organic compounds | 7.6483e-06 | biosphere3 |  | kilogram | air::low population density, long-term | biosphere |  | direct - exhaust
Nickel II | 2.341e-10 | biosphere3 |  | kilogram | air::low population density, long-term | biosphere |  | direct - exhaust
Nitrogen oxides | 0.00064538 | biosphere3 |  | kilogram | air::low population density, long-term | biosphere |  | direct - exhaust
PAH, polycyclic aromatic hydrocarbons | 2.0783e-09 | biosphere3 |  | kilogram | air::low population density, long-term | biosphere |  | direct - exhaust
Particulate Matter, < 2.5 um | 4.8542e-06 | biosphere3 |  | kilogram | air::low population density, long-term | biosphere |  | direct - exhaust
Pentane | 2.4774e-09 | biosphere3 |  | kilogram | air::low population density, long-term | biosphere |  | other
Propane | 4.1291e-09 | biosphere3 |  | kilogram | air::low population density, long-term | biosphere |  | other
Selenium IV | 2.6607e-12 | biosphere3 |  | kilogram | air::low population density, long-term | biosphere |  | direct - exhaust
Styrene | 2.3123e-08 | biosphere3 |  | kilogram | air::low population density, long-term | biosphere |  | other
Sulfur dioxide | 5.0277e-07 | biosphere3 |  | kilogram | air | biosphere |  | direct - exhaust
Toluene | 4.1291e-10 | biosphere3 |  | kilogram | air::low population density, long-term | biosphere |  | other
Zinc II | 4.6248e-08 | biosphere3 |  | kilogram | air::low population density, long-term | biosphere |  | direct - exhaust
m-Xylene | 4.0465e-08 | biosphere3 |  | kilogram | air::low population density, long-term | biosphere |  | other
noise, octave 1, day time, rural | 0.13663 | biosphere3 |  | joule | octave 1::day time::rural | biosphere |  | direct - exhaust
noise, octave 2, day time, rural | 0.052176 | biosphere3 |  | joule | octave 2::day time::rural | biosphere |  | direct - exhaust
noise, octave 3, day time, rural | 0.11306 | biosphere3 |  | joule | octave 3::day time::rural | biosphere |  | direct - exhaust
noise, octave 4, day time, rural | 0.17853 | biosphere3 |  | joule | octave 4::day time::rural | biosphere |  | direct - exhaust
noise, octave 5, day time, rural | 0.16384 | biosphere3 |  | joule | octave 5::day time::rural | biosphere |  | direct - exhaust
noise, octave 6, day time, rural | 0.053072 | biosphere3 |  | joule | octave 6::day time::rural | biosphere |  | direct - exhaust
noise, octave 7, day time, rural | 0.014047 | biosphere3 |  | joule | octave 7::day time::rural | biosphere |  | direct - exhaust
noise, octave 8, day time, rural | 0.00139 | biosphere3 |  | joule | octave 8::day time::rural | biosphere |  | direct - exhaust
o-Xylene | 1.6516e-08 | biosphere3 |  | kilogram | air::low population density, long-term | biosphere |  | other
transport, freight, lorry, diesel, 32t gross weight, 2010, EURO-V, long haul | 1 | MobiTool - trucks | RER | ton-kilometer |  | production | transport, freight, lorry, EURO-V | other
Heavy duty truck, diesel, 32t gross weight, 2010, EURO-V, long haul | 4.841e-07 | MobiTool - trucks | RER | unit |  | technosphere | Heavy duty truck, EURO-V | other
fuel supply for diesel vehicles | 0.026743 | MobiTool - trucks | RER | kilogram |  | technosphere | fuel | energy chain
market for refrigerant R134a | 9.8756e-07 | ecoinvent 3.9 cutoff | GLO | kilogram |  | technosphere | refrigerant R134a | other
market for road | 0.0012649 | ecoinvent 3.9 cutoff | GLO | meter-year |  | technosphere | road | road
market for road maintenance | 0.00014176 | ecoinvent 3.9 cutoff | RER | meter-year |  | technosphere | road maintenance | road
treatment of brake wear emissions, lorry | -3.0654e-05 | ecoinvent 3.9 cutoff | RER | kilogram |  | technosphere | brake wear emissions, lorry | direct - non-exhaust
treatment of road wear emissions, lorry | -5.0914e-05 | ecoinvent 3.9 cutoff | RER | kilogram |  | technosphere | road wear emissions, lorry | direct - non-exhaust
treatment of tyre wear emissions, lorry | -3.9644e-05 | ecoinvent 3.9 cutoff | RER | kilogram |  | technosphere | tyre wear emissions, lorry | direct - non-exhaust
Activity | transport, freight, lorry, diesel, 32t gross weight, 2010, EURO-V, regional delivery
code | 958ef53a2bc6c226841df8d80b885a62
comment | Combustion engine power: 345 [kW]. Power share from combustion engine: 100 [%]. Km over lifetime: 227000 [km]. Yearly mileage: 18900 [km/year]. Autonomy on a full tank/battery: 400 [km]. Tank-to-wheel efficiency: 31 [%]. Tank-to-wheel energy consumption: 10209 [kj/km]. Fuel tank capacity: 1134 [kWh]. Available payload: 19785 [kg]. Payload: 6096 [kg]. Load factor: 30 [%]. Curb mass (excl. driver and cargo): 12139 [kg]. Driving mass (incl. driver and cargo): 18311 [kg].
description | Cradle-to-grave life cycle inventory of the transport activity using a heavy duty truck over 1 km. carculator_truck is a open-source parametrized truck model that produces life cycle inventories for any desired set of parameters value (lifetime, load factor, power, battery size, fuel blend, etc.): to produce your own inventories, go to https://github.com/romainsacchi/carculator_truck or contact carculator@psi.ch.
location | RER
production amount | 1
reference product | transport, freight, lorry, EURO-V
source | Sacchi R., Bauer C. Life cycle inventories for on-road vehicles. Paul Scherrer Institut, 2023. DOI: 10.5281/zenodo.5156043
type | process
unit | ton-kilometer
worksheet name | trucks_bw_ei_38
Exchanges
name | amount | database | location | unit | categories | type | reference product | tag
Acetaldehyde | 2.8044e-08 | biosphere3 |  | kilogram | air::urban air close to ground | biosphere |  | other
Acetaldehyde | 1.788e-07 | biosphere3 |  | kilogram | air::low population density, long-term | biosphere |  | other
Acetaldehyde | 6.9623e-08 | biosphere3 |  | kilogram | air::non-urban air or from high stacks | biosphere |  | other
Acrolein | 6.9252e-08 | biosphere3 |  | kilogram | air::low population density, long-term | biosphere |  | other
Acrolein | 1.0862e-08 | biosphere3 |  | kilogram | air::urban air close to ground | biosphere |  | other
Acrolein | 2.6966e-08 | biosphere3 |  | kilogram | air::non-urban air or from high stacks | biosphere |  | other
Ammonia | 4.6347e-07 | biosphere3 |  | kilogram | air::non-urban air or from high stacks | biosphere |  | direct - exhaust
Ammonia | 1.1903e-06 | biosphere3 |  | kilogram | air::low population density, long-term | biosphere |  | direct - exhaust
Ammonia | 1.8669e-07 | biosphere3 |  | kilogram | air::urban air close to ground | biosphere |  | direct - exhaust
Arsenic ion | 2.5212e-12 | biosphere3 |  | kilogram | air::low population density, long-term | biosphere |  | other
Arsenic ion | 3.9543e-13 | biosphere3 |  | kilogram | air::urban air close to ground | biosphere |  | other
Arsenic ion | 9.8171e-13 | biosphere3 |  | kilogram | air::non-urban air or from high stacks | biosphere |  | other
Benzaldehyde | 5.3602e-08 | biosphere3 |  | kilogram | air::low population density, long-term | biosphere |  | other
Benzaldehyde | 8.4072e-09 | biosphere3 |  | kilogram | air::urban air close to ground | biosphere |  | other
Benzaldehyde | 2.0872e-08 | biosphere3 |  | kilogram | air::non-urban air or from high stacks | biosphere |  | other
Benzene | 5.9392e-08 | biosphere3 |  | kilogram | air::non-urban air or from high stacks | biosphere |  | direct - exhaust
Benzene | 1.5253e-07 | biosphere3 |  | kilogram | air::low population density, long-term | biosphere |  | direct - exhaust
Benzene | 2.3923e-08 | biosphere3 |  | kilogram | air::urban air close to ground | biosphere |  | direct - exhaust
Butane | 9.2049e-10 | biosphere3 |  | kilogram | air::urban air close to ground | biosphere |  | other
Butane | 5.8688e-09 | biosphere3 |  | kilogram | air::low population density, long-term | biosphere |  | other
Butane | 2.2852e-09 | biosphere3 |  | kilogram | air::non-urban air or from high stacks | biosphere |  | other
Cadmium II | 8.511e-11 | biosphere3 |  | kilogram | air::non-urban air or from high stacks | biosphere |  | direct - exhaust
Cadmium II | 2.1857e-10 | biosphere3 |  | kilogram | air::low population density, long-term | biosphere |  | direct - exhaust
Cadmium II | 3.4282e-11 | biosphere3 |  | kilogram | air::urban air close to ground | biosphere |  | direct - exhaust
Carbon dioxide, fossil | 0.11612 | biosphere3 |  | kilogram | air | biosphere |  | direct - exhaust
Carbon dioxide, non-fossil | 0.0065646 | biosphere3 |  | kilogram | air | biosphere |  | energy chain
Carbon monoxide, fossil | 0.00017444 | biosphere3 |  | kilogram | air::low population density, long-term | biosphere |  | direct - exhaust
Carbon monoxide, fossil | 2.736e-05 | biosphere3 |  | kilogram | air::urban air close to ground | biosphere |  | direct - exhaust
Carbon monoxide, fossil | 6.7923e-05 | biosphere3 |  | kilogram | air::non-urban air or from high stacks | biosphere |  | direct - exhaust
Chromium III | 7.5527e-10 | biosphere3 |  | kilogram | air::low population density, long-term | biosphere |  | direct - exhaust
Chromium III | 1.1846e-10 | biosphere3 |  | kilogram | air::urban air close to ground | biosphere |  | direct - exhaust
Chromium III | 2.9409e-10 | biosphere3 |  | kilogram | air::non-urban air or from high stacks | biosphere |  | direct - exhaust
Chromium VI | 1.5149e-12 | biosphere3 |  | kilogram | air::low population density, long-term | biosphere |  | direct - exhaust
Chromium VI | 2.376e-13 | biosphere3 |  | kilogram | air::urban air close to ground | biosphere |  | direct - exhaust
Chromium VI | 5.8987e-13 | biosphere3 |  | kilogram | air::non-urban air or from high stacks | biosphere |  | direct - exhaust
Copper ion | 8.3669e-11 | biosphere3 |  | kilogram | air::urban air close to ground | biosphere |  | energy storage
Copper ion | 2.0772e-10 | biosphere3 |  | kilogram | air::non-urban air or from high stacks | biosphere |  | energy storage
Copper ion | 5.3345e-10 | biosphere3 |  | kilogram | air::low population density, long-term | biosphere |  | energy storage
Dinitrogen monoxide | 3.9125e-06 | biosphere3 |  | kilogram | air::low population density, long-term | biosphere |  | direct - exhaust
Dinitrogen monoxide | 6.1366e-07 | biosphere3 |  | kilogram | air::urban air close to ground | biosphere |  | direct - exhaust
Dinitrogen monoxide | 1.5235e-06 | biosphere3 |  | kilogram | air::non-urban air or from high stacks | biosphere |  | direct - exhaust
Ethane | 4.5705e-10 | biosphere3 |  | kilogram | air::non-urban air or from high stacks | biosphere |  | other
Ethane | 1.841e-10 | biosphere3 |  | kilogram | air::urban air close to ground | biosphere |  | other
Ethane | 1.1738e-09 | biosphere3 |  | kilogram | air::low population density, long-term | biosphere |  | other
Ethane, 1,1,1,2-tetrafluoro-, HFC-134a | 6.7918e-07 | biosphere3 |  | kilogram | air | biosphere |  | other
Formaldehyde | 1.2797e-07 | biosphere3 |  | kilogram | air::non-urban air or from high stacks | biosphere |  | other
Formaldehyde | 3.2865e-07 | biosphere3 |  | kilogram | air::low population density, long-term | biosphere |  | other
Formaldehyde | 5.1548e-08 | biosphere3 |  | kilogram | air::urban air close to ground | biosphere |  | other
Heptane | 1.1738e-08 | biosphere3 |  | kilogram | air::low population density, long-term | biosphere |  | other
Heptane | 1.841e-09 | biosphere3 |  | kilogram | air::urban air close to ground | biosphere |  | other
Heptane | 4.5705e-09 | biosphere3 |  | kilogram | air::non-urban air or from high stacks | biosphere |  | other
Hydrocarbons, chlorinated | 3.5564e-06 | biosphere3 |  | kilogram | air::non-urban air or from high stacks | biosphere |  | other
Hydrocarbons, chlorinated | 1.4325e-06 | biosphere3 |  | kilogram | air::urban air close to ground | biosphere |  | other
Hydrocarbons, chlorinated | 9.1334e-06 | biosphere3 |  | kilogram | air::low population density, long-term | biosphere |  | other
Mercury II | 2.0875e-11 | biosphere3 |  | kilogram | air::urban air close to ground | biosphere |  | direct - exhaust
Mercury II | 1.3309e-10 | biosphere3 |  | kilogram | air::low population density, long-term | biosphere |  | direct - exhaust
Mercury II | 5.1824e-11 | biosphere3 |  | kilogram | air::non-urban air or from high stacks | biosphere |  | direct - exhaust
Methane, fossil | 3.4381e-08 | biosphere3 |  | kilogram | air::urban air close to ground | biosphere |  | direct - exhaust
Methane, fossil | 2.192e-07 | biosphere3 |  | kilogram | air::low population density, long-term | biosphere |  | direct - exhaust
Methane, fossil | 8.5354e-08 | biosphere3 |  | kilogram | air::non-urban air or from high stacks | biosphere |  | direct - exhaust
NMVOC, non-methane volatile organic compounds | 7.2473e-06 | biosphere3 |  | kilogram | air::low population density, long-term | biosphere |  | direct - exhaust
NMVOC, non-methane volatile organic compounds | 1.1367e-06 | biosphere3 |  | kilogram | air::urban air close to ground | biosphere |  | direct - exhaust
NMVOC, non-methane volatile organic compounds | 2.822e-06 | biosphere3 |  | kilogram | air::non-urban air or from high stacks | biosphere |  | direct - exhaust
Nickel II | 2.2182e-10 | biosphere3 |  | kilogram | air::low population density, long-term | biosphere |  | direct - exhaust
Nickel II | 3.4791e-11 | biosphere3 |  | kilogram | air::urban air close to ground | biosphere |  | direct - exhaust
Nickel II | 8.6374e-11 | biosphere3 |  | kilogram | air::non-urban air or from high stacks | biosphere |  | direct - exhaust
Nitrogen oxides | 0.00023812 | biosphere3 |  | kilogram | air::non-urban air or from high stacks | biosphere |  | direct - exhaust
Nitrogen oxides | 0.00061154 | biosphere3 |  | kilogram | air::low population density, long-term | biosphere |  | direct - exhaust
Nitrogen oxides | 9.5917e-05 | biosphere3 |  | kilogram | air::urban air close to ground | biosphere |  | direct - exhaust
PAH, polycyclic aromatic hydrocarbons | 3.0888e-10 | biosphere3 |  | kilogram | air::urban air close to ground | biosphere |  | direct - exhaust
PAH, polycyclic aromatic hydrocarbons | 1.9693e-09 | biosphere3 |  | kilogram | air::low population density, long-term | biosphere |  | direct - exhaust
PAH, polycyclic aromatic hydrocarbons | 7.6683e-10 | biosphere3 |  | kilogram | air::non-urban air or from high stacks | biosphere |  | direct - exhaust
Particulate Matter, < 2.5 um | 7.2143e-07 | biosphere3 |  | kilogram | air::urban air close to ground | biosphere |  | direct - exhaust
Particulate Matter, < 2.5 um | 4.5996e-06 | biosphere3 |  | kilogram | air::low population density, long-term | biosphere |  | direct - exhaust
Particulate Matter, < 2.5 um | 1.791e-06 | biosphere3 |  | kilogram | air::non-urban air or from high stacks | biosphere |  | direct - exhaust
Pentane | 2.3475e-09 | biosphere3 |  | kilogram | air::low population density, long-term | biosphere |  | other
Pentane | 3.682e-10 | biosphere3 |  | kilogram | air::urban air close to ground | biosphere |  | other
Pentane | 9.1409e-10 | biosphere3 |  | kilogram | air::non-urban air or from high stacks | biosphere |  | other
Propane | 1.5235e-09 | biosphere3 |  | kilogram | air::non-urban air or from high stacks | biosphere |  | other
Propane | 6.1366e-10 | biosphere3 |  | kilogram | air::urban air close to ground | biosphere |  | other
Propane | 3.9125e-09 | biosphere3 |  | kilogram | air::low population density, long-term | biosphere |  | other
Selenium IV | 2.5212e-12 | biosphere3 |  | kilogram | air::low population density, long-term | biosphere |  | direct - exhaust
Selenium IV | 3.9543e-13 | biosphere3 |  | kilogram | air::urban air close to ground | biosphere |  | direct - exhaust
Selenium IV | 9.8171e-13 | biosphere3 |  | kilogram | air::non-urban air or from high stacks | biosphere |  | direct - exhaust
Styrene | 2.191e-08 | biosphere3 |  | kilogram | air::low population density, long-term | biosphere |  | other
Styrene | 3.4365e-09 | biosphere3 |  | kilogram | air::urban air close to ground | biosphere |  | other
Styrene | 8.5315e-09 | biosphere3 |  | kilogram | air::non-urban air or from high stacks | biosphere |  | other
Sulfur dioxide | 7.3725e-07 | biosphere3 |  | kilogram | air | biosphere |  | direct - exhaust
Toluene | 3.9125e-10 | biosphere3 |  | kilogram | air::low population density, long-term | biosphere |  | other
Toluene | 6.1366e-11 | biosphere3 |  | kilogram | air::urban air close to ground | biosphere |  | other
Toluene | 1.5235e-10 | biosphere3 |  | kilogram | air::non-urban air or from high stacks | biosphere |  | other
Zinc II | 4.3823e-08 | biosphere3 |  | kilogram | air::low population density, long-term | biosphere |  | direct - exhaust
Zinc II | 6.8734e-09 | biosphere3 |  | kilogram | air::urban air close to ground | biosphere |  | direct - exhaust
Zinc II | 1.7064e-08 | biosphere3 |  | kilogram | air::non-urban air or from high stacks | biosphere |  | direct - exhaust
m-Xylene | 6.0139e-09 | biosphere3 |  | kilogram | air::urban air close to ground | biosphere |  | other
m-Xylene | 3.8343e-08 | biosphere3 |  | kilogram | air::low population density, long-term | biosphere |  | other
m-Xylene | 1.493e-08 | biosphere3 |  | kilogram | air::non-urban air or from high stacks | biosphere |  | other
noise, octave 1, day time, rural | 0.12278 | biosphere3 |  | joule | octave 1::day time::rural | biosphere |  | direct - exhaust
noise, octave 1, day time, suburban | 0.063191 | biosphere3 |  | joule | octave 1::day time::suburban | biosphere |  | direct - exhaust
noise, octave 1, day time, urban | 0.019343 | biosphere3 |  | joule | octave 1::day time::urban | biosphere |  | direct - exhaust
noise, octave 2, day time, rural | 0.035082 | biosphere3 |  | joule | octave 2::day time::rural | biosphere |  | direct - exhaust
noise, octave 2, day time, suburban | 0.016113 | biosphere3 |  | joule | octave 2::day time::suburban | biosphere |  | direct - exhaust
noise, octave 2, day time, urban | 0.0057006 | biosphere3 |  | joule | octave 2::day time::urban | biosphere |  | direct - exhaust
noise, octave 3, day time, rural | 0.076577 | biosphere3 |  | joule | octave 3::day time::rural | biosphere |  | direct - exhaust
noise, octave 3, day time, suburban | 0.030734 | biosphere3 |  | joule | octave 3::day time::suburban | biosphere |  | direct - exhaust
noise, octave 3, day time, urban | 0.012278 | biosphere3 |  | joule | octave 3::day time::urban | biosphere |  | direct - exhaust
noise, octave 4, day time, rural | 0.041961 | biosphere3 |  | joule | octave 4::day time::rural | biosphere |  | direct - exhaust
noise, octave 4, day time, suburban | 0.026806 | biosphere3 |  | joule | octave 4::day time::suburban | biosphere |  | direct - exhaust
noise, octave 4, day time, urban | 0.012608 | biosphere3 |  | joule | octave 4::day time::urban | biosphere |  | direct - exhaust
noise, octave 5, day time, rural | 0.1691 | biosphere3 |  | joule | octave 5::day time::rural | biosphere |  | direct - exhaust
noise, octave 5, day time, suburban | 0.067373 | biosphere3 |  | joule | octave 5::day time::suburban | biosphere |  | direct - exhaust
noise, octave 5, day time, urban | 0.0097962 | biosphere3 |  | joule | octave 5::day time::urban | biosphere |  | direct - exhaust
noise, octave 6, day time, rural | 0.050499 | biosphere3 |  | joule | octave 6::day time::rural | biosphere |  | direct - exhaust
noise, octave 6, day time, suburban | 0.022184 | biosphere3 |  | joule | octave 6::day time::suburban | biosphere |  | direct - exhaust
noise, octave 6, day time, urban | 0.008397 | biosphere3 |  | joule | octave 6::day time::urban | biosphere |  | direct - exhaust
noise, octave 7, day time, rural | 0.013238 | biosphere3 |  | joule | octave 7::day time::rural | biosphere |  | direct - exhaust
noise, octave 7, day time, suburban | 0.0060682 | biosphere3 |  | joule | octave 7::day time::suburban | biosphere |  | direct - exhaust
noise, octave 7, day time, urban | 0.0022862 | biosphere3 |  | joule | octave 7::day time::urban | biosphere |  | direct - exhaust
noise, octave 8, day time, rural | 0.0014593 | biosphere3 |  | joule | octave 8::day time::rural | biosphere |  | direct - exhaust
noise, octave 8, day time, suburban | 0.0018861 | biosphere3 |  | joule | octave 8::day time::suburban | biosphere |  | direct - exhaust
noise, octave 8, day time, urban | 0.00084415 | biosphere3 |  | joule | octave 8::day time::urban | biosphere |  | direct - exhaust
o-Xylene | 6.0939e-09 | biosphere3 |  | kilogram | air::non-urban air or from high stacks | biosphere |  | other
o-Xylene | 1.565e-08 | biosphere3 |  | kilogram | air::low population density, long-term | biosphere |  | other
o-Xylene | 2.4547e-09 | biosphere3 |  | kilogram | air::urban air close to ground | biosphere |  | other
transport, freight, lorry, diesel, 32t gross weight, 2010, EURO-V, regional delivery | 1 | MobiTool - trucks | RER | ton-kilometer |  | production | transport, freight, lorry, EURO-V | other
Heavy duty truck, diesel, 32t gross weight, 2010, EURO-V, regional delivery | 7.2253e-07 | MobiTool - trucks | RER | unit |  | technosphere | Heavy duty truck, EURO-V | other
fuel supply for diesel vehicles | 0.039215 | MobiTool - trucks | RER | kilogram |  | technosphere | fuel | energy chain
market for refrigerant R134a | 1.474e-06 | ecoinvent 3.9 cutoff | GLO | kilogram |  | technosphere | refrigerant R134a | other
market for road | 0.0016128 | ecoinvent 3.9 cutoff | GLO | meter-year |  | technosphere | road | road
market for road maintenance | 0.00021158 | ecoinvent 3.9 cutoff | RER | meter-year |  | technosphere | road maintenance | road
treatment of brake wear emissions, lorry | -5.223e-05 | ecoinvent 3.9 cutoff | RER | kilogram |  | technosphere | brake wear emissions, lorry | direct - non-exhaust
treatment of road wear emissions, lorry | -6.7175e-05 | ecoinvent 3.9 cutoff | RER | kilogram |  | technosphere | road wear emissions, lorry | direct - non-exhaust
treatment of tyre wear emissions, lorry | -5.5743e-05 | ecoinvent 3.9 cutoff | RER | kilogram |  | technosphere | tyre wear emissions, lorry | direct - non-exhaust
Activity | transport, freight, lorry, diesel, 32t gross weight, 2010, EURO-V, regional delivery
code | e2fcff80c265c1f7d130a2977797250a
comment | Combustion engine power: 346 [kW]. Power share from combustion engine: 100 [%]. Km over lifetime: 350000 [km]. Yearly mileage: 28000 [km/year]. Autonomy on a full tank/battery: 400 [km]. Tank-to-wheel efficiency: 32 [%]. Tank-to-wheel energy consumption: 11053 [kj/km]. Fuel tank capacity: 1228 [kWh]. Available payload: 19775 [kg]. Payload: 8830 [kg]. Load factor: 44 [%]. Curb mass (excl. driver and cargo): 12149 [kg]. Driving mass (incl. driver and cargo): 21054 [kg].
description | Cradle-to-grave life cycle inventory of the transport activity using a heavy duty truck over 1 km. carculator_truck is a open-source parametrized truck model that produces life cycle inventories for any desired set of parameters value (lifetime, load factor, power, battery size, fuel blend, etc.): to produce your own inventories, go to https://github.com/romainsacchi/carculator_truck or contact carculator@psi.ch.
location | CH
production amount | 1
reference product | transport, freight, lorry, EURO-V
source | Sacchi R., Bauer C. Life cycle inventories for on-road vehicles. Paul Scherrer Institut, 2023. DOI: 10.5281/zenodo.5156043
type | process
unit | ton-kilometer
worksheet name | trucks_bw_ei_38
Exchanges
name | amount | database | location | unit | categories | type | reference product | tag
Acetaldehyde | 2.1382e-08 | biosphere3 |  | kilogram | air::urban air close to ground | biosphere |  | other
Acetaldehyde | 1.3327e-07 | biosphere3 |  | kilogram | air::low population density, long-term | biosphere |  | other
Acetaldehyde | 5.2031e-08 | biosphere3 |  | kilogram | air::non-urban air or from high stacks | biosphere |  | other
Acrolein | 5.1618e-08 | biosphere3 |  | kilogram | air::low population density, long-term | biosphere |  | other
Acrolein | 8.2816e-09 | biosphere3 |  | kilogram | air::urban air close to ground | biosphere |  | other
Acrolein | 2.0152e-08 | biosphere3 |  | kilogram | air::non-urban air or from high stacks | biosphere |  | other
Ammonia | 3.4636e-07 | biosphere3 |  | kilogram | air::non-urban air or from high stacks | biosphere |  | direct - exhaust
Ammonia | 8.8717e-07 | biosphere3 |  | kilogram | air::low population density, long-term | biosphere |  | direct - exhaust
Ammonia | 1.4234e-07 | biosphere3 |  | kilogram | air::urban air close to ground | biosphere |  | direct - exhaust
Arsenic ion | 1.8792e-12 | biosphere3 |  | kilogram | air::low population density, long-term | biosphere |  | other
Arsenic ion | 3.015e-13 | biosphere3 |  | kilogram | air::urban air close to ground | biosphere |  | other
Arsenic ion | 7.3366e-13 | biosphere3 |  | kilogram | air::non-urban air or from high stacks | biosphere |  | other
Benzaldehyde | 3.9953e-08 | biosphere3 |  | kilogram | air::low population density, long-term | biosphere |  | other
Benzaldehyde | 6.4101e-09 | biosphere3 |  | kilogram | air::urban air close to ground | biosphere |  | other
Benzaldehyde | 1.5598e-08 | biosphere3 |  | kilogram | air::non-urban air or from high stacks | biosphere |  | other
Benzene | 4.4385e-08 | biosphere3 |  | kilogram | air::non-urban air or from high stacks | biosphere |  | direct - exhaust
Benzene | 1.1369e-07 | biosphere3 |  | kilogram | air::low population density, long-term | biosphere |  | direct - exhaust
Benzene | 1.824e-08 | biosphere3 |  | kilogram | air::urban air close to ground | biosphere |  | direct - exhaust
Butane | 7.0183e-10 | biosphere3 |  | kilogram | air::urban air close to ground | biosphere |  | other
Butane | 4.3744e-09 | biosphere3 |  | kilogram | air::low population density, long-term | biosphere |  | other
Butane | 1.7078e-09 | biosphere3 |  | kilogram | air::non-urban air or from high stacks | biosphere |  | other
Cadmium II | 6.3604e-11 | biosphere3 |  | kilogram | air::non-urban air or from high stacks | biosphere |  | direct - exhaust
Cadmium II | 1.6292e-10 | biosphere3 |  | kilogram | air::low population density, long-term | biosphere |  | direct - exhaust
Cadmium II | 2.6139e-11 | biosphere3 |  | kilogram | air::urban air close to ground | biosphere |  | direct - exhaust
Carbon dioxide, fossil | 0.086778 | biosphere3 |  | kilogram | air | biosphere |  | direct - exhaust
Carbon dioxide, non-fossil | 0.0048191 | biosphere3 |  | kilogram | air | biosphere |  | energy chain
Carbon monoxide, fossil | 0.00013002 | biosphere3 |  | kilogram | air::low population density, long-term | biosphere |  | direct - exhaust
Carbon monoxide, fossil | 2.086e-05 | biosphere3 |  | kilogram | air::urban air close to ground | biosphere |  | direct - exhaust
Carbon monoxide, fossil | 5.0761e-05 | biosphere3 |  | kilogram | air::non-urban air or from high stacks | biosphere |  | direct - exhaust
Chromium III | 5.6295e-10 | biosphere3 |  | kilogram | air::low population density, long-term | biosphere |  | direct - exhaust
Chromium III | 9.032e-11 | biosphere3 |  | kilogram | air::urban air close to ground | biosphere |  | direct - exhaust
Chromium III | 2.1978e-10 | biosphere3 |  | kilogram | air::non-urban air or from high stacks | biosphere |  | direct - exhaust
Chromium VI | 1.1291e-12 | biosphere3 |  | kilogram | air::low population density, long-term | biosphere |  | direct - exhaust
Chromium VI | 1.8116e-13 | biosphere3 |  | kilogram | air::urban air close to ground | biosphere |  | direct - exhaust
Chromium VI | 4.4082e-13 | biosphere3 |  | kilogram | air::non-urban air or from high stacks | biosphere |  | direct - exhaust
Copper ion | 6.3794e-11 | biosphere3 |  | kilogram | air::urban air close to ground | biosphere |  | energy storage
Copper ion | 1.5523e-10 | biosphere3 |  | kilogram | air::non-urban air or from high stacks | biosphere |  | energy storage
Copper ion | 3.9761e-10 | biosphere3 |  | kilogram | air::low population density, long-term | biosphere |  | energy storage
Dinitrogen monoxide | 2.9163e-06 | biosphere3 |  | kilogram | air::low population density, long-term | biosphere |  | direct - exhaust
Dinitrogen monoxide | 4.6789e-07 | biosphere3 |  | kilogram | air::urban air close to ground | biosphere |  | direct - exhaust
Dinitrogen monoxide | 1.1385e-06 | biosphere3 |  | kilogram | air::non-urban air or from high stacks | biosphere |  | direct - exhaust
Ethane | 3.4156e-10 | biosphere3 |  | kilogram | air::non-urban air or from high stacks | biosphere |  | other
Ethane | 1.4037e-10 | biosphere3 |  | kilogram | air::urban air close to ground | biosphere |  | other
Ethane | 8.7488e-10 | biosphere3 |  | kilogram | air::low population density, long-term | biosphere |  | other
Ethane, 1,1,1,2-tetrafluoro-, HFC-134a | 3.0416e-07 | biosphere3 |  | kilogram | air | biosphere |  | other
Formaldehyde | 9.5637e-08 | biosphere3 |  | kilogram | air::non-urban air or from high stacks | biosphere |  | other
Formaldehyde | 2.4497e-07 | biosphere3 |  | kilogram | air::low population density, long-term | biosphere |  | other
Formaldehyde | 3.9303e-08 | biosphere3 |  | kilogram | air::urban air close to ground | biosphere |  | other
Heptane | 8.7488e-09 | biosphere3 |  | kilogram | air::low population density, long-term | biosphere |  | other
Heptane | 1.4037e-09 | biosphere3 |  | kilogram | air::urban air close to ground | biosphere |  | other
Heptane | 3.4156e-09 | biosphere3 |  | kilogram | air::non-urban air or from high stacks | biosphere |  | other
Hydrocarbons, chlorinated | 2.6578e-06 | biosphere3 |  | kilogram | air::non-urban air or from high stacks | biosphere |  | other
Hydrocarbons, chlorinated | 1.0922e-06 | biosphere3 |  | kilogram | air::urban air close to ground | biosphere |  | other
Hydrocarbons, chlorinated | 6.8077e-06 | biosphere3 |  | kilogram | air::low population density, long-term | biosphere |  | other
Mercury II | 1.5916e-11 | biosphere3 |  | kilogram | air::urban air close to ground | biosphere |  | direct - exhaust
Mercury II | 9.9202e-11 | biosphere3 |  | kilogram | air::low population density, long-term | biosphere |  | direct - exhaust
Mercury II | 3.8729e-11 | biosphere3 |  | kilogram | air::non-urban air or from high stacks | biosphere |  | direct - exhaust
Methane, fossil | 2.6214e-08 | biosphere3 |  | kilogram | air::urban air close to ground | biosphere |  | direct - exhaust
Methane, fossil | 1.6339e-07 | biosphere3 |  | kilogram | air::low population density, long-term | biosphere |  | direct - exhaust
Methane, fossil | 6.3787e-08 | biosphere3 |  | kilogram | air::non-urban air or from high stacks | biosphere |  | direct - exhaust
NMVOC, non-methane volatile organic compounds | 5.4019e-06 | biosphere3 |  | kilogram | air::low population density, long-term | biosphere |  | direct - exhaust
NMVOC, non-methane volatile organic compounds | 8.6668e-07 | biosphere3 |  | kilogram | air::urban air close to ground | biosphere |  | direct - exhaust
NMVOC, non-methane volatile organic compounds | 2.1089e-06 | biosphere3 |  | kilogram | air::non-urban air or from high stacks | biosphere |  | direct - exhaust
Nickel II | 1.6534e-10 | biosphere3 |  | kilogram | air::low population density, long-term | biosphere |  | direct - exhaust
Nickel II | 2.6527e-11 | biosphere3 |  | kilogram | air::urban air close to ground | biosphere |  | direct - exhaust
Nickel II | 6.4549e-11 | biosphere3 |  | kilogram | air::non-urban air or from high stacks | biosphere |  | direct - exhaust
Nitrogen oxides | 0.00017796 | biosphere3 |  | kilogram | air::non-urban air or from high stacks | biosphere |  | direct - exhaust
Nitrogen oxides | 0.00045582 | biosphere3 |  | kilogram | air::low population density, long-term | biosphere |  | direct - exhaust
Nitrogen oxides | 7.3132e-05 | biosphere3 |  | kilogram | air::urban air close to ground | biosphere |  | direct - exhaust
PAH, polycyclic aromatic hydrocarbons | 2.3551e-10 | biosphere3 |  | kilogram | air::urban air close to ground | biosphere |  | direct - exhaust
PAH, polycyclic aromatic hydrocarbons | 1.4679e-09 | biosphere3 |  | kilogram | air::low population density, long-term | biosphere |  | direct - exhaust
PAH, polycyclic aromatic hydrocarbons | 5.7307e-10 | biosphere3 |  | kilogram | air::non-urban air or from high stacks | biosphere |  | direct - exhaust
Particulate Matter, < 2.5 um | 5.5005e-07 | biosphere3 |  | kilogram | air::urban air close to ground | biosphere |  | direct - exhaust
Particulate Matter, < 2.5 um | 3.4284e-06 | biosphere3 |  | kilogram | air::low population density, long-term | biosphere |  | direct - exhaust
Particulate Matter, < 2.5 um | 1.3385e-06 | biosphere3 |  | kilogram | air::non-urban air or from high stacks | biosphere |  | direct - exhaust
Pentane | 1.7498e-09 | biosphere3 |  | kilogram | air::low population density, long-term | biosphere |  | other
Pentane | 2.8073e-10 | biosphere3 |  | kilogram | air::urban air close to ground | biosphere |  | other
Pentane | 6.8312e-10 | biosphere3 |  | kilogram | air::non-urban air or from high stacks | biosphere |  | other
Propane | 1.1385e-09 | biosphere3 |  | kilogram | air::non-urban air or from high stacks | biosphere |  | other
Propane | 4.6789e-10 | biosphere3 |  | kilogram | air::urban air close to ground | biosphere |  | other
Propane | 2.9163e-09 | biosphere3 |  | kilogram | air::low population density, long-term | biosphere |  | other
Selenium IV | 1.8792e-12 | biosphere3 |  | kilogram | air::low population density, long-term | biosphere |  | direct - exhaust
Selenium IV | 3.015e-13 | biosphere3 |  | kilogram | air::urban air close to ground | biosphere |  | direct - exhaust
Selenium IV | 7.3366e-13 | biosphere3 |  | kilogram | air::non-urban air or from high stacks | biosphere |  | direct - exhaust
Styrene | 1.6331e-08 | biosphere3 |  | kilogram | air::low population density, long-term | biosphere |  | other
Styrene | 2.6202e-09 | biosphere3 |  | kilogram | air::urban air close to ground | biosphere |  | other
Styrene | 6.3758e-09 | biosphere3 |  | kilogram | air::non-urban air or from high stacks | biosphere |  | other
Sulfur dioxide | 5.5741e-07 | biosphere3 |  | kilogram | air | biosphere |  | direct - exhaust
Toluene | 2.9163e-10 | biosphere3 |  | kilogram | air::low population density, long-term | biosphere |  | other
Toluene | 4.6789e-11 | biosphere3 |  | kilogram | air::urban air close to ground | biosphere |  | other
Toluene | 1.1385e-10 | biosphere3 |  | kilogram | air::non-urban air or from high stacks | biosphere |  | other
Zinc II | 3.2664e-08 | biosphere3 |  | kilogram | air::low population density, long-term | biosphere |  | direct - exhaust
Zinc II | 5.2406e-09 | biosphere3 |  | kilogram | air::urban air close to ground | biosphere |  | direct - exhaust
Zinc II | 1.2752e-08 | biosphere3 |  | kilogram | air::non-urban air or from high stacks | biosphere |  | direct - exhaust
m-Xylene | 4.5853e-09 | biosphere3 |  | kilogram | air::urban air close to ground | biosphere |  | other
m-Xylene | 2.8579e-08 | biosphere3 |  | kilogram | air::low population density, long-term | biosphere |  | other
m-Xylene | 1.1158e-08 | biosphere3 |  | kilogram | air::non-urban air or from high stacks | biosphere |  | other
noise, octave 1, day time, rural | 0.08844 | biosphere3 |  | joule | octave 1::day time::rural | biosphere |  | direct - exhaust
noise, octave 1, day time, suburban | 0.048868 | biosphere3 |  | joule | octave 1::day time::suburban | biosphere |  | direct - exhaust
noise, octave 1, day time, urban | 0.013987 | biosphere3 |  | joule | octave 1::day time::urban | biosphere |  | direct - exhaust
noise, octave 2, day time, rural | 0.022701 | biosphere3 |  | joule | octave 2::day time::rural | biosphere |  | direct - exhaust
noise, octave 2, day time, suburban | 0.013153 | biosphere3 |  | joule | octave 2::day time::suburban | biosphere |  | direct - exhaust
noise, octave 2, day time, urban | 0.004646 | biosphere3 |  | joule | octave 2::day time::urban | biosphere |  | direct - exhaust
noise, octave 3, day time, rural | 0.046253 | biosphere3 |  | joule | octave 3::day time::rural | biosphere |  | direct - exhaust
noise, octave 3, day time, suburban | 0.026165 | biosphere3 |  | joule | octave 3::day time::suburban | biosphere |  | direct - exhaust
noise, octave 3, day time, urban | 0.0088094 | biosphere3 |  | joule | octave 3::day time::urban | biosphere |  | direct - exhaust
noise, octave 4, day time, rural | 0.029526 | biosphere3 |  | joule | octave 4::day time::rural | biosphere |  | direct - exhaust
noise, octave 4, day time, suburban | 0.024679 | biosphere3 |  | joule | octave 4::day time::suburban | biosphere |  | direct - exhaust
noise, octave 4, day time, urban | 0.0095392 | biosphere3 |  | joule | octave 4::day time::urban | biosphere |  | direct - exhaust
noise, octave 5, day time, rural | 0.090493 | biosphere3 |  | joule | octave 5::day time::rural | biosphere |  | direct - exhaust
noise, octave 5, day time, suburban | 0.026574 | biosphere3 |  | joule | octave 5::day time::suburban | biosphere |  | direct - exhaust
noise, octave 5, day time, urban | 0.0044558 | biosphere3 |  | joule | octave 5::day time::urban | biosphere |  | direct - exhaust
noise, octave 6, day time, rural | 0.030143 | biosphere3 |  | joule | octave 6::day time::rural | biosphere |  | direct - exhaust
noise, octave 6, day time, suburban | 0.016153 | biosphere3 |  | joule | octave 6::day time::suburban | biosphere |  | direct - exhaust
noise, octave 6, day time, urban | 0.0067739 | biosphere3 |  | joule | octave 6::day time::urban | biosphere |  | direct - exhaust
noise, octave 7, day time, rural | 0.0083344 | biosphere3 |  | joule | octave 7::day time::rural | biosphere |  | direct - exhaust
noise, octave 7, day time, suburban | 0.0046262 | biosphere3 |  | joule | octave 7::day time::suburban | biosphere |  | direct - exhaust
noise, octave 7, day time, urban | 0.0016819 | biosphere3 |  | joule | octave 7::day time::urban | biosphere |  | direct - exhaust
noise, octave 8, day time, rural | 0.0020363 | biosphere3 |  | joule | octave 8::day time::rural | biosphere |  | direct - exhaust
noise, octave 8, day time, suburban | 0.0014817 | biosphere3 |  | joule | octave 8::day time::suburban | biosphere |  | direct - exhaust
noise, octave 8, day time, urban | 0.00054851 | biosphere3 |  | joule | octave 8::day time::urban | biosphere |  | direct - exhaust
o-Xylene | 4.5542e-09 | biosphere3 |  | kilogram | air::non-urban air or from high stacks | biosphere |  | other
o-Xylene | 1.1665e-08 | biosphere3 |  | kilogram | air::low population density, long-term | biosphere |  | other
o-Xylene | 1.8715e-09 | biosphere3 |  | kilogram | air::urban air close to ground | biosphere |  | other
transport, freight, lorry, diesel, 32t gross weight, 2010, EURO-V, regional delivery | 1 | MobiTool - trucks | CH | ton-kilometer |  | production | transport, freight, lorry, EURO-V | other
Heavy duty truck, diesel, 32t gross weight, 2010, EURO-V, regional delivery | 3.2357e-07 | MobiTool - trucks | RER | unit |  | technosphere | Heavy duty truck, EURO-V | other
fuel supply for diesel vehicles | 0.029276 | MobiTool - trucks | CH | kilogram |  | technosphere | fuel | energy chain
market for refrigerant R134a | 6.6009e-07 | ecoinvent 3.9 cutoff | GLO | kilogram |  | technosphere | refrigerant R134a | other
market for road | 0.0012804 | ecoinvent 3.9 cutoff | GLO | meter-year |  | technosphere | road | road
market for road maintenance | 0.00014609 | ecoinvent 3.9 cutoff | RER | meter-year |  | technosphere | road maintenance | road
treatment of brake wear emissions, lorry | -1.0115e-05 | ecoinvent 3.9 cutoff | RER | kilogram |  | technosphere | brake wear emissions, lorry | direct - non-exhaust
treatment of road wear emissions, lorry | -1.2967e-05 | ecoinvent 3.9 cutoff | RER | kilogram |  | technosphere | road wear emissions, lorry | direct - non-exhaust
treatment of tyre wear emissions, lorry | -1.0646e-05 | ecoinvent 3.9 cutoff | RER | kilogram |  | technosphere | tyre wear emissions, lorry | direct - non-exhaust
Activity | transport, freight, lorry, diesel, 32t gross weight, 2010, EURO-V, urban delivery
code | 8c84c829c522afdaabf3fe50da0faf2a
comment | Combustion engine power: 343 [kW]. Power share from combustion engine: 100 [%]. Km over lifetime: 227000 [km]. Yearly mileage: 18900 [km/year]. Autonomy on a full tank/battery: 150 [km]. Tank-to-wheel efficiency: 27 [%]. Tank-to-wheel energy consumption: 12484 [kj/km]. Fuel tank capacity: 520 [kWh]. Available payload: 19857 [kg]. Payload: 6096 [kg]. Load factor: 30 [%]. Curb mass (excl. driver and cargo): 12067 [kg]. Driving mass (incl. driver and cargo): 18239 [kg].
description | Cradle-to-grave life cycle inventory of the transport activity using a heavy duty truck over 1 km. carculator_truck is a open-source parametrized truck model that produces life cycle inventories for any desired set of parameters value (lifetime, load factor, power, battery size, fuel blend, etc.): to produce your own inventories, go to https://github.com/romainsacchi/carculator_truck or contact carculator@psi.ch.
location | RER
production amount | 1
reference product | transport, freight, lorry, EURO-V
source | Sacchi R., Bauer C. Life cycle inventories for on-road vehicles. Paul Scherrer Institut, 2023. DOI: 10.5281/zenodo.5156043
type | process
unit | ton-kilometer
worksheet name | trucks_bw_ei_38
Exchanges
name | amount | database | location | unit | categories | type | reference product | tag
Acetaldehyde | 3.3835e-07 | biosphere3 |  | kilogram | air::urban air close to ground | biosphere |  | other
Acrolein | 1.3105e-07 | biosphere3 |  | kilogram | air::urban air close to ground | biosphere |  | other
Ammonia | 2.2523e-06 | biosphere3 |  | kilogram | air::urban air close to ground | biosphere |  | direct - exhaust
Arsenic ion | 4.7709e-12 | biosphere3 |  | kilogram | air::urban air close to ground | biosphere |  | other
Benzaldehyde | 1.0143e-07 | biosphere3 |  | kilogram | air::urban air close to ground | biosphere |  | other
Benzene | 2.8863e-07 | biosphere3 |  | kilogram | air::urban air close to ground | biosphere |  | direct - exhaust
Butane | 1.1106e-08 | biosphere3 |  | kilogram | air::urban air close to ground | biosphere |  | other
Cadmium II | 4.1361e-10 | biosphere3 |  | kilogram | air::urban air close to ground | biosphere |  | direct - exhaust
Carbon dioxide, fossil | 0.14199 | biosphere3 |  | kilogram | air | biosphere |  | direct - exhaust
Carbon dioxide, non-fossil | 0.0080276 | biosphere3 |  | kilogram | air | biosphere |  | energy chain
Carbon monoxide, fossil | 0.00033009 | biosphere3 |  | kilogram | air::urban air close to ground | biosphere |  | direct - exhaust
Chromium III | 1.4292e-09 | biosphere3 |  | kilogram | air::urban air close to ground | biosphere |  | direct - exhaust
Chromium VI | 2.8666e-12 | biosphere3 |  | kilogram | air::urban air close to ground | biosphere |  | direct - exhaust
Copper ion | 1.0095e-09 | biosphere3 |  | kilogram | air::urban air close to ground | biosphere |  | energy storage
Dinitrogen monoxide | 7.4038e-06 | biosphere3 |  | kilogram | air::urban air close to ground | biosphere |  | direct - exhaust
Ethane | 2.2211e-09 | biosphere3 |  | kilogram | air::urban air close to ground | biosphere |  | other
Ethane, 1,1,1,2-tetrafluoro-, HFC-134a | 6.7918e-07 | biosphere3 |  | kilogram | air | biosphere |  | other
Formaldehyde | 6.2192e-07 | biosphere3 |  | kilogram | air::urban air close to ground | biosphere |  | other
Heptane | 2.2211e-08 | biosphere3 |  | kilogram | air::urban air close to ground | biosphere |  | other
Hydrocarbons, chlorinated | 1.7283e-05 | biosphere3 |  | kilogram | air::urban air close to ground | biosphere |  | other
Mercury II | 2.5185e-10 | biosphere3 |  | kilogram | air::urban air close to ground | biosphere |  | direct - exhaust
Methane, fossil | 4.148e-07 | biosphere3 |  | kilogram | air::urban air close to ground | biosphere |  | direct - exhaust
NMVOC, non-methane volatile organic compounds | 1.3714e-05 | biosphere3 |  | kilogram | air::urban air close to ground | biosphere |  | direct - exhaust
Nickel II | 4.1976e-10 | biosphere3 |  | kilogram | air::urban air close to ground | biosphere |  | direct - exhaust
Nitrogen oxides | 0.0011572 | biosphere3 |  | kilogram | air::urban air close to ground | biosphere |  | direct - exhaust
PAH, polycyclic aromatic hydrocarbons | 3.7266e-09 | biosphere3 |  | kilogram | air::urban air close to ground | biosphere |  | direct - exhaust
Particulate Matter, < 2.5 um | 8.704e-06 | biosphere3 |  | kilogram | air::urban air close to ground | biosphere |  | direct - exhaust
Pentane | 4.4423e-09 | biosphere3 |  | kilogram | air::urban air close to ground | biosphere |  | other
Propane | 7.4038e-09 | biosphere3 |  | kilogram | air::urban air close to ground | biosphere |  | other
Selenium IV | 4.7709e-12 | biosphere3 |  | kilogram | air::urban air close to ground | biosphere |  | direct - exhaust
Styrene | 4.1461e-08 | biosphere3 |  | kilogram | air::urban air close to ground | biosphere |  | other
Sulfur dioxide | 9.0154e-07 | biosphere3 |  | kilogram | air | biosphere |  | direct - exhaust
Toluene | 7.4038e-10 | biosphere3 |  | kilogram | air::urban air close to ground | biosphere |  | other
Zinc II | 8.2927e-08 | biosphere3 |  | kilogram | air::urban air close to ground | biosphere |  | direct - exhaust
m-Xylene | 7.2557e-08 | biosphere3 |  | kilogram | air::urban air close to ground | biosphere |  | other
noise, octave 1, day time, urban | 0.23253 | biosphere3 |  | joule | octave 1::day time::urban | biosphere |  | direct - exhaust
noise, octave 2, day time, urban | 0.064956 | biosphere3 |  | joule | octave 2::day time::urban | biosphere |  | direct - exhaust
noise, octave 3, day time, urban | 0.080314 | biosphere3 |  | joule | octave 3::day time::urban | biosphere |  | direct - exhaust
noise, octave 4, day time, urban | 0.10496 | biosphere3 |  | joule | octave 4::day time::urban | biosphere |  | direct - exhaust
noise, octave 5, day time, urban | 0.11573 | biosphere3 |  | joule | octave 5::day time::urban | biosphere |  | direct - exhaust
noise, octave 6, day time, urban | 0.029714 | biosphere3 |  | joule | octave 6::day time::urban | biosphere |  | direct - exhaust
noise, octave 7, day time, urban | 0.015895 | biosphere3 |  | joule | octave 7::day time::urban | biosphere |  | direct - exhaust
noise, octave 8, day time, urban | 0.0067796 | biosphere3 |  | joule | octave 8::day time::urban | biosphere |  | direct - exhaust
o-Xylene | 2.9615e-08 | biosphere3 |  | kilogram | air::urban air close to ground | biosphere |  | other
transport, freight, lorry, diesel, 32t gross weight, 2010, EURO-V, urban delivery | 1 | MobiTool - trucks | RER | ton-kilometer |  | production | transport, freight, lorry, EURO-V | other
Heavy duty truck, diesel, 32t gross weight, 2010, EURO-V, urban delivery | 7.2253e-07 | MobiTool - trucks | RER | unit |  | technosphere | Heavy duty truck, EURO-V | other
fuel supply for diesel vehicles | 0.047954 | MobiTool - trucks | RER | kilogram |  | technosphere | fuel | energy chain
market for refrigerant R134a | 1.474e-06 | ecoinvent 3.9 cutoff | GLO | kilogram |  | technosphere | refrigerant R134a | other
market for road | 0.0016065 | ecoinvent 3.9 cutoff | GLO | meter-year |  | technosphere | road | road
market for road maintenance | 0.00021158 | ecoinvent 3.9 cutoff | RER | meter-year |  | technosphere | road maintenance | road
treatment of brake wear emissions, lorry | -7.7029e-05 | ecoinvent 3.9 cutoff | RER | kilogram |  | technosphere | brake wear emissions, lorry | direct - non-exhaust
treatment of road wear emissions, lorry | -6.6972e-05 | ecoinvent 3.9 cutoff | RER | kilogram |  | technosphere | road wear emissions, lorry | direct - non-exhaust
treatment of tyre wear emissions, lorry | -6.3547e-05 | ecoinvent 3.9 cutoff | RER | kilogram |  | technosphere | tyre wear emissions, lorry | direct - non-exhaust
Activity | transport, freight, lorry, diesel, 32t gross weight, 2010, EURO-V, urban delivery
code | f3103bbaa066d704f452a60e28554e0a
comment | Combustion engine power: 344 [kW]. Power share from combustion engine: 100 [%]. Km over lifetime: 350000 [km]. Yearly mileage: 28000 [km/year]. Autonomy on a full tank/battery: 150 [km]. Tank-to-wheel efficiency: 28 [%]. Tank-to-wheel energy consumption: 13605 [kj/km]. Fuel tank capacity: 566 [kWh]. Available payload: 19851 [kg]. Payload: 8830 [kg]. Load factor: 44 [%]. Curb mass (excl. driver and cargo): 12073 [kg]. Driving mass (incl. driver and cargo): 20978 [kg].
description | Cradle-to-grave life cycle inventory of the transport activity using a heavy duty truck over 1 km. carculator_truck is a open-source parametrized truck model that produces life cycle inventories for any desired set of parameters value (lifetime, load factor, power, battery size, fuel blend, etc.): to produce your own inventories, go to https://github.com/romainsacchi/carculator_truck or contact carculator@psi.ch.
location | CH
production amount | 1
reference product | transport, freight, lorry, EURO-V
source | Sacchi R., Bauer C. Life cycle inventories for on-road vehicles. Paul Scherrer Institut, 2023. DOI: 10.5281/zenodo.5156043
type | process
unit | ton-kilometer
worksheet name | trucks_bw_ei_38
Exchanges
name | amount | database | location | unit | categories | type | reference product | tag
Acetaldehyde | 2.5461e-07 | biosphere3 |  | kilogram | air::urban air close to ground | biosphere |  | other
Acrolein | 9.8612e-08 | biosphere3 |  | kilogram | air::urban air close to ground | biosphere |  | other
Ammonia | 1.6949e-06 | biosphere3 |  | kilogram | air::urban air close to ground | biosphere |  | direct - exhaust
Arsenic ion | 3.5901e-12 | biosphere3 |  | kilogram | air::urban air close to ground | biosphere |  | other
Benzaldehyde | 7.6327e-08 | biosphere3 |  | kilogram | air::urban air close to ground | biosphere |  | other
Benzene | 2.1719e-07 | biosphere3 |  | kilogram | air::urban air close to ground | biosphere |  | direct - exhaust
Butane | 8.3569e-09 | biosphere3 |  | kilogram | air::urban air close to ground | biosphere |  | other
Cadmium II | 3.1124e-10 | biosphere3 |  | kilogram | air::urban air close to ground | biosphere |  | direct - exhaust
Carbon dioxide, fossil | 0.10681 | biosphere3 |  | kilogram | air | biosphere |  | direct - exhaust
Carbon dioxide, non-fossil | 0.0059316 | biosphere3 |  | kilogram | air | biosphere |  | energy chain
Carbon monoxide, fossil | 0.00024839 | biosphere3 |  | kilogram | air::urban air close to ground | biosphere |  | direct - exhaust
Chromium III | 1.0755e-09 | biosphere3 |  | kilogram | air::urban air close to ground | biosphere |  | direct - exhaust
Chromium VI | 2.1571e-12 | biosphere3 |  | kilogram | air::urban air close to ground | biosphere |  | direct - exhaust
Copper ion | 7.5961e-10 | biosphere3 |  | kilogram | air::urban air close to ground | biosphere |  | energy storage
Dinitrogen monoxide | 5.5713e-06 | biosphere3 |  | kilogram | air::urban air close to ground | biosphere |  | direct - exhaust
Ethane | 1.6714e-09 | biosphere3 |  | kilogram | air::urban air close to ground | biosphere |  | other
Ethane, 1,1,1,2-tetrafluoro-, HFC-134a | 3.0416e-07 | biosphere3 |  | kilogram | air | biosphere |  | other
Formaldehyde | 4.6799e-07 | biosphere3 |  | kilogram | air::urban air close to ground | biosphere |  | other
Heptane | 1.6714e-08 | biosphere3 |  | kilogram | air::urban air close to ground | biosphere |  | other
Hydrocarbons, chlorinated | 1.3006e-05 | biosphere3 |  | kilogram | air::urban air close to ground | biosphere |  | other
Mercury II | 1.8952e-10 | biosphere3 |  | kilogram | air::urban air close to ground | biosphere |  | direct - exhaust
Methane, fossil | 3.1214e-07 | biosphere3 |  | kilogram | air::urban air close to ground | biosphere |  | direct - exhaust
NMVOC, non-methane volatile organic compounds | 1.032e-05 | biosphere3 |  | kilogram | air::urban air close to ground | biosphere |  | direct - exhaust
Nickel II | 3.1586e-10 | biosphere3 |  | kilogram | air::urban air close to ground | biosphere |  | direct - exhaust
Nitrogen oxides | 0.00087081 | biosphere3 |  | kilogram | air::urban air close to ground | biosphere |  | direct - exhaust
PAH, polycyclic aromatic hydrocarbons | 2.8042e-09 | biosphere3 |  | kilogram | air::urban air close to ground | biosphere |  | direct - exhaust
Particulate Matter, < 2.5 um | 6.5497e-06 | biosphere3 |  | kilogram | air::urban air close to ground | biosphere |  | direct - exhaust
Pentane | 3.3428e-09 | biosphere3 |  | kilogram | air::urban air close to ground | biosphere |  | other
Propane | 5.5713e-09 | biosphere3 |  | kilogram | air::urban air close to ground | biosphere |  | other
Selenium IV | 3.5901e-12 | biosphere3 |  | kilogram | air::urban air close to ground | biosphere |  | direct - exhaust
Styrene | 3.1199e-08 | biosphere3 |  | kilogram | air::urban air close to ground | biosphere |  | other
Sulfur dioxide | 6.861e-07 | biosphere3 |  | kilogram | air | biosphere |  | direct - exhaust
Toluene | 5.5713e-10 | biosphere3 |  | kilogram | air::urban air close to ground | biosphere |  | other
Zinc II | 6.2402e-08 | biosphere3 |  | kilogram | air::urban air close to ground | biosphere |  | direct - exhaust
m-Xylene | 5.4599e-08 | biosphere3 |  | kilogram | air::urban air close to ground | biosphere |  | other
noise, octave 1, day time, urban | 0.15482 | biosphere3 |  | joule | octave 1::day time::urban | biosphere |  | direct - exhaust
noise, octave 2, day time, urban | 0.042713 | biosphere3 |  | joule | octave 2::day time::urban | biosphere |  | direct - exhaust
noise, octave 3, day time, urban | 0.055013 | biosphere3 |  | joule | octave 3::day time::urban | biosphere |  | direct - exhaust
noise, octave 4, day time, urban | 0.059598 | biosphere3 |  | joule | octave 4::day time::urban | biosphere |  | direct - exhaust
noise, octave 5, day time, urban | 0.072485 | biosphere3 |  | joule | octave 5::day time::urban | biosphere |  | direct - exhaust
noise, octave 6, day time, urban | 0.020191 | biosphere3 |  | joule | octave 6::day time::urban | biosphere |  | direct - exhaust
noise, octave 7, day time, urban | 0.0095758 | biosphere3 |  | joule | octave 7::day time::urban | biosphere |  | direct - exhaust
noise, octave 8, day time, urban | 0.0030632 | biosphere3 |  | joule | octave 8::day time::urban | biosphere |  | direct - exhaust
o-Xylene | 2.2285e-08 | biosphere3 |  | kilogram | air::urban air close to ground | biosphere |  | other
transport, freight, lorry, diesel, 32t gross weight, 2010, EURO-V, urban delivery | 1 | MobiTool - trucks | CH | ton-kilometer |  | production | transport, freight, lorry, EURO-V | other
Heavy duty truck, diesel, 32t gross weight, 2010, EURO-V, urban delivery | 3.2357e-07 | MobiTool - trucks | RER | unit |  | technosphere | Heavy duty truck, EURO-V | other
fuel supply for diesel vehicles | 0.036035 | MobiTool - trucks | CH | kilogram |  | technosphere | fuel | energy chain
market for refrigerant R134a | 6.6009e-07 | ecoinvent 3.9 cutoff | GLO | kilogram |  | technosphere | refrigerant R134a | other
market for road | 0.0012758 | ecoinvent 3.9 cutoff | GLO | meter-year |  | technosphere | road | road
market for road maintenance | 0.00014609 | ecoinvent 3.9 cutoff | RER | meter-year |  | technosphere | road maintenance | road
treatment of brake wear emissions, lorry | -1.4667e-05 | ecoinvent 3.9 cutoff | RER | kilogram |  | technosphere | brake wear emissions, lorry | direct - non-exhaust
treatment of road wear emissions, lorry | -1.2931e-05 | ecoinvent 3.9 cutoff | RER | kilogram |  | technosphere | road wear emissions, lorry | direct - non-exhaust
treatment of tyre wear emissions, lorry | -1.208e-05 | ecoinvent 3.9 cutoff | RER | kilogram |  | technosphere | tyre wear emissions, lorry | direct - non-exhaust
Activity | transport, freight, lorry, diesel, 32t gross weight, 2020, EURO-VI, long haul
code | 683e4a7aabed44e50d5db38f2fc5792b
comment | Combustion engine power: 341 [kW]. Power share from combustion engine: 100 [%]. Km over lifetime: 350000 [km]. Yearly mileage: 28000 [km/year]. Autonomy on a full tank/battery: 800 [km]. Tank-to-wheel efficiency: 32 [%]. Tank-to-wheel energy consumption: 10212 [kj/km]. Fuel tank capacity: 2269 [kWh]. Available payload: 19954 [kg]. Payload: 8830 [kg]. Load factor: 44 [%]. Curb mass (excl. driver and cargo): 11970 [kg]. Driving mass (incl. driver and cargo): 20875 [kg].
description | Cradle-to-grave life cycle inventory of the transport activity using a heavy duty truck over 1 km. carculator_truck is a open-source parametrized truck model that produces life cycle inventories for any desired set of parameters value (lifetime, load factor, power, battery size, fuel blend, etc.): to produce your own inventories, go to https://github.com/romainsacchi/carculator_truck or contact carculator@psi.ch.
location | CH
production amount | 1
reference product | transport, freight, lorry, EURO-VI
source | Sacchi R., Bauer C. Life cycle inventories for on-road vehicles. Paul Scherrer Institut, 2023. DOI: 10.5281/zenodo.5156043
type | process
unit | ton-kilometer
worksheet name | trucks_bw_ei_38
Exchanges
name | amount | database | location | unit | categories | type | reference product | tag
Acetaldehyde | 2.0978e-07 | biosphere3 |  | kilogram | air::low population density, long-term | biosphere |  | other
Acrolein | 8.125e-08 | biosphere3 |  | kilogram | air::low population density, long-term | biosphere |  | other
Ammonia | 1.4343e-06 | biosphere3 |  | kilogram | air::low population density, long-term | biosphere |  | direct - exhaust
Arsenic ion | 2.6949e-12 | biosphere3 |  | kilogram | air::low population density, long-term | biosphere |  | other
Benzaldehyde | 6.2888e-08 | biosphere3 |  | kilogram | air::low population density, long-term | biosphere |  | other
Benzene | 6.4117e-08 | biosphere3 |  | kilogram | air::low population density, long-term | biosphere |  | direct - exhaust
Butane | 6.8856e-09 | biosphere3 |  | kilogram | air::low population density, long-term | biosphere |  | other
Cadmium II | 2.3364e-10 | biosphere3 |  | kilogram | air::low population density, long-term | biosphere |  | direct - exhaust
Carbon dioxide, fossil | 0.080178 | biosphere3 |  | kilogram | air | biosphere |  | direct - exhaust
Carbon dioxide, fossil | 3.0416e-07 | biosphere3 |  | kilogram | air | biosphere |  | other
Carbon dioxide, non-fossil | 0.0044526 | biosphere3 |  | kilogram | air | biosphere |  | energy chain
Carbon monoxide, fossil | 3.3306e-05 | biosphere3 |  | kilogram | air::low population density, long-term | biosphere |  | direct - exhaust
Chromium III | 8.0732e-10 | biosphere3 |  | kilogram | air::low population density, long-term | biosphere |  | direct - exhaust
Chromium VI | 1.6193e-12 | biosphere3 |  | kilogram | air::low population density, long-term | biosphere |  | direct - exhaust
Copper ion | 5.7021e-10 | biosphere3 |  | kilogram | air::low population density, long-term | biosphere |  | energy storage
Dinitrogen monoxide | 4.5904e-06 | biosphere3 |  | kilogram | air::low population density, long-term | biosphere |  | direct - exhaust
Ethane | 1.3771e-09 | biosphere3 |  | kilogram | air::low population density, long-term | biosphere |  | other
Formaldehyde | 3.8559e-07 | biosphere3 |  | kilogram | air::low population density, long-term | biosphere |  | other
Heptane | 1.3771e-08 | biosphere3 |  | kilogram | air::low population density, long-term | biosphere |  | other
Hydrocarbons, chlorinated | 3.8393e-06 | biosphere3 |  | kilogram | air::low population density, long-term | biosphere |  | other
Mercury II | 1.4226e-10 | biosphere3 |  | kilogram | air::low population density, long-term | biosphere |  | direct - exhaust
Methane, fossil | 9.2144e-08 | biosphere3 |  | kilogram | air::low population density, long-term | biosphere |  | direct - exhaust
NMVOC, non-methane volatile organic compounds | 3.0465e-06 | biosphere3 |  | kilogram | air::low population density, long-term | biosphere |  | direct - exhaust
Nickel II | 2.3711e-10 | biosphere3 |  | kilogram | air::low population density, long-term | biosphere |  | direct - exhaust
Nitrogen oxides | 0.00019003 | biosphere3 |  | kilogram | air::low population density, long-term | biosphere |  | direct - exhaust
PAH, polycyclic aromatic hydrocarbons | 2.105e-09 | biosphere3 |  | kilogram | air::low population density, long-term | biosphere |  | direct - exhaust
Particulate Matter, < 2.5 um | 2.254e-06 | biosphere3 |  | kilogram | air::low population density, long-term | biosphere |  | direct - exhaust
Pentane | 2.7542e-09 | biosphere3 |  | kilogram | air::low population density, long-term | biosphere |  | other
Propane | 4.5904e-09 | biosphere3 |  | kilogram | air::low population density, long-term | biosphere |  | other
Selenium IV | 2.6949e-12 | biosphere3 |  | kilogram | air::low population density, long-term | biosphere |  | direct - exhaust
Styrene | 2.5706e-08 | biosphere3 |  | kilogram | air::low population density, long-term | biosphere |  | other
Sulfur dioxide | 5.1502e-07 | biosphere3 |  | kilogram | air | biosphere |  | direct - exhaust
Toluene | 4.5904e-10 | biosphere3 |  | kilogram | air::low population density, long-term | biosphere |  | other
Zinc II | 4.6843e-08 | biosphere3 |  | kilogram | air::low population density, long-term | biosphere |  | direct - exhaust
m-Xylene | 4.4986e-08 | biosphere3 |  | kilogram | air::low population density, long-term | biosphere |  | other
noise, octave 1, day time, rural | 0.13547 | biosphere3 |  | joule | octave 1::day time::rural | biosphere |  | direct - exhaust
noise, octave 2, day time, rural | 0.054021 | biosphere3 |  | joule | octave 2::day time::rural | biosphere |  | direct - exhaust
noise, octave 3, day time, rural | 0.11385 | biosphere3 |  | joule | octave 3::day time::rural | biosphere |  | direct - exhaust
noise, octave 4, day time, rural | 0.18101 | biosphere3 |  | joule | octave 4::day time::rural | biosphere |  | direct - exhaust
noise, octave 5, day time, rural | 0.14568 | biosphere3 |  | joule | octave 5::day time::rural | biosphere |  | direct - exhaust
noise, octave 6, day time, rural | 0.051871 | biosphere3 |  | joule | octave 6::day time::rural | biosphere |  | direct - exhaust
noise, octave 7, day time, rural | 0.012321 | biosphere3 |  | joule | octave 7::day time::rural | biosphere |  | direct - exhaust
noise, octave 8, day time, rural | 0.0019444 | biosphere3 |  | joule | octave 8::day time::rural | biosphere |  | direct - exhaust
o-Xylene | 1.8362e-08 | biosphere3 |  | kilogram | air::low population density, long-term | biosphere |  | other
transport, freight, lorry, diesel, 32t gross weight, 2020, EURO-VI, long haul | 1 | MobiTool - trucks | CH | ton-kilometer |  | production | transport, freight, lorry, EURO-VI | other
Heavy duty truck, diesel, 32t gross weight, 2020, EURO-VI, long haul | 3.2357e-07 | MobiTool - trucks | RER | unit |  | technosphere | Heavy duty truck, EURO-VI | other
fuel supply for diesel vehicles | 0.027049 | MobiTool - trucks | CH | kilogram |  | technosphere | fuel | energy chain
market for carbon dioxide, liquid | 6.6009e-07 | ecoinvent 3.9 cutoff | RER | kilogram |  | technosphere | carbon dioxide, liquid | other
market for road | 0.0012696 | ecoinvent 3.9 cutoff | GLO | meter-year |  | technosphere | road | road
market for road maintenance | 0.00014609 | ecoinvent 3.9 cutoff | RER | meter-year |  | technosphere | road maintenance | road
treatment of brake wear emissions, lorry | -7.7385e-06 | ecoinvent 3.9 cutoff | RER | kilogram |  | technosphere | brake wear emissions, lorry | direct - non-exhaust
treatment of road wear emissions, lorry | -1.2879e-05 | ecoinvent 3.9 cutoff | RER | kilogram |  | technosphere | road wear emissions, lorry | direct - non-exhaust
treatment of tyre wear emissions, lorry | -1.0044e-05 | ecoinvent 3.9 cutoff | RER | kilogram |  | technosphere | tyre wear emissions, lorry | direct - non-exhaust
Activity | transport, freight, lorry, diesel, 32t gross weight, 2020, EURO-VI, long haul
code | dcff288ac6635a1a5d56c922cb3c0655
comment | Combustion engine power: 341 [kW]. Power share from combustion engine: 100 [%]. Km over lifetime: 227000 [km]. Yearly mileage: 18900 [km/year]. Autonomy on a full tank/battery: 800 [km]. Tank-to-wheel efficiency: 32 [%]. Tank-to-wheel energy consumption: 10275 [kj/km]. Fuel tank capacity: 2283 [kWh]. Available payload: 19952 [kg]. Payload: 9100 [kg]. Load factor: 45 [%]. Curb mass (excl. driver and cargo): 11972 [kg]. Driving mass (incl. driver and cargo): 21147 [kg].
description | Cradle-to-grave life cycle inventory of the transport activity using a heavy duty truck over 1 km. carculator_truck is a open-source parametrized truck model that produces life cycle inventories for any desired set of parameters value (lifetime, load factor, power, battery size, fuel blend, etc.): to produce your own inventories, go to https://github.com/romainsacchi/carculator_truck or contact carculator@psi.ch.
location | RER
production amount | 1
reference product | transport, freight, lorry, EURO-VI
source | Sacchi R., Bauer C. Life cycle inventories for on-road vehicles. Paul Scherrer Institut, 2023. DOI: 10.5281/zenodo.5156043
type | process
unit | ton-kilometer
worksheet name | trucks_bw_ei_38
Exchanges
name | amount | database | location | unit | categories | type | reference product | tag
Acetaldehyde | 2.0481e-07 | biosphere3 |  | kilogram | air::low population density, long-term | biosphere |  | other
Acrolein | 7.9323e-08 | biosphere3 |  | kilogram | air::low population density, long-term | biosphere |  | other
Ammonia | 1.4003e-06 | biosphere3 |  | kilogram | air::low population density, long-term | biosphere |  | direct - exhaust
Arsenic ion | 2.631e-12 | biosphere3 |  | kilogram | air::low population density, long-term | biosphere |  | other
Benzaldehyde | 6.1397e-08 | biosphere3 |  | kilogram | air::low population density, long-term | biosphere |  | other
Benzene | 6.2596e-08 | biosphere3 |  | kilogram | air::low population density, long-term | biosphere |  | direct - exhaust
Butane | 6.7223e-09 | biosphere3 |  | kilogram | air::low population density, long-term | biosphere |  | other
Cadmium II | 2.281e-10 | biosphere3 |  | kilogram | air::low population density, long-term | biosphere |  | direct - exhaust
Carbon dioxide, fossil | 0.078303 | biosphere3 |  | kilogram | air | biosphere |  | direct - exhaust
Carbon dioxide, fossil | 4.5505e-07 | biosphere3 |  | kilogram | air | biosphere |  | other
Carbon dioxide, non-fossil | 0.0044269 | biosphere3 |  | kilogram | air | biosphere |  | energy chain
Carbon monoxide, fossil | 3.2516e-05 | biosphere3 |  | kilogram | air::low population density, long-term | biosphere |  | direct - exhaust
Chromium III | 7.8817e-10 | biosphere3 |  | kilogram | air::low population density, long-term | biosphere |  | direct - exhaust
Chromium VI | 1.5809e-12 | biosphere3 |  | kilogram | air::low population density, long-term | biosphere |  | direct - exhaust
Copper ion | 5.5669e-10 | biosphere3 |  | kilogram | air::low population density, long-term | biosphere |  | energy storage
Dinitrogen monoxide | 4.4815e-06 | biosphere3 |  | kilogram | air::low population density, long-term | biosphere |  | direct - exhaust
Ethane | 1.3445e-09 | biosphere3 |  | kilogram | air::low population density, long-term | biosphere |  | other
Formaldehyde | 3.7645e-07 | biosphere3 |  | kilogram | air::low population density, long-term | biosphere |  | other
Heptane | 1.3445e-08 | biosphere3 |  | kilogram | air::low population density, long-term | biosphere |  | other
Hydrocarbons, chlorinated | 3.7483e-06 | biosphere3 |  | kilogram | air::low population density, long-term | biosphere |  | other
Mercury II | 1.3889e-10 | biosphere3 |  | kilogram | air::low population density, long-term | biosphere |  | direct - exhaust
Methane, fossil | 8.9959e-08 | biosphere3 |  | kilogram | air::low population density, long-term | biosphere |  | direct - exhaust
NMVOC, non-methane volatile organic compounds | 2.9742e-06 | biosphere3 |  | kilogram | air::low population density, long-term | biosphere |  | direct - exhaust
Nickel II | 2.3148e-10 | biosphere3 |  | kilogram | air::low population density, long-term | biosphere |  | direct - exhaust
Nitrogen oxides | 0.00016992 | biosphere3 |  | kilogram | air::low population density, long-term | biosphere |  | direct - exhaust
PAH, polycyclic aromatic hydrocarbons | 2.0551e-09 | biosphere3 |  | kilogram | air::low population density, long-term | biosphere |  | direct - exhaust
Particulate Matter, < 2.5 um | 2.2005e-06 | biosphere3 |  | kilogram | air::low population density, long-term | biosphere |  | direct - exhaust
Pentane | 2.6889e-09 | biosphere3 |  | kilogram | air::low population density, long-term | biosphere |  | other
Propane | 4.4815e-09 | biosphere3 |  | kilogram | air::low population density, long-term | biosphere |  | other
Selenium IV | 2.631e-12 | biosphere3 |  | kilogram | air::low population density, long-term | biosphere |  | direct - exhaust
Styrene | 2.5097e-08 | biosphere3 |  | kilogram | air::low population density, long-term | biosphere |  | other
Sulfur dioxide | 4.9716e-07 | biosphere3 |  | kilogram | air | biosphere |  | direct - exhaust
Toluene | 4.4815e-10 | biosphere3 |  | kilogram | air::low population density, long-term | biosphere |  | other
Zinc II | 4.5732e-08 | biosphere3 |  | kilogram | air::low population density, long-term | biosphere |  | direct - exhaust
m-Xylene | 4.3919e-08 | biosphere3 |  | kilogram | air::low population density, long-term | biosphere |  | other
noise, octave 1, day time, rural | 0.13663 | biosphere3 |  | joule | octave 1::day time::rural | biosphere |  | direct - exhaust
noise, octave 2, day time, rural | 0.052176 | biosphere3 |  | joule | octave 2::day time::rural | biosphere |  | direct - exhaust
noise, octave 3, day time, rural | 0.11306 | biosphere3 |  | joule | octave 3::day time::rural | biosphere |  | direct - exhaust
noise, octave 4, day time, rural | 0.17853 | biosphere3 |  | joule | octave 4::day time::rural | biosphere |  | direct - exhaust
noise, octave 5, day time, rural | 0.16384 | biosphere3 |  | joule | octave 5::day time::rural | biosphere |  | direct - exhaust
noise, octave 6, day time, rural | 0.053072 | biosphere3 |  | joule | octave 6::day time::rural | biosphere |  | direct - exhaust
noise, octave 7, day time, rural | 0.014047 | biosphere3 |  | joule | octave 7::day time::rural | biosphere |  | direct - exhaust
noise, octave 8, day time, rural | 0.00139 | biosphere3 |  | joule | octave 8::day time::rural | biosphere |  | direct - exhaust
o-Xylene | 1.7926e-08 | biosphere3 |  | kilogram | air::low population density, long-term | biosphere |  | other
transport, freight, lorry, diesel, 32t gross weight, 2020, EURO-VI, long haul | 1 | MobiTool - trucks | RER | ton-kilometer |  | production | transport, freight, lorry, EURO-VI | other
Heavy duty truck, diesel, 32t gross weight, 2020, EURO-VI, long haul | 4.841e-07 | MobiTool - trucks | RER | unit |  | technosphere | Heavy duty truck, EURO-VI | other
fuel supply for diesel vehicles | 0.026445 | MobiTool - trucks | RER | kilogram |  | technosphere | fuel | energy chain
market for carbon dioxide, liquid | 9.8756e-07 | ecoinvent 3.9 cutoff | RER | kilogram |  | technosphere | carbon dioxide, liquid | other
market for road | 0.0012479 | ecoinvent 3.9 cutoff | GLO | meter-year |  | technosphere | road | road
market for road maintenance | 0.00014176 | ecoinvent 3.9 cutoff | RER | meter-year |  | technosphere | road maintenance | road
treatment of brake wear emissions, lorry | -3.0654e-05 | ecoinvent 3.9 cutoff | RER | kilogram |  | technosphere | brake wear emissions, lorry | direct - non-exhaust
treatment of road wear emissions, lorry | -5.0914e-05 | ecoinvent 3.9 cutoff | RER | kilogram |  | technosphere | road wear emissions, lorry | direct - non-exhaust
treatment of tyre wear emissions, lorry | -3.9644e-05 | ecoinvent 3.9 cutoff | RER | kilogram |  | technosphere | tyre wear emissions, lorry | direct - non-exhaust
Activity | transport, freight, lorry, diesel, 32t gross weight, 2020, EURO-VI, regional delivery
code | 2a65d36ae4f7a6f80a27686465bb6b47
comment | Combustion engine power: 338 [kW]. Power share from combustion engine: 100 [%]. Km over lifetime: 350000 [km]. Yearly mileage: 28000 [km/year]. Autonomy on a full tank/battery: 400 [km]. Tank-to-wheel efficiency: 32 [%]. Tank-to-wheel energy consumption: 10918 [kj/km]. Fuel tank capacity: 1213 [kWh]. Available payload: 20062 [kg]. Payload: 8830 [kg]. Load factor: 44 [%]. Curb mass (excl. driver and cargo): 11862 [kg]. Driving mass (incl. driver and cargo): 20767 [kg].
description | Cradle-to-grave life cycle inventory of the transport activity using a heavy duty truck over 1 km. carculator_truck is a open-source parametrized truck model that produces life cycle inventories for any desired set of parameters value (lifetime, load factor, power, battery size, fuel blend, etc.): to produce your own inventories, go to https://github.com/romainsacchi/carculator_truck or contact carculator@psi.ch.
location | CH
production amount | 1
reference product | transport, freight, lorry, EURO-VI
source | Sacchi R., Bauer C. Life cycle inventories for on-road vehicles. Paul Scherrer Institut, 2023. DOI: 10.5281/zenodo.5156043
type | process
unit | ton-kilometer
worksheet name | trucks_bw_ei_38
Exchanges
name | amount | database | location | unit | categories | type | reference product | tag
Acetaldehyde | 2.311e-08 | biosphere3 |  | kilogram | air::urban air close to ground | biosphere |  | other
Acetaldehyde | 1.4467e-07 | biosphere3 |  | kilogram | air::low population density, long-term | biosphere |  | other
Acetaldehyde | 5.6307e-08 | biosphere3 |  | kilogram | air::non-urban air or from high stacks | biosphere |  | other
Acrolein | 5.6033e-08 | biosphere3 |  | kilogram | air::low population density, long-term | biosphere |  | other
Acrolein | 8.9506e-09 | biosphere3 |  | kilogram | air::urban air close to ground | biosphere |  | other
Acrolein | 2.1808e-08 | biosphere3 |  | kilogram | air::non-urban air or from high stacks | biosphere |  | other
Ammonia | 3.8498e-07 | biosphere3 |  | kilogram | air::non-urban air or from high stacks | biosphere |  | direct - exhaust
Ammonia | 9.8916e-07 | biosphere3 |  | kilogram | air::low population density, long-term | biosphere |  | direct - exhaust
Ammonia | 1.58e-07 | biosphere3 |  | kilogram | air::urban air close to ground | biosphere |  | direct - exhaust
Arsenic ion | 1.8585e-12 | biosphere3 |  | kilogram | air::low population density, long-term | biosphere |  | other
Arsenic ion | 2.9687e-13 | biosphere3 |  | kilogram | air::urban air close to ground | biosphere |  | other
Arsenic ion | 7.2333e-13 | biosphere3 |  | kilogram | air::non-urban air or from high stacks | biosphere |  | other
Benzaldehyde | 4.337e-08 | biosphere3 |  | kilogram | air::low population density, long-term | biosphere |  | other
Benzaldehyde | 6.9278e-09 | biosphere3 |  | kilogram | air::urban air close to ground | biosphere |  | other
Benzaldehyde | 1.688e-08 | biosphere3 |  | kilogram | air::non-urban air or from high stacks | biosphere |  | other
Benzene | 1.7209e-08 | biosphere3 |  | kilogram | air::non-urban air or from high stacks | biosphere |  | direct - exhaust
Benzene | 4.4217e-08 | biosphere3 |  | kilogram | air::low population density, long-term | biosphere |  | direct - exhaust
Benzene | 7.0631e-09 | biosphere3 |  | kilogram | air::urban air close to ground | biosphere |  | direct - exhaust
Butane | 7.5852e-10 | biosphere3 |  | kilogram | air::urban air close to ground | biosphere |  | other
Butane | 4.7486e-09 | biosphere3 |  | kilogram | air::low population density, long-term | biosphere |  | other
Butane | 1.8481e-09 | biosphere3 |  | kilogram | air::non-urban air or from high stacks | biosphere |  | other
Cadmium II | 6.271e-11 | biosphere3 |  | kilogram | air::non-urban air or from high stacks | biosphere |  | direct - exhaust
Cadmium II | 1.6112e-10 | biosphere3 |  | kilogram | air::low population density, long-term | biosphere |  | direct - exhaust
Cadmium II | 2.5738e-11 | biosphere3 |  | kilogram | air::urban air close to ground | biosphere |  | direct - exhaust
Carbon dioxide, fossil | 0.085717 | biosphere3 |  | kilogram | air | biosphere |  | direct - exhaust
Carbon dioxide, fossil | 3.0416e-07 | biosphere3 |  | kilogram | air | biosphere |  | other
Carbon dioxide, non-fossil | 0.0047602 | biosphere3 |  | kilogram | air | biosphere |  | energy chain
Carbon monoxide, fossil | 2.2969e-05 | biosphere3 |  | kilogram | air::low population density, long-term | biosphere |  | direct - exhaust
Carbon monoxide, fossil | 3.669e-06 | biosphere3 |  | kilogram | air::urban air close to ground | biosphere |  | direct - exhaust
Carbon monoxide, fossil | 8.9395e-06 | biosphere3 |  | kilogram | air::non-urban air or from high stacks | biosphere |  | direct - exhaust
Chromium III | 5.5676e-10 | biosphere3 |  | kilogram | air::low population density, long-term | biosphere |  | direct - exhaust
Chromium III | 8.8935e-11 | biosphere3 |  | kilogram | air::urban air close to ground | biosphere |  | direct - exhaust
Chromium III | 2.1669e-10 | biosphere3 |  | kilogram | air::non-urban air or from high stacks | biosphere |  | direct - exhaust
Chromium VI | 1.1167e-12 | biosphere3 |  | kilogram | air::low population density, long-term | biosphere |  | direct - exhaust
Chromium VI | 1.7838e-13 | biosphere3 |  | kilogram | air::urban air close to ground | biosphere |  | direct - exhaust
Chromium VI | 4.3462e-13 | biosphere3 |  | kilogram | air::non-urban air or from high stacks | biosphere |  | direct - exhaust
Copper ion | 6.2815e-11 | biosphere3 |  | kilogram | air::urban air close to ground | biosphere |  | energy storage
Copper ion | 1.5305e-10 | biosphere3 |  | kilogram | air::non-urban air or from high stacks | biosphere |  | energy storage
Copper ion | 3.9324e-10 | biosphere3 |  | kilogram | air::low population density, long-term | biosphere |  | energy storage
Dinitrogen monoxide | 3.1657e-06 | biosphere3 |  | kilogram | air::low population density, long-term | biosphere |  | direct - exhaust
Dinitrogen monoxide | 5.0568e-07 | biosphere3 |  | kilogram | air::urban air close to ground | biosphere |  | direct - exhaust
Dinitrogen monoxide | 1.2321e-06 | biosphere3 |  | kilogram | air::non-urban air or from high stacks | biosphere |  | direct - exhaust
Ethane | 3.6963e-10 | biosphere3 |  | kilogram | air::non-urban air or from high stacks | biosphere |  | other
Ethane | 1.517e-10 | biosphere3 |  | kilogram | air::urban air close to ground | biosphere |  | other
Ethane | 9.4972e-10 | biosphere3 |  | kilogram | air::low population density, long-term | biosphere |  | other
Formaldehyde | 1.035e-07 | biosphere3 |  | kilogram | air::non-urban air or from high stacks | biosphere |  | other
Formaldehyde | 2.6592e-07 | biosphere3 |  | kilogram | air::low population density, long-term | biosphere |  | other
Formaldehyde | 4.2477e-08 | biosphere3 |  | kilogram | air::urban air close to ground | biosphere |  | other
Heptane | 9.4972e-09 | biosphere3 |  | kilogram | air::low population density, long-term | biosphere |  | other
Heptane | 1.517e-09 | biosphere3 |  | kilogram | air::urban air close to ground | biosphere |  | other
Heptane | 3.6963e-09 | biosphere3 |  | kilogram | air::non-urban air or from high stacks | biosphere |  | other
Hydrocarbons, chlorinated | 1.0305e-06 | biosphere3 |  | kilogram | air::non-urban air or from high stacks | biosphere |  | other
Hydrocarbons, chlorinated | 4.2294e-07 | biosphere3 |  | kilogram | air::urban air close to ground | biosphere |  | other
Hydrocarbons, chlorinated | 2.6477e-06 | biosphere3 |  | kilogram | air::low population density, long-term | biosphere |  | other
Mercury II | 1.5672e-11 | biosphere3 |  | kilogram | air::urban air close to ground | biosphere |  | direct - exhaust
Mercury II | 9.8111e-11 | biosphere3 |  | kilogram | air::low population density, long-term | biosphere |  | direct - exhaust
Mercury II | 3.8185e-11 | biosphere3 |  | kilogram | air::non-urban air or from high stacks | biosphere |  | direct - exhaust
Methane, fossil | 1.0151e-08 | biosphere3 |  | kilogram | air::urban air close to ground | biosphere |  | direct - exhaust
Methane, fossil | 6.3546e-08 | biosphere3 |  | kilogram | air::low population density, long-term | biosphere |  | direct - exhaust
Methane, fossil | 2.4732e-08 | biosphere3 |  | kilogram | air::non-urban air or from high stacks | biosphere |  | direct - exhaust
NMVOC, non-methane volatile organic compounds | 2.101e-06 | biosphere3 |  | kilogram | air::low population density, long-term | biosphere |  | direct - exhaust
NMVOC, non-methane volatile organic compounds | 3.356e-07 | biosphere3 |  | kilogram | air::urban air close to ground | biosphere |  | direct - exhaust
NMVOC, non-methane volatile organic compounds | 8.1769e-07 | biosphere3 |  | kilogram | air::non-urban air or from high stacks | biosphere |  | direct - exhaust
Nickel II | 1.6352e-10 | biosphere3 |  | kilogram | air::low population density, long-term | biosphere |  | direct - exhaust
Nickel II | 2.612e-11 | biosphere3 |  | kilogram | air::urban air close to ground | biosphere |  | direct - exhaust
Nickel II | 6.3641e-11 | biosphere3 |  | kilogram | air::non-urban air or from high stacks | biosphere |  | direct - exhaust
Nitrogen oxides | 5.1005e-05 | biosphere3 |  | kilogram | air::non-urban air or from high stacks | biosphere |  | direct - exhaust
Nitrogen oxides | 0.00013105 | biosphere3 |  | kilogram | air::low population density, long-term | biosphere |  | direct - exhaust
Nitrogen oxides | 2.0934e-05 | biosphere3 |  | kilogram | air::urban air close to ground | biosphere |  | direct - exhaust
PAH, polycyclic aromatic hydrocarbons | 2.3189e-10 | biosphere3 |  | kilogram | air::urban air close to ground | biosphere |  | direct - exhaust
PAH, polycyclic aromatic hydrocarbons | 1.4517e-09 | biosphere3 |  | kilogram | air::low population density, long-term | biosphere |  | direct - exhaust
PAH, polycyclic aromatic hydrocarbons | 5.6501e-10 | biosphere3 |  | kilogram | air::non-urban air or from high stacks | biosphere |  | direct - exhaust
Particulate Matter, < 2.5 um | 2.483e-07 | biosphere3 |  | kilogram | air::urban air close to ground | biosphere |  | direct - exhaust
Particulate Matter, < 2.5 um | 1.5544e-06 | biosphere3 |  | kilogram | air::low population density, long-term | biosphere |  | direct - exhaust
Particulate Matter, < 2.5 um | 6.0498e-07 | biosphere3 |  | kilogram | air::non-urban air or from high stacks | biosphere |  | direct - exhaust
Pentane | 1.8994e-09 | biosphere3 |  | kilogram | air::low population density, long-term | biosphere |  | other
Pentane | 3.0341e-10 | biosphere3 |  | kilogram | air::urban air close to ground | biosphere |  | other
Pentane | 7.3926e-10 | biosphere3 |  | kilogram | air::non-urban air or from high stacks | biosphere |  | other
Propane | 1.2321e-09 | biosphere3 |  | kilogram | air::non-urban air or from high stacks | biosphere |  | other
Propane | 5.0568e-10 | biosphere3 |  | kilogram | air::urban air close to ground | biosphere |  | other
Propane | 3.1657e-09 | biosphere3 |  | kilogram | air::low population density, long-term | biosphere |  | other
Selenium IV | 1.8585e-12 | biosphere3 |  | kilogram | air::low population density, long-term | biosphere |  | direct - exhaust
Selenium IV | 2.9687e-13 | biosphere3 |  | kilogram | air::urban air close to ground | biosphere |  | direct - exhaust
Selenium IV | 7.2333e-13 | biosphere3 |  | kilogram | air::non-urban air or from high stacks | biosphere |  | direct - exhaust
Styrene | 1.7728e-08 | biosphere3 |  | kilogram | air::low population density, long-term | biosphere |  | other
Styrene | 2.8318e-09 | biosphere3 |  | kilogram | air::urban air close to ground | biosphere |  | other
Styrene | 6.8997e-09 | biosphere3 |  | kilogram | air::non-urban air or from high stacks | biosphere |  | other
Sulfur dioxide | 5.506e-07 | biosphere3 |  | kilogram | air | biosphere |  | direct - exhaust
Toluene | 3.1657e-10 | biosphere3 |  | kilogram | air::low population density, long-term | biosphere |  | other
Toluene | 5.0568e-11 | biosphere3 |  | kilogram | air::urban air close to ground | biosphere |  | other
Toluene | 1.2321e-10 | biosphere3 |  | kilogram | air::non-urban air or from high stacks | biosphere |  | other
Zinc II | 3.2305e-08 | biosphere3 |  | kilogram | air::low population density, long-term | biosphere |  | direct - exhaust
Zinc II | 5.1602e-09 | biosphere3 |  | kilogram | air::urban air close to ground | biosphere |  | direct - exhaust
Zinc II | 1.2573e-08 | biosphere3 |  | kilogram | air::non-urban air or from high stacks | biosphere |  | direct - exhaust
m-Xylene | 4.9557e-09 | biosphere3 |  | kilogram | air::urban air close to ground | biosphere |  | other
m-Xylene | 3.1024e-08 | biosphere3 |  | kilogram | air::low population density, long-term | biosphere |  | other
m-Xylene | 1.2075e-08 | biosphere3 |  | kilogram | air::non-urban air or from high stacks | biosphere |  | other
noise, octave 1, day time, rural | 0.08844 | biosphere3 |  | joule | octave 1::day time::rural | biosphere |  | direct - exhaust
noise, octave 1, day time, suburban | 0.048868 | biosphere3 |  | joule | octave 1::day time::suburban | biosphere |  | direct - exhaust
noise, octave 1, day time, urban | 0.013987 | biosphere3 |  | joule | octave 1::day time::urban | biosphere |  | direct - exhaust
noise, octave 2, day time, rural | 0.022701 | biosphere3 |  | joule | octave 2::day time::rural | biosphere |  | direct - exhaust
noise, octave 2, day time, suburban | 0.013153 | biosphere3 |  | joule | octave 2::day time::suburban | biosphere |  | direct - exhaust
noise, octave 2, day time, urban | 0.004646 | biosphere3 |  | joule | octave 2::day time::urban | biosphere |  | direct - exhaust
noise, octave 3, day time, rural | 0.046253 | biosphere3 |  | joule | octave 3::day time::rural | biosphere |  | direct - exhaust
noise, octave 3, day time, suburban | 0.026165 | biosphere3 |  | joule | octave 3::day time::suburban | biosphere |  | direct - exhaust
noise, octave 3, day time, urban | 0.0088094 | biosphere3 |  | joule | octave 3::day time::urban | biosphere |  | direct - exhaust
noise, octave 4, day time, rural | 0.029526 | biosphere3 |  | joule | octave 4::day time::rural | biosphere |  | direct - exhaust
noise, octave 4, day time, suburban | 0.024679 | biosphere3 |  | joule | octave 4::day time::suburban | biosphere |  | direct - exhaust
noise, octave 4, day time, urban | 0.0095392 | biosphere3 |  | joule | octave 4::day time::urban | biosphere |  | direct - exhaust
noise, octave 5, day time, rural | 0.090493 | biosphere3 |  | joule | octave 5::day time::rural | biosphere |  | direct - exhaust
noise, octave 5, day time, suburban | 0.026574 | biosphere3 |  | joule | octave 5::day time::suburban | biosphere |  | direct - exhaust
noise, octave 5, day time, urban | 0.0044558 | biosphere3 |  | joule | octave 5::day time::urban | biosphere |  | direct - exhaust
noise, octave 6, day time, rural | 0.030143 | biosphere3 |  | joule | octave 6::day time::rural | biosphere |  | direct - exhaust
noise, octave 6, day time, suburban | 0.016153 | biosphere3 |  | joule | octave 6::day time::suburban | biosphere |  | direct - exhaust
noise, octave 6, day time, urban | 0.0067739 | biosphere3 |  | joule | octave 6::day time::urban | biosphere |  | direct - exhaust
noise, octave 7, day time, rural | 0.0083344 | biosphere3 |  | joule | octave 7::day time::rural | biosphere |  | direct - exhaust
noise, octave 7, day time, suburban | 0.0046262 | biosphere3 |  | joule | octave 7::day time::suburban | biosphere |  | direct - exhaust
noise, octave 7, day time, urban | 0.0016819 | biosphere3 |  | joule | octave 7::day time::urban | biosphere |  | direct - exhaust
noise, octave 8, day time, rural | 0.0020363 | biosphere3 |  | joule | octave 8::day time::rural | biosphere |  | direct - exhaust
noise, octave 8, day time, suburban | 0.0014817 | biosphere3 |  | joule | octave 8::day time::suburban | biosphere |  | direct - exhaust
noise, octave 8, day time, urban | 0.00054851 | biosphere3 |  | joule | octave 8::day time::urban | biosphere |  | direct - exhaust
o-Xylene | 4.9284e-09 | biosphere3 |  | kilogram | air::non-urban air or from high stacks | biosphere |  | other
o-Xylene | 1.2663e-08 | biosphere3 |  | kilogram | air::low population density, long-term | biosphere |  | other
o-Xylene | 2.0227e-09 | biosphere3 |  | kilogram | air::urban air close to ground | biosphere |  | other
transport, freight, lorry, diesel, 32t gross weight, 2020, EURO-VI, regional delivery | 1 | MobiTool - trucks | CH | ton-kilometer |  | production | transport, freight, lorry, EURO-VI | other
Heavy duty truck, diesel, 32t gross weight, 2020, EURO-VI, regional delivery | 3.2357e-07 | MobiTool - trucks | RER | unit |  | technosphere | Heavy duty truck, EURO-VI | other
fuel supply for diesel vehicles | 0.028918 | MobiTool - trucks | CH | kilogram |  | technosphere | fuel | energy chain
market for carbon dioxide, liquid | 6.6009e-07 | ecoinvent 3.9 cutoff | RER | kilogram |  | technosphere | carbon dioxide, liquid | other
market for road | 0.001263 | ecoinvent 3.9 cutoff | GLO | meter-year |  | technosphere | road | road
market for road maintenance | 0.00014609 | ecoinvent 3.9 cutoff | RER | meter-year |  | technosphere | road maintenance | road
treatment of brake wear emissions, lorry | -1.0003e-05 | ecoinvent 3.9 cutoff | RER | kilogram |  | technosphere | brake wear emissions, lorry | direct - non-exhaust
treatment of road wear emissions, lorry | -1.2827e-05 | ecoinvent 3.9 cutoff | RER | kilogram |  | technosphere | road wear emissions, lorry | direct - non-exhaust
treatment of tyre wear emissions, lorry | -1.0541e-05 | ecoinvent 3.9 cutoff | RER | kilogram |  | technosphere | tyre wear emissions, lorry | direct - non-exhaust
Activity | transport, freight, lorry, diesel, 32t gross weight, 2020, EURO-VI, regional delivery
code | 39f6c5d71b80f08e2745854e43b68cbc
comment | Combustion engine power: 337 [kW]. Power share from combustion engine: 100 [%]. Km over lifetime: 227000 [km]. Yearly mileage: 18900 [km/year]. Autonomy on a full tank/battery: 400 [km]. Tank-to-wheel efficiency: 31 [%]. Tank-to-wheel energy consumption: 10076 [kj/km]. Fuel tank capacity: 1119 [kWh]. Available payload: 20072 [kg]. Payload: 6096 [kg]. Load factor: 30 [%]. Curb mass (excl. driver and cargo): 11852 [kg]. Driving mass (incl. driver and cargo): 18024 [kg].
description | Cradle-to-grave life cycle inventory of the transport activity using a heavy duty truck over 1 km. carculator_truck is a open-source parametrized truck model that produces life cycle inventories for any desired set of parameters value (lifetime, load factor, power, battery size, fuel blend, etc.): to produce your own inventories, go to https://github.com/romainsacchi/carculator_truck or contact carculator@psi.ch.
location | RER
production amount | 1
reference product | transport, freight, lorry, EURO-VI
source | Sacchi R., Bauer C. Life cycle inventories for on-road vehicles. Paul Scherrer Institut, 2023. DOI: 10.5281/zenodo.5156043
type | process
unit | ton-kilometer
worksheet name | trucks_bw_ei_38
Exchanges
name | amount | database | location | unit | categories | type | reference product | tag
Acetaldehyde | 3.0249e-08 | biosphere3 |  | kilogram | air::urban air close to ground | biosphere |  | other
Acetaldehyde | 1.9402e-07 | biosphere3 |  | kilogram | air::low population density, long-term | biosphere |  | other
Acetaldehyde | 7.5253e-08 | biosphere3 |  | kilogram | air::non-urban air or from high stacks | biosphere |  | other
Acrolein | 7.5144e-08 | biosphere3 |  | kilogram | air::low population density, long-term | biosphere |  | other
Acrolein | 1.1716e-08 | biosphere3 |  | kilogram | air::urban air close to ground | biosphere |  | other
Acrolein | 2.9146e-08 | biosphere3 |  | kilogram | air::non-urban air or from high stacks | biosphere |  | other
Ammonia | 5.1452e-07 | biosphere3 |  | kilogram | air::non-urban air or from high stacks | biosphere |  | direct - exhaust
Ammonia | 1.3265e-06 | biosphere3 |  | kilogram | air::low population density, long-term | biosphere |  | direct - exhaust
Ammonia | 2.0682e-07 | biosphere3 |  | kilogram | air::urban air close to ground | biosphere |  | direct - exhaust
Arsenic ion | 2.4924e-12 | biosphere3 |  | kilogram | air::low population density, long-term | biosphere |  | other
Arsenic ion | 3.8859e-13 | biosphere3 |  | kilogram | air::urban air close to ground | biosphere |  | other
Arsenic ion | 9.6672e-13 | biosphere3 |  | kilogram | air::non-urban air or from high stacks | biosphere |  | other
Benzaldehyde | 5.8162e-08 | biosphere3 |  | kilogram | air::low population density, long-term | biosphere |  | other
Benzaldehyde | 9.068e-09 | biosphere3 |  | kilogram | air::urban air close to ground | biosphere |  | other
Benzaldehyde | 2.2559e-08 | biosphere3 |  | kilogram | air::non-urban air or from high stacks | biosphere |  | other
Benzene | 2.3e-08 | biosphere3 |  | kilogram | air::non-urban air or from high stacks | biosphere |  | direct - exhaust
Benzene | 5.9298e-08 | biosphere3 |  | kilogram | air::low population density, long-term | biosphere |  | direct - exhaust
Benzene | 9.2451e-09 | biosphere3 |  | kilogram | air::urban air close to ground | biosphere |  | direct - exhaust
Butane | 9.9285e-10 | biosphere3 |  | kilogram | air::urban air close to ground | biosphere |  | other
Butane | 6.3681e-09 | biosphere3 |  | kilogram | air::low population density, long-term | biosphere |  | other
Butane | 2.47e-09 | biosphere3 |  | kilogram | air::non-urban air or from high stacks | biosphere |  | other
Cadmium II | 8.381e-11 | biosphere3 |  | kilogram | air::non-urban air or from high stacks | biosphere |  | direct - exhaust
Cadmium II | 2.1608e-10 | biosphere3 |  | kilogram | air::low population density, long-term | biosphere |  | direct - exhaust
Cadmium II | 3.3689e-11 | biosphere3 |  | kilogram | air::urban air close to ground | biosphere |  | direct - exhaust
Carbon dioxide, fossil | 0.11461 | biosphere3 |  | kilogram | air | biosphere |  | direct - exhaust
Carbon dioxide, fossil | 6.7918e-07 | biosphere3 |  | kilogram | air | biosphere |  | other
Carbon dioxide, non-fossil | 0.0064793 | biosphere3 |  | kilogram | air | biosphere |  | energy chain
Carbon monoxide, fossil | 3.0803e-05 | biosphere3 |  | kilogram | air::low population density, long-term | biosphere |  | direct - exhaust
Carbon monoxide, fossil | 4.8024e-06 | biosphere3 |  | kilogram | air::urban air close to ground | biosphere |  | direct - exhaust
Carbon monoxide, fossil | 1.1947e-05 | biosphere3 |  | kilogram | air::non-urban air or from high stacks | biosphere |  | direct - exhaust
Chromium III | 7.4664e-10 | biosphere3 |  | kilogram | air::low population density, long-term | biosphere |  | direct - exhaust
Chromium III | 1.1641e-10 | biosphere3 |  | kilogram | air::urban air close to ground | biosphere |  | direct - exhaust
Chromium III | 2.896e-10 | biosphere3 |  | kilogram | air::non-urban air or from high stacks | biosphere |  | direct - exhaust
Chromium VI | 1.4976e-12 | biosphere3 |  | kilogram | air::low population density, long-term | biosphere |  | direct - exhaust
Chromium VI | 2.3349e-13 | biosphere3 |  | kilogram | air::urban air close to ground | biosphere |  | direct - exhaust
Chromium VI | 5.8086e-13 | biosphere3 |  | kilogram | air::non-urban air or from high stacks | biosphere |  | direct - exhaust
Copper ion | 8.222e-11 | biosphere3 |  | kilogram | air::urban air close to ground | biosphere |  | energy storage
Copper ion | 2.0455e-10 | biosphere3 |  | kilogram | air::non-urban air or from high stacks | biosphere |  | energy storage
Copper ion | 5.2736e-10 | biosphere3 |  | kilogram | air::low population density, long-term | biosphere |  | energy storage
Dinitrogen monoxide | 4.2454e-06 | biosphere3 |  | kilogram | air::low population density, long-term | biosphere |  | direct - exhaust
Dinitrogen monoxide | 6.619e-07 | biosphere3 |  | kilogram | air::urban air close to ground | biosphere |  | direct - exhaust
Dinitrogen monoxide | 1.6467e-06 | biosphere3 |  | kilogram | air::non-urban air or from high stacks | biosphere |  | direct - exhaust
Ethane | 4.94e-10 | biosphere3 |  | kilogram | air::non-urban air or from high stacks | biosphere |  | other
Ethane | 1.9857e-10 | biosphere3 |  | kilogram | air::urban air close to ground | biosphere |  | other
Ethane | 1.2736e-09 | biosphere3 |  | kilogram | air::low population density, long-term | biosphere |  | other
Formaldehyde | 1.3832e-07 | biosphere3 |  | kilogram | air::non-urban air or from high stacks | biosphere |  | other
Formaldehyde | 3.5661e-07 | biosphere3 |  | kilogram | air::low population density, long-term | biosphere |  | other
Formaldehyde | 5.56e-08 | biosphere3 |  | kilogram | air::urban air close to ground | biosphere |  | other
Heptane | 1.2736e-08 | biosphere3 |  | kilogram | air::low population density, long-term | biosphere |  | other
Heptane | 1.9857e-09 | biosphere3 |  | kilogram | air::urban air close to ground | biosphere |  | other
Heptane | 4.94e-09 | biosphere3 |  | kilogram | air::non-urban air or from high stacks | biosphere |  | other
Hydrocarbons, chlorinated | 1.3773e-06 | biosphere3 |  | kilogram | air::non-urban air or from high stacks | biosphere |  | other
Hydrocarbons, chlorinated | 5.536e-07 | biosphere3 |  | kilogram | air::urban air close to ground | biosphere |  | other
Hydrocarbons, chlorinated | 3.5508e-06 | biosphere3 |  | kilogram | air::low population density, long-term | biosphere |  | other
Mercury II | 2.0513e-11 | biosphere3 |  | kilogram | air::urban air close to ground | biosphere |  | direct - exhaust
Mercury II | 1.3157e-10 | biosphere3 |  | kilogram | air::low population density, long-term | biosphere |  | direct - exhaust
Mercury II | 5.1033e-11 | biosphere3 |  | kilogram | air::non-urban air or from high stacks | biosphere |  | direct - exhaust
Methane, fossil | 1.3286e-08 | biosphere3 |  | kilogram | air::urban air close to ground | biosphere |  | direct - exhaust
Methane, fossil | 8.5219e-08 | biosphere3 |  | kilogram | air::low population density, long-term | biosphere |  | direct - exhaust
Methane, fossil | 3.3054e-08 | biosphere3 |  | kilogram | air::non-urban air or from high stacks | biosphere |  | direct - exhaust
NMVOC, non-methane volatile organic compounds | 2.8175e-06 | biosphere3 |  | kilogram | air::low population density, long-term | biosphere |  | direct - exhaust
NMVOC, non-methane volatile organic compounds | 4.3928e-07 | biosphere3 |  | kilogram | air::urban air close to ground | biosphere |  | direct - exhaust
NMVOC, non-methane volatile organic compounds | 1.0928e-06 | biosphere3 |  | kilogram | air::non-urban air or from high stacks | biosphere |  | direct - exhaust
Nickel II | 2.1929e-10 | biosphere3 |  | kilogram | air::low population density, long-term | biosphere |  | direct - exhaust
Nickel II | 3.4189e-11 | biosphere3 |  | kilogram | air::urban air close to ground | biosphere |  | direct - exhaust
Nickel II | 8.5055e-11 | biosphere3 |  | kilogram | air::non-urban air or from high stacks | biosphere |  | direct - exhaust
Nitrogen oxides | 6.2434e-05 | biosphere3 |  | kilogram | air::non-urban air or from high stacks | biosphere |  | direct - exhaust
Nitrogen oxides | 0.00016096 | biosphere3 |  | kilogram | air::low population density, long-term | biosphere |  | direct - exhaust
Nitrogen oxides | 2.5096e-05 | biosphere3 |  | kilogram | air::urban air close to ground | biosphere |  | direct - exhaust
PAH, polycyclic aromatic hydrocarbons | 3.0353e-10 | biosphere3 |  | kilogram | air::urban air close to ground | biosphere |  | direct - exhaust
PAH, polycyclic aromatic hydrocarbons | 1.9468e-09 | biosphere3 |  | kilogram | air::low population density, long-term | biosphere |  | direct - exhaust
PAH, polycyclic aromatic hydrocarbons | 7.5512e-10 | biosphere3 |  | kilogram | air::non-urban air or from high stacks | biosphere |  | direct - exhaust
Particulate Matter, < 2.5 um | 3.25e-07 | biosphere3 |  | kilogram | air::urban air close to ground | biosphere |  | direct - exhaust
Particulate Matter, < 2.5 um | 2.0846e-06 | biosphere3 |  | kilogram | air::low population density, long-term | biosphere |  | direct - exhaust
Particulate Matter, < 2.5 um | 8.0854e-07 | biosphere3 |  | kilogram | air::non-urban air or from high stacks | biosphere |  | direct - exhaust
Pentane | 2.5472e-09 | biosphere3 |  | kilogram | air::low population density, long-term | biosphere |  | other
Pentane | 3.9714e-10 | biosphere3 |  | kilogram | air::urban air close to ground | biosphere |  | other
Pentane | 9.8801e-10 | biosphere3 |  | kilogram | air::non-urban air or from high stacks | biosphere |  | other
Propane | 1.6467e-09 | biosphere3 |  | kilogram | air::non-urban air or from high stacks | biosphere |  | other
Propane | 6.619e-10 | biosphere3 |  | kilogram | air::urban air close to ground | biosphere |  | other
Propane | 4.2454e-09 | biosphere3 |  | kilogram | air::low population density, long-term | biosphere |  | other
Selenium IV | 2.4924e-12 | biosphere3 |  | kilogram | air::low population density, long-term | biosphere |  | direct - exhaust
Selenium IV | 3.8859e-13 | biosphere3 |  | kilogram | air::urban air close to ground | biosphere |  | direct - exhaust
Selenium IV | 9.6672e-13 | biosphere3 |  | kilogram | air::non-urban air or from high stacks | biosphere |  | direct - exhaust
Styrene | 2.3774e-08 | biosphere3 |  | kilogram | air::low population density, long-term | biosphere |  | other
Styrene | 3.7066e-09 | biosphere3 |  | kilogram | air::urban air close to ground | biosphere |  | other
Styrene | 9.2214e-09 | biosphere3 |  | kilogram | air::non-urban air or from high stacks | biosphere |  | other
Sulfur dioxide | 7.2767e-07 | biosphere3 |  | kilogram | air | biosphere |  | direct - exhaust
Toluene | 4.2454e-10 | biosphere3 |  | kilogram | air::low population density, long-term | biosphere |  | other
Toluene | 6.619e-11 | biosphere3 |  | kilogram | air::urban air close to ground | biosphere |  | other
Toluene | 1.6467e-10 | biosphere3 |  | kilogram | air::non-urban air or from high stacks | biosphere |  | other
Zinc II | 4.3322e-08 | biosphere3 |  | kilogram | air::low population density, long-term | biosphere |  | direct - exhaust
Zinc II | 6.7544e-09 | biosphere3 |  | kilogram | air::urban air close to ground | biosphere |  | direct - exhaust
Zinc II | 1.6804e-08 | biosphere3 |  | kilogram | air::non-urban air or from high stacks | biosphere |  | direct - exhaust
m-Xylene | 6.4866e-09 | biosphere3 |  | kilogram | air::urban air close to ground | biosphere |  | other
m-Xylene | 4.1605e-08 | biosphere3 |  | kilogram | air::low population density, long-term | biosphere |  | other
m-Xylene | 1.6137e-08 | biosphere3 |  | kilogram | air::non-urban air or from high stacks | biosphere |  | other
noise, octave 1, day time, rural | 0.12278 | biosphere3 |  | joule | octave 1::day time::rural | biosphere |  | direct - exhaust
noise, octave 1, day time, suburban | 0.063191 | biosphere3 |  | joule | octave 1::day time::suburban | biosphere |  | direct - exhaust
noise, octave 1, day time, urban | 0.019343 | biosphere3 |  | joule | octave 1::day time::urban | biosphere |  | direct - exhaust
noise, octave 2, day time, rural | 0.035082 | biosphere3 |  | joule | octave 2::day time::rural | biosphere |  | direct - exhaust
noise, octave 2, day time, suburban | 0.016113 | biosphere3 |  | joule | octave 2::day time::suburban | biosphere |  | direct - exhaust
noise, octave 2, day time, urban | 0.0057006 | biosphere3 |  | joule | octave 2::day time::urban | biosphere |  | direct - exhaust
noise, octave 3, day time, rural | 0.076577 | biosphere3 |  | joule | octave 3::day time::rural | biosphere |  | direct - exhaust
noise, octave 3, day time, suburban | 0.030734 | biosphere3 |  | joule | octave 3::day time::suburban | biosphere |  | direct - exhaust
noise, octave 3, day time, urban | 0.012278 | biosphere3 |  | joule | octave 3::day time::urban | biosphere |  | direct - exhaust
noise, octave 4, day time, rural | 0.041961 | biosphere3 |  | joule | octave 4::day time::rural | biosphere |  | direct - exhaust
noise, octave 4, day time, suburban | 0.026806 | biosphere3 |  | joule | octave 4::day time::suburban | biosphere |  | direct - exhaust
noise, octave 4, day time, urban | 0.012608 | biosphere3 |  | joule | octave 4::day time::urban | biosphere |  | direct - exhaust
noise, octave 5, day time, rural | 0.1691 | biosphere3 |  | joule | octave 5::day time::rural | biosphere |  | direct - exhaust
noise, octave 5, day time, suburban | 0.067373 | biosphere3 |  | joule | octave 5::day time::suburban | biosphere |  | direct - exhaust
noise, octave 5, day time, urban | 0.0097962 | biosphere3 |  | joule | octave 5::day time::urban | biosphere |  | direct - exhaust
noise, octave 6, day time, rural | 0.050499 | biosphere3 |  | joule | octave 6::day time::rural | biosphere |  | direct - exhaust
noise, octave 6, day time, suburban | 0.022184 | biosphere3 |  | joule | octave 6::day time::suburban | biosphere |  | direct - exhaust
noise, octave 6, day time, urban | 0.008397 | biosphere3 |  | joule | octave 6::day time::urban | biosphere |  | direct - exhaust
noise, octave 7, day time, rural | 0.013238 | biosphere3 |  | joule | octave 7::day time::rural | biosphere |  | direct - exhaust
noise, octave 7, day time, suburban | 0.0060682 | biosphere3 |  | joule | octave 7::day time::suburban | biosphere |  | direct - exhaust
noise, octave 7, day time, urban | 0.0022862 | biosphere3 |  | joule | octave 7::day time::urban | biosphere |  | direct - exhaust
noise, octave 8, day time, rural | 0.0014593 | biosphere3 |  | joule | octave 8::day time::rural | biosphere |  | direct - exhaust
noise, octave 8, day time, suburban | 0.0018861 | biosphere3 |  | joule | octave 8::day time::suburban | biosphere |  | direct - exhaust
noise, octave 8, day time, urban | 0.00084415 | biosphere3 |  | joule | octave 8::day time::urban | biosphere |  | direct - exhaust
o-Xylene | 6.5867e-09 | biosphere3 |  | kilogram | air::non-urban air or from high stacks | biosphere |  | other
o-Xylene | 1.6982e-08 | biosphere3 |  | kilogram | air::low population density, long-term | biosphere |  | other
o-Xylene | 2.6476e-09 | biosphere3 |  | kilogram | air::urban air close to ground | biosphere |  | other
transport, freight, lorry, diesel, 32t gross weight, 2020, EURO-VI, regional delivery | 1 | MobiTool - trucks | RER | ton-kilometer |  | production | transport, freight, lorry, EURO-VI | other
Heavy duty truck, diesel, 32t gross weight, 2020, EURO-VI, regional delivery | 7.2253e-07 | MobiTool - trucks | RER | unit |  | technosphere | Heavy duty truck, EURO-VI | other
fuel supply for diesel vehicles | 0.038706 | MobiTool - trucks | RER | kilogram |  | technosphere | fuel | energy chain
market for carbon dioxide, liquid | 1.474e-06 | ecoinvent 3.9 cutoff | RER | kilogram |  | technosphere | carbon dioxide, liquid | other
market for road | 0.0015875 | ecoinvent 3.9 cutoff | GLO | meter-year |  | technosphere | road | road
market for road maintenance | 0.00021158 | ecoinvent 3.9 cutoff | RER | meter-year |  | technosphere | road maintenance | road
treatment of brake wear emissions, lorry | -5.223e-05 | ecoinvent 3.9 cutoff | RER | kilogram |  | technosphere | brake wear emissions, lorry | direct - non-exhaust
treatment of road wear emissions, lorry | -6.7175e-05 | ecoinvent 3.9 cutoff | RER | kilogram |  | technosphere | road wear emissions, lorry | direct - non-exhaust
treatment of tyre wear emissions, lorry | -5.5743e-05 | ecoinvent 3.9 cutoff | RER | kilogram |  | technosphere | tyre wear emissions, lorry | direct - non-exhaust
Activity | transport, freight, lorry, diesel, 32t gross weight, 2020, EURO-VI, urban delivery
code | 352957de8e14168c0924161ecf5fae30
comment | Combustion engine power: 335 [kW]. Power share from combustion engine: 100 [%]. Km over lifetime: 227000 [km]. Yearly mileage: 18900 [km/year]. Autonomy on a full tank/battery: 150 [km]. Tank-to-wheel efficiency: 27 [%]. Tank-to-wheel energy consumption: 12276 [kj/km]. Fuel tank capacity: 511 [kWh]. Available payload: 20142 [kg]. Payload: 6096 [kg]. Load factor: 30 [%]. Curb mass (excl. driver and cargo): 11782 [kg]. Driving mass (incl. driver and cargo): 17954 [kg].
description | Cradle-to-grave life cycle inventory of the transport activity using a heavy duty truck over 1 km. carculator_truck is a open-source parametrized truck model that produces life cycle inventories for any desired set of parameters value (lifetime, load factor, power, battery size, fuel blend, etc.): to produce your own inventories, go to https://github.com/romainsacchi/carculator_truck or contact carculator@psi.ch.
location | RER
production amount | 1
reference product | transport, freight, lorry, EURO-VI
source | Sacchi R., Bauer C. Life cycle inventories for on-road vehicles. Paul Scherrer Institut, 2023. DOI: 10.5281/zenodo.5156043
type | process
unit | ton-kilometer
worksheet name | trucks_bw_ei_38
Exchanges
name | amount | database | location | unit | categories | type | reference product | tag
Acetaldehyde | 3.6518e-07 | biosphere3 |  | kilogram | air::urban air close to ground | biosphere |  | other
Acrolein | 1.4144e-07 | biosphere3 |  | kilogram | air::urban air close to ground | biosphere |  | other
Ammonia | 2.4968e-06 | biosphere3 |  | kilogram | air::urban air close to ground | biosphere |  | direct - exhaust
Arsenic ion | 4.6912e-12 | biosphere3 |  | kilogram | air::urban air close to ground | biosphere |  | other
Benzaldehyde | 1.0947e-07 | biosphere3 |  | kilogram | air::urban air close to ground | biosphere |  | other
Benzene | 1.1161e-07 | biosphere3 |  | kilogram | air::urban air close to ground | biosphere |  | direct - exhaust
Butane | 1.1986e-08 | biosphere3 |  | kilogram | air::urban air close to ground | biosphere |  | other
Cadmium II | 4.0671e-10 | biosphere3 |  | kilogram | air::urban air close to ground | biosphere |  | direct - exhaust
Carbon dioxide, fossil | 0.13962 | biosphere3 |  | kilogram | air | biosphere |  | direct - exhaust
Carbon dioxide, fossil | 6.7918e-07 | biosphere3 |  | kilogram | air | biosphere |  | other
Carbon dioxide, non-fossil | 0.0078935 | biosphere3 |  | kilogram | air | biosphere |  | energy chain
Carbon monoxide, fossil | 5.7978e-05 | biosphere3 |  | kilogram | air::urban air close to ground | biosphere |  | direct - exhaust
Chromium III | 1.4054e-09 | biosphere3 |  | kilogram | air::urban air close to ground | biosphere |  | direct - exhaust
Chromium VI | 2.8188e-12 | biosphere3 |  | kilogram | air::urban air close to ground | biosphere |  | direct - exhaust
Copper ion | 9.9261e-10 | biosphere3 |  | kilogram | air::urban air close to ground | biosphere |  | energy storage
Dinitrogen monoxide | 7.9909e-06 | biosphere3 |  | kilogram | air::urban air close to ground | biosphere |  | direct - exhaust
Ethane | 2.3973e-09 | biosphere3 |  | kilogram | air::urban air close to ground | biosphere |  | other
Formaldehyde | 6.7123e-07 | biosphere3 |  | kilogram | air::urban air close to ground | biosphere |  | other
Heptane | 2.3973e-08 | biosphere3 |  | kilogram | air::urban air close to ground | biosphere |  | other
Hydrocarbons, chlorinated | 6.6834e-06 | biosphere3 |  | kilogram | air::urban air close to ground | biosphere |  | other
Mercury II | 2.4765e-10 | biosphere3 |  | kilogram | air::urban air close to ground | biosphere |  | direct - exhaust
Methane, fossil | 1.604e-07 | biosphere3 |  | kilogram | air::urban air close to ground | biosphere |  | direct - exhaust
NMVOC, non-methane volatile organic compounds | 5.3032e-06 | biosphere3 |  | kilogram | air::urban air close to ground | biosphere |  | direct - exhaust
Nickel II | 4.1275e-10 | biosphere3 |  | kilogram | air::urban air close to ground | biosphere |  | direct - exhaust
Nitrogen oxides | 0.00030297 | biosphere3 |  | kilogram | air::urban air close to ground | biosphere |  | direct - exhaust
PAH, polycyclic aromatic hydrocarbons | 3.6644e-09 | biosphere3 |  | kilogram | air::urban air close to ground | biosphere |  | direct - exhaust
Particulate Matter, < 2.5 um | 3.9236e-06 | biosphere3 |  | kilogram | air::urban air close to ground | biosphere |  | direct - exhaust
Pentane | 4.7945e-09 | biosphere3 |  | kilogram | air::urban air close to ground | biosphere |  | other
Propane | 7.9909e-09 | biosphere3 |  | kilogram | air::urban air close to ground | biosphere |  | other
Selenium IV | 4.6912e-12 | biosphere3 |  | kilogram | air::urban air close to ground | biosphere |  | direct - exhaust
Styrene | 4.4749e-08 | biosphere3 |  | kilogram | air::urban air close to ground | biosphere |  | other
Sulfur dioxide | 8.8649e-07 | biosphere3 |  | kilogram | air | biosphere |  | direct - exhaust
Toluene | 7.9909e-10 | biosphere3 |  | kilogram | air::urban air close to ground | biosphere |  | other
Zinc II | 8.1543e-08 | biosphere3 |  | kilogram | air::urban air close to ground | biosphere |  | direct - exhaust
m-Xylene | 7.831e-08 | biosphere3 |  | kilogram | air::urban air close to ground | biosphere |  | other
noise, octave 1, day time, urban | 0.23253 | biosphere3 |  | joule | octave 1::day time::urban | biosphere |  | direct - exhaust
noise, octave 2, day time, urban | 0.064956 | biosphere3 |  | joule | octave 2::day time::urban | biosphere |  | direct - exhaust
noise, octave 3, day time, urban | 0.080314 | biosphere3 |  | joule | octave 3::day time::urban | biosphere |  | direct - exhaust
noise, octave 4, day time, urban | 0.10496 | biosphere3 |  | joule | octave 4::day time::urban | biosphere |  | direct - exhaust
noise, octave 5, day time, urban | 0.11573 | biosphere3 |  | joule | octave 5::day time::urban | biosphere |  | direct - exhaust
noise, octave 6, day time, urban | 0.029714 | biosphere3 |  | joule | octave 6::day time::urban | biosphere |  | direct - exhaust
noise, octave 7, day time, urban | 0.015895 | biosphere3 |  | joule | octave 7::day time::urban | biosphere |  | direct - exhaust
noise, octave 8, day time, urban | 0.0067796 | biosphere3 |  | joule | octave 8::day time::urban | biosphere |  | direct - exhaust
o-Xylene | 3.1963e-08 | biosphere3 |  | kilogram | air::urban air close to ground | biosphere |  | other
transport, freight, lorry, diesel, 32t gross weight, 2020, EURO-VI, urban delivery | 1 | MobiTool - trucks | RER | ton-kilometer |  | production | transport, freight, lorry, EURO-VI | other
Heavy duty truck, diesel, 32t gross weight, 2020, EURO-VI, urban delivery | 7.2253e-07 | MobiTool - trucks | RER | unit |  | technosphere | Heavy duty truck, EURO-VI | other
fuel supply for diesel vehicles | 0.047154 | MobiTool - trucks | RER | kilogram |  | technosphere | fuel | energy chain
market for carbon dioxide, liquid | 1.474e-06 | ecoinvent 3.9 cutoff | RER | kilogram |  | technosphere | carbon dioxide, liquid | other
market for road | 0.0015813 | ecoinvent 3.9 cutoff | GLO | meter-year |  | technosphere | road | road
market for road maintenance | 0.00021158 | ecoinvent 3.9 cutoff | RER | meter-year |  | technosphere | road maintenance | road
treatment of brake wear emissions, lorry | -7.7029e-05 | ecoinvent 3.9 cutoff | RER | kilogram |  | technosphere | brake wear emissions, lorry | direct - non-exhaust
treatment of road wear emissions, lorry | -6.6972e-05 | ecoinvent 3.9 cutoff | RER | kilogram |  | technosphere | road wear emissions, lorry | direct - non-exhaust
treatment of tyre wear emissions, lorry | -6.3547e-05 | ecoinvent 3.9 cutoff | RER | kilogram |  | technosphere | tyre wear emissions, lorry | direct - non-exhaust
Activity | transport, freight, lorry, diesel, 32t gross weight, 2020, EURO-VI, urban delivery
code | eff5028a1e0b187a02a3aee9b2f7e6d1
comment | Combustion engine power: 335 [kW]. Power share from combustion engine: 100 [%]. Km over lifetime: 350000 [km]. Yearly mileage: 28000 [km/year]. Autonomy on a full tank/battery: 150 [km]. Tank-to-wheel efficiency: 28 [%]. Tank-to-wheel energy consumption: 13396 [kj/km]. Fuel tank capacity: 558 [kWh]. Available payload: 20137 [kg]. Payload: 8830 [kg]. Load factor: 43 [%]. Curb mass (excl. driver and cargo): 11787 [kg]. Driving mass (incl. driver and cargo): 20692 [kg].
description | Cradle-to-grave life cycle inventory of the transport activity using a heavy duty truck over 1 km. carculator_truck is a open-source parametrized truck model that produces life cycle inventories for any desired set of parameters value (lifetime, load factor, power, battery size, fuel blend, etc.): to produce your own inventories, go to https://github.com/romainsacchi/carculator_truck or contact carculator@psi.ch.
location | CH
production amount | 1
reference product | transport, freight, lorry, EURO-VI
source | Sacchi R., Bauer C. Life cycle inventories for on-road vehicles. Paul Scherrer Institut, 2023. DOI: 10.5281/zenodo.5156043
type | process
unit | ton-kilometer
worksheet name | trucks_bw_ei_38
Exchanges
name | amount | database | location | unit | categories | type | reference product | tag
Acetaldehyde | 2.7516e-07 | biosphere3 |  | kilogram | air::urban air close to ground | biosphere |  | other
Acrolein | 1.0657e-07 | biosphere3 |  | kilogram | air::urban air close to ground | biosphere |  | other
Ammonia | 1.8813e-06 | biosphere3 |  | kilogram | air::urban air close to ground | biosphere |  | direct - exhaust
Arsenic ion | 3.5348e-12 | biosphere3 |  | kilogram | air::urban air close to ground | biosphere |  | other
Benzaldehyde | 8.2488e-08 | biosphere3 |  | kilogram | air::urban air close to ground | biosphere |  | other
Benzene | 8.4099e-08 | biosphere3 |  | kilogram | air::urban air close to ground | biosphere |  | direct - exhaust
Butane | 9.0315e-09 | biosphere3 |  | kilogram | air::urban air close to ground | biosphere |  | other
Cadmium II | 3.0645e-10 | biosphere3 |  | kilogram | air::urban air close to ground | biosphere |  | direct - exhaust
Carbon dioxide, fossil | 0.10517 | biosphere3 |  | kilogram | air | biosphere |  | direct - exhaust
Carbon dioxide, fossil | 3.0416e-07 | biosphere3 |  | kilogram | air | biosphere |  | other
Carbon dioxide, non-fossil | 0.0058403 | biosphere3 |  | kilogram | air | biosphere |  | energy chain
Carbon monoxide, fossil | 4.3686e-05 | biosphere3 |  | kilogram | air::urban air close to ground | biosphere |  | direct - exhaust
Chromium III | 1.0589e-09 | biosphere3 |  | kilogram | air::urban air close to ground | biosphere |  | direct - exhaust
Chromium VI | 2.1239e-12 | biosphere3 |  | kilogram | air::urban air close to ground | biosphere |  | direct - exhaust
Copper ion | 7.4792e-10 | biosphere3 |  | kilogram | air::urban air close to ground | biosphere |  | energy storage
Dinitrogen monoxide | 6.021e-06 | biosphere3 |  | kilogram | air::urban air close to ground | biosphere |  | direct - exhaust
Ethane | 1.8063e-09 | biosphere3 |  | kilogram | air::urban air close to ground | biosphere |  | other
Formaldehyde | 5.0577e-07 | biosphere3 |  | kilogram | air::urban air close to ground | biosphere |  | other
Heptane | 1.8063e-08 | biosphere3 |  | kilogram | air::urban air close to ground | biosphere |  | other
Hydrocarbons, chlorinated | 5.0359e-06 | biosphere3 |  | kilogram | air::urban air close to ground | biosphere |  | other
Mercury II | 1.866e-10 | biosphere3 |  | kilogram | air::urban air close to ground | biosphere |  | direct - exhaust
Methane, fossil | 1.2086e-07 | biosphere3 |  | kilogram | air::urban air close to ground | biosphere |  | direct - exhaust
NMVOC, non-methane volatile organic compounds | 3.9959e-06 | biosphere3 |  | kilogram | air::urban air close to ground | biosphere |  | direct - exhaust
Nickel II | 3.11e-10 | biosphere3 |  | kilogram | air::urban air close to ground | biosphere |  | direct - exhaust
Nitrogen oxides | 0.00024925 | biosphere3 |  | kilogram | air::urban air close to ground | biosphere |  | direct - exhaust
PAH, polycyclic aromatic hydrocarbons | 2.7611e-09 | biosphere3 |  | kilogram | air::urban air close to ground | biosphere |  | direct - exhaust
Particulate Matter, < 2.5 um | 2.9564e-06 | biosphere3 |  | kilogram | air::urban air close to ground | biosphere |  | direct - exhaust
Pentane | 3.6126e-09 | biosphere3 |  | kilogram | air::urban air close to ground | biosphere |  | other
Propane | 6.021e-09 | biosphere3 |  | kilogram | air::urban air close to ground | biosphere |  | other
Selenium IV | 3.5348e-12 | biosphere3 |  | kilogram | air::urban air close to ground | biosphere |  | direct - exhaust
Styrene | 3.3718e-08 | biosphere3 |  | kilogram | air::urban air close to ground | biosphere |  | other
Sulfur dioxide | 6.7554e-07 | biosphere3 |  | kilogram | air | biosphere |  | direct - exhaust
Toluene | 6.021e-10 | biosphere3 |  | kilogram | air::urban air close to ground | biosphere |  | other
Zinc II | 6.1442e-08 | biosphere3 |  | kilogram | air::urban air close to ground | biosphere |  | direct - exhaust
m-Xylene | 5.9006e-08 | biosphere3 |  | kilogram | air::urban air close to ground | biosphere |  | other
noise, octave 1, day time, urban | 0.15482 | biosphere3 |  | joule | octave 1::day time::urban | biosphere |  | direct - exhaust
noise, octave 2, day time, urban | 0.042713 | biosphere3 |  | joule | octave 2::day time::urban | biosphere |  | direct - exhaust
noise, octave 3, day time, urban | 0.055013 | biosphere3 |  | joule | octave 3::day time::urban | biosphere |  | direct - exhaust
noise, octave 4, day time, urban | 0.059598 | biosphere3 |  | joule | octave 4::day time::urban | biosphere |  | direct - exhaust
noise, octave 5, day time, urban | 0.072485 | biosphere3 |  | joule | octave 5::day time::urban | biosphere |  | direct - exhaust
noise, octave 6, day time, urban | 0.020191 | biosphere3 |  | joule | octave 6::day time::urban | biosphere |  | direct - exhaust
noise, octave 7, day time, urban | 0.0095758 | biosphere3 |  | joule | octave 7::day time::urban | biosphere |  | direct - exhaust
noise, octave 8, day time, urban | 0.0030632 | biosphere3 |  | joule | octave 8::day time::urban | biosphere |  | direct - exhaust
o-Xylene | 2.4084e-08 | biosphere3 |  | kilogram | air::urban air close to ground | biosphere |  | other
transport, freight, lorry, diesel, 32t gross weight, 2020, EURO-VI, urban delivery | 1 | MobiTool - trucks | CH | ton-kilometer |  | production | transport, freight, lorry, EURO-VI | other
Heavy duty truck, diesel, 32t gross weight, 2020, EURO-VI, urban delivery | 3.2357e-07 | MobiTool - trucks | RER | unit |  | technosphere | Heavy duty truck, EURO-VI | other
fuel supply for diesel vehicles | 0.03548 | MobiTool - trucks | CH | kilogram |  | technosphere | fuel | energy chain
market for carbon dioxide, liquid | 6.6009e-07 | ecoinvent 3.9 cutoff | RER | kilogram |  | technosphere | carbon dioxide, liquid | other
market for road | 0.0012584 | ecoinvent 3.9 cutoff | GLO | meter-year |  | technosphere | road | road
market for road maintenance | 0.00014609 | ecoinvent 3.9 cutoff | RER | meter-year |  | technosphere | road maintenance | road
treatment of brake wear emissions, lorry | -1.4528e-05 | ecoinvent 3.9 cutoff | RER | kilogram |  | technosphere | brake wear emissions, lorry | direct - non-exhaust
treatment of road wear emissions, lorry | -1.2791e-05 | ecoinvent 3.9 cutoff | RER | kilogram |  | technosphere | road wear emissions, lorry | direct - non-exhaust
treatment of tyre wear emissions, lorry | -1.1967e-05 | ecoinvent 3.9 cutoff | RER | kilogram |  | technosphere | tyre wear emissions, lorry | direct - non-exhaust
Activity | transport, freight, lorry, diesel, 32t gross weight, fleet average, long haul
code | 955d08d6bc63ee33298119ade75b4635
comment | Fleet average vehicle for long haul (800 km range autonomy)
description | Cradle-to-grave life cycle inventory of the transport activity using a heavy duty truck over 1 km. carculator_truck is a open-source parametrized truck model that produces life cycle inventories for any desired set of parameters value (lifetime, load factor, power, battery size, fuel blend, etc.): to produce your own inventories, go to https://github.com/romainsacchi/carculator_truck or contact carculator@psi.ch.
location | CH
production amount | 1
reference product | transport, freight, lorry, fleet average
source | Sacchi, R., Bauer, C. Life-cycle inventories for on-road vehicles. Paul Scherrer Institut, 2021.
type | process
unit | ton-kilometer
worksheet name | trucks_bw_ei_38
Exchanges
name | amount | database | location | unit | type | reference product
transport, freight, lorry, diesel, 32t gross weight, fleet average, long haul | 1 | MobiTool - trucks | CH | ton-kilometer | production | transport, freight, lorry, fleet average
transport, freight, lorry, diesel, 32t gross weight, 2002, EURO-III, long haul | 0.06 | MobiTool - trucks | CH | ton-kilometer | technosphere | transport, freight, lorry, EURO-III
transport, freight, lorry, diesel, 32t gross weight, 2006, EURO-IV, long haul | 0.01 | MobiTool - trucks | CH | ton-kilometer | technosphere | transport, freight, lorry, EURO-IV
transport, freight, lorry, diesel, 32t gross weight, 2010, EURO-V, long haul | 0.37 | MobiTool - trucks | CH | ton-kilometer | technosphere | transport, freight, lorry, EURO-V
transport, freight, lorry, diesel, 32t gross weight, 2020, EURO-VI, long haul | 0.56 | MobiTool - trucks | CH | ton-kilometer | technosphere | transport, freight, lorry, EURO-VI
Activity | transport, freight, lorry, diesel, 32t gross weight, fleet average, regional delivery
code | 042d639831d7e8f1a98f4d31b9780df8
comment | Fleet average vehicle for regional delivery (400 km range autonomy)
description | Cradle-to-grave life cycle inventory of the transport activity using a heavy duty truck over 1 km. carculator_truck is a open-source parametrized truck model that produces life cycle inventories for any desired set of parameters value (lifetime, load factor, power, battery size, fuel blend, etc.): to produce your own inventories, go to https://github.com/romainsacchi/carculator_truck or contact carculator@psi.ch.
location | CH
production amount | 1
reference product | transport, freight, lorry, fleet average
source | Sacchi, R., Bauer, C. Life-cycle inventories for on-road vehicles. Paul Scherrer Institut, 2021.
type | process
unit | ton-kilometer
worksheet name | trucks_bw_ei_38
Exchanges
name | amount | database | location | unit | type | reference product
transport, freight, lorry, diesel, 32t gross weight, fleet average, regional delivery | 1 | MobiTool - trucks | CH | ton-kilometer | production | transport, freight, lorry, fleet average
transport, freight, lorry, diesel, 32t gross weight, 2002, EURO-III, regional delivery | 0.06 | MobiTool - trucks | CH | ton-kilometer | technosphere | transport, freight, lorry, EURO-III
transport, freight, lorry, diesel, 32t gross weight, 2006, EURO-IV, regional delivery | 0.01 | MobiTool - trucks | CH | ton-kilometer | technosphere | transport, freight, lorry, EURO-IV
transport, freight, lorry, diesel, 32t gross weight, 2010, EURO-V, regional delivery | 0.37 | MobiTool - trucks | CH | ton-kilometer | technosphere | transport, freight, lorry, EURO-V
transport, freight, lorry, diesel, 32t gross weight, 2020, EURO-VI, regional delivery | 0.56 | MobiTool - trucks | CH | ton-kilometer | technosphere | transport, freight, lorry, EURO-VI
Activity | transport, freight, lorry, diesel, 32t gross weight, fleet average, urban delivery
code | 94fd39fa78b6e705db429482939db7f1
comment | Fleet average vehicle for urban delivery (150 km range autonomy)
description | Cradle-to-grave life cycle inventory of the transport activity using a heavy duty truck over 1 km. carculator_truck is a open-source parametrized truck model that produces life cycle inventories for any desired set of parameters value (lifetime, load factor, power, battery size, fuel blend, etc.): to produce your own inventories, go to https://github.com/romainsacchi/carculator_truck or contact carculator@psi.ch.
location | CH
production amount | 1
reference product | transport, freight, lorry, fleet average
source | Sacchi, R., Bauer, C. Life-cycle inventories for on-road vehicles. Paul Scherrer Institut, 2021.
type | process
unit | ton-kilometer
worksheet name | trucks_bw_ei_38
Exchanges
name | amount | database | location | unit | type | reference product
transport, freight, lorry, diesel, 32t gross weight, fleet average, urban delivery | 1 | MobiTool - trucks | CH | ton-kilometer | production | transport, freight, lorry, fleet average
transport, freight, lorry, diesel, 32t gross weight, 2002, EURO-III, urban delivery | 0.06 | MobiTool - trucks | CH | ton-kilometer | technosphere | transport, freight, lorry, EURO-III
transport, freight, lorry, diesel, 32t gross weight, 2006, EURO-IV, urban delivery | 0.01 | MobiTool - trucks | CH | ton-kilometer | technosphere | transport, freight, lorry, EURO-IV
transport, freight, lorry, diesel, 32t gross weight, 2010, EURO-V, urban delivery | 0.37 | MobiTool - trucks | CH | ton-kilometer | technosphere | transport, freight, lorry, EURO-V
transport, freight, lorry, diesel, 32t gross weight, 2020, EURO-VI, urban delivery | 0.56 | MobiTool - trucks | CH | ton-kilometer | technosphere | transport, freight, lorry, EURO-VI
Activity | transport, freight, lorry, diesel, 40t gross weight, 2002, EURO-III, long haul
code | 122e115bd969a30c23872903fe4b181b
comment | Combustion engine power: 428 [kW]. Power share from combustion engine: 100 [%]. Km over lifetime: 350000 [km]. Yearly mileage: 28000 [km/year]. Autonomy on a full tank/battery: 800 [km]. Tank-to-wheel efficiency: 31 [%]. Tank-to-wheel energy consumption: 11341 [kj/km]. Fuel tank capacity: 2520 [kWh]. Available payload: 24631 [kg]. Payload: 8830 [kg]. Load factor: 35 [%]. Curb mass (excl. driver and cargo): 15293 [kg]. Driving mass (incl. driver and cargo): 24198 [kg].
description | Cradle-to-grave life cycle inventory of the transport activity using a heavy duty truck over 1 km. carculator_truck is a open-source parametrized truck model that produces life cycle inventories for any desired set of parameters value (lifetime, load factor, power, battery size, fuel blend, etc.): to produce your own inventories, go to https://github.com/romainsacchi/carculator_truck or contact carculator@psi.ch.
location | CH
production amount | 1
reference product | transport, freight, lorry, EURO-III
source | Sacchi R., Bauer C. Life cycle inventories for on-road vehicles. Paul Scherrer Institut, 2023. DOI: 10.5281/zenodo.5156043
type | process
unit | ton-kilometer
worksheet name | trucks_bw_ei_38
Exchanges
name | amount | database | location | unit | categories | type | reference product | tag
Acetaldehyde | 3.6043e-08 | biosphere3 |  | kilogram | air::low population density, long-term | biosphere |  | other
Acrolein | 1.396e-08 | biosphere3 |  | kilogram | air::low population density, long-term | biosphere |  | other
Ammonia | 4.1388e-07 | biosphere3 |  | kilogram | air::low population density, long-term | biosphere |  | direct - exhaust
Arsenic ion | 2.9928e-12 | biosphere3 |  | kilogram | air::low population density, long-term | biosphere |  | other
Benzaldehyde | 1.0805e-08 | biosphere3 |  | kilogram | air::low population density, long-term | biosphere |  | other
Benzene | 1.0767e-06 | biosphere3 |  | kilogram | air::low population density, long-term | biosphere |  | direct - exhaust
Butane | 1.183e-09 | biosphere3 |  | kilogram | air::low population density, long-term | biosphere |  | other
Cadmium II | 2.5946e-10 | biosphere3 |  | kilogram | air::low population density, long-term | biosphere |  | direct - exhaust
Carbon dioxide, fossil | 0.089041 | biosphere3 |  | kilogram | air | biosphere |  | direct - exhaust
Carbon dioxide, non-fossil | 0.0049447 | biosphere3 |  | kilogram | air | biosphere |  | energy chain
Carbon monoxide, fossil | 0.00032917 | biosphere3 |  | kilogram | air::low population density, long-term | biosphere |  | direct - exhaust
Chromium III | 8.9656e-10 | biosphere3 |  | kilogram | air::low population density, long-term | biosphere |  | direct - exhaust
Chromium VI | 1.7982e-12 | biosphere3 |  | kilogram | air::low population density, long-term | biosphere |  | direct - exhaust
Copper ion | 6.3324e-10 | biosphere3 |  | kilogram | air::low population density, long-term | biosphere |  | energy storage
Dinitrogen monoxide | 7.887e-07 | biosphere3 |  | kilogram | air::low population density, long-term | biosphere |  | direct - exhaust
Ethane | 2.3661e-10 | biosphere3 |  | kilogram | air::low population density, long-term | biosphere |  | other
Ethane, 1,1,1,2-tetrafluoro-, HFC-134a | 3.0416e-07 | biosphere3 |  | kilogram | air | biosphere |  | other
Formaldehyde | 6.6251e-08 | biosphere3 |  | kilogram | air::low population density, long-term | biosphere |  | other
Heptane | 2.3661e-09 | biosphere3 |  | kilogram | air::low population density, long-term | biosphere |  | other
Hydrocarbons, chlorinated | 6.4476e-05 | biosphere3 |  | kilogram | air::low population density, long-term | biosphere |  | other
Mercury II | 1.5799e-10 | biosphere3 |  | kilogram | air::low population density, long-term | biosphere |  | direct - exhaust
Methane, fossil | 1.5474e-06 | biosphere3 |  | kilogram | air::low population density, long-term | biosphere |  | direct - exhaust
NMVOC, non-methane volatile organic compounds | 5.1161e-05 | biosphere3 |  | kilogram | air::low population density, long-term | biosphere |  | direct - exhaust
Nickel II | 2.6331e-10 | biosphere3 |  | kilogram | air::low population density, long-term | biosphere |  | direct - exhaust
Nitrogen oxides | 0.00085096 | biosphere3 |  | kilogram | air::low population density, long-term | biosphere |  | direct - exhaust
PAH, polycyclic aromatic hydrocarbons | 2.3377e-09 | biosphere3 |  | kilogram | air::low population density, long-term | biosphere |  | direct - exhaust
Particulate Matter, < 2.5 um | 2.9971e-05 | biosphere3 |  | kilogram | air::low population density, long-term | biosphere |  | direct - exhaust
Pentane | 4.7322e-10 | biosphere3 |  | kilogram | air::low population density, long-term | biosphere |  | other
Propane | 7.887e-10 | biosphere3 |  | kilogram | air::low population density, long-term | biosphere |  | other
Selenium IV | 2.9928e-12 | biosphere3 |  | kilogram | air::low population density, long-term | biosphere |  | direct - exhaust
Styrene | 4.4167e-09 | biosphere3 |  | kilogram | air::low population density, long-term | biosphere |  | other
Sulfur dioxide | 1.3441e-05 | biosphere3 |  | kilogram | air | biosphere |  | direct - exhaust
Toluene | 7.887e-11 | biosphere3 |  | kilogram | air::low population density, long-term | biosphere |  | other
Zinc II | 5.2021e-08 | biosphere3 |  | kilogram | air::low population density, long-term | biosphere |  | direct - exhaust
m-Xylene | 7.7292e-09 | biosphere3 |  | kilogram | air::low population density, long-term | biosphere |  | other
noise, octave 1, day time, rural | 0.15211 | biosphere3 |  | joule | octave 1::day time::rural | biosphere |  | direct - exhaust
noise, octave 2, day time, rural | 0.061601 | biosphere3 |  | joule | octave 2::day time::rural | biosphere |  | direct - exhaust
noise, octave 3, day time, rural | 0.12468 | biosphere3 |  | joule | octave 3::day time::rural | biosphere |  | direct - exhaust
noise, octave 4, day time, rural | 0.18948 | biosphere3 |  | joule | octave 4::day time::rural | biosphere |  | direct - exhaust
noise, octave 5, day time, rural | 0.173 | biosphere3 |  | joule | octave 5::day time::rural | biosphere |  | direct - exhaust
noise, octave 6, day time, rural | 0.056624 | biosphere3 |  | joule | octave 6::day time::rural | biosphere |  | direct - exhaust
noise, octave 7, day time, rural | 0.014359 | biosphere3 |  | joule | octave 7::day time::rural | biosphere |  | direct - exhaust
noise, octave 8, day time, rural | 0.0015709 | biosphere3 |  | joule | octave 8::day time::rural | biosphere |  | direct - exhaust
o-Xylene | 3.1548e-09 | biosphere3 |  | kilogram | air::low population density, long-term | biosphere |  | other
transport, freight, lorry, diesel, 40t gross weight, 2002, EURO-III, long haul | 1 | MobiTool - trucks | CH | ton-kilometer |  | production | transport, freight, lorry, EURO-III | other
Heavy duty truck, diesel, 40t gross weight, 2002, EURO-III, long haul | 3.2357e-07 | MobiTool - trucks | RER | unit |  | technosphere | Heavy duty truck, EURO-III | other
fuel supply for diesel vehicles | 0.030039 | MobiTool - trucks | CH | kilogram |  | technosphere | fuel | energy chain
market for refrigerant R134a | 6.6009e-07 | ecoinvent 3.9 cutoff | GLO | kilogram |  | technosphere | refrigerant R134a | other
market for road | 0.0014716 | ecoinvent 3.9 cutoff | GLO | meter-year |  | technosphere | road | road
market for road maintenance | 0.00014609 | ecoinvent 3.9 cutoff | RER | meter-year |  | technosphere | road maintenance | road
treatment of brake wear emissions, lorry | -8.8135e-06 | ecoinvent 3.9 cutoff | RER | kilogram |  | technosphere | brake wear emissions, lorry | direct - non-exhaust
treatment of road wear emissions, lorry | -1.4459e-05 | ecoinvent 3.9 cutoff | RER | kilogram |  | technosphere | road wear emissions, lorry | direct - non-exhaust
treatment of tyre wear emissions, lorry | -1.1183e-05 | ecoinvent 3.9 cutoff | RER | kilogram |  | technosphere | tyre wear emissions, lorry | direct - non-exhaust
Activity | transport, freight, lorry, diesel, 40t gross weight, 2002, EURO-III, long haul
code | 4cef7e71952416b76bf30626ee69c1ce
comment | Combustion engine power: 428 [kW]. Power share from combustion engine: 100 [%]. Km over lifetime: 710000 [km]. Yearly mileage: 88750 [km/year]. Autonomy on a full tank/battery: 800 [km]. Tank-to-wheel efficiency: 31 [%]. Tank-to-wheel energy consumption: 11400 [kj/km]. Fuel tank capacity: 2533 [kWh]. Available payload: 24630 [kg]. Payload: 9100 [kg]. Load factor: 36 [%]. Curb mass (excl. driver and cargo): 15294 [kg]. Driving mass (incl. driver and cargo): 24469 [kg].
description | Cradle-to-grave life cycle inventory of the transport activity using a heavy duty truck over 1 km. carculator_truck is a open-source parametrized truck model that produces life cycle inventories for any desired set of parameters value (lifetime, load factor, power, battery size, fuel blend, etc.): to produce your own inventories, go to https://github.com/romainsacchi/carculator_truck or contact carculator@psi.ch.
location | RER
production amount | 1
reference product | transport, freight, lorry, EURO-III
source | Sacchi R., Bauer C. Life cycle inventories for on-road vehicles. Paul Scherrer Institut, 2023. DOI: 10.5281/zenodo.5156043
type | process
unit | ton-kilometer
worksheet name | trucks_bw_ei_38
Exchanges
name | amount | database | location | unit | categories | type | reference product | tag
Acetaldehyde | 3.5156e-08 | biosphere3 |  | kilogram | air::low population density, long-term | biosphere |  | other
Acrolein | 1.3616e-08 | biosphere3 |  | kilogram | air::low population density, long-term | biosphere |  | other
Ammonia | 4.0369e-07 | biosphere3 |  | kilogram | air::low population density, long-term | biosphere |  | direct - exhaust
Arsenic ion | 2.9191e-12 | biosphere3 |  | kilogram | air::low population density, long-term | biosphere |  | other
Benzaldehyde | 1.0539e-08 | biosphere3 |  | kilogram | air::low population density, long-term | biosphere |  | other
Benzene | 1.0502e-06 | biosphere3 |  | kilogram | air::low population density, long-term | biosphere |  | direct - exhaust
Butane | 1.1539e-09 | biosphere3 |  | kilogram | air::low population density, long-term | biosphere |  | other
Cadmium II | 2.5307e-10 | biosphere3 |  | kilogram | air::low population density, long-term | biosphere |  | direct - exhaust
Carbon dioxide, fossil | 0.086878 | biosphere3 |  | kilogram | air | biosphere |  | direct - exhaust
Carbon dioxide, non-fossil | 0.0049116 | biosphere3 |  | kilogram | air | biosphere |  | energy chain
Carbon monoxide, fossil | 0.00032106 | biosphere3 |  | kilogram | air::low population density, long-term | biosphere |  | direct - exhaust
Chromium III | 8.7448e-10 | biosphere3 |  | kilogram | air::low population density, long-term | biosphere |  | direct - exhaust
Chromium VI | 1.754e-12 | biosphere3 |  | kilogram | air::low population density, long-term | biosphere |  | direct - exhaust
Copper ion | 6.1765e-10 | biosphere3 |  | kilogram | air::low population density, long-term | biosphere |  | energy storage
Dinitrogen monoxide | 7.6928e-07 | biosphere3 |  | kilogram | air::low population density, long-term | biosphere |  | direct - exhaust
Ethane | 2.3078e-10 | biosphere3 |  | kilogram | air::low population density, long-term | biosphere |  | other
Ethane, 1,1,1,2-tetrafluoro-, HFC-134a | 1.4549e-07 | biosphere3 |  | kilogram | air | biosphere |  | other
Formaldehyde | 6.4619e-08 | biosphere3 |  | kilogram | air::low population density, long-term | biosphere |  | other
Heptane | 2.3078e-09 | biosphere3 |  | kilogram | air::low population density, long-term | biosphere |  | other
Hydrocarbons, chlorinated | 6.2888e-05 | biosphere3 |  | kilogram | air::low population density, long-term | biosphere |  | other
Mercury II | 1.541e-10 | biosphere3 |  | kilogram | air::low population density, long-term | biosphere |  | direct - exhaust
Methane, fossil | 1.5093e-06 | biosphere3 |  | kilogram | air::low population density, long-term | biosphere |  | direct - exhaust
NMVOC, non-methane volatile organic compounds | 4.9901e-05 | biosphere3 |  | kilogram | air::low population density, long-term | biosphere |  | direct - exhaust
Nickel II | 2.5683e-10 | biosphere3 |  | kilogram | air::low population density, long-term | biosphere |  | direct - exhaust
Nitrogen oxides | 0.00083001 | biosphere3 |  | kilogram | air::low population density, long-term | biosphere |  | direct - exhaust
PAH, polycyclic aromatic hydrocarbons | 2.2802e-09 | biosphere3 |  | kilogram | air::low population density, long-term | biosphere |  | direct - exhaust
Particulate Matter, < 2.5 um | 2.9233e-05 | biosphere3 |  | kilogram | air::low population density, long-term | biosphere |  | direct - exhaust
Pentane | 4.6157e-10 | biosphere3 |  | kilogram | air::low population density, long-term | biosphere |  | other
Propane | 7.6928e-10 | biosphere3 |  | kilogram | air::low population density, long-term | biosphere |  | other
Selenium IV | 2.9191e-12 | biosphere3 |  | kilogram | air::low population density, long-term | biosphere |  | direct - exhaust
Styrene | 4.308e-09 | biosphere3 |  | kilogram | air::low population density, long-term | biosphere |  | other
Sulfur dioxide | 1.2687e-05 | biosphere3 |  | kilogram | air | biosphere |  | direct - exhaust
Toluene | 7.6928e-11 | biosphere3 |  | kilogram | air::low population density, long-term | biosphere |  | other
Zinc II | 5.074e-08 | biosphere3 |  | kilogram | air::low population density, long-term | biosphere |  | direct - exhaust
m-Xylene | 7.5389e-09 | biosphere3 |  | kilogram | air::low population density, long-term | biosphere |  | other
noise, octave 1, day time, rural | 0.13027 | biosphere3 |  | joule | octave 1::day time::rural | biosphere |  | direct - exhaust
noise, octave 2, day time, rural | 0.073165 | biosphere3 |  | joule | octave 2::day time::rural | biosphere |  | direct - exhaust
noise, octave 3, day time, rural | 0.11053 | biosphere3 |  | joule | octave 3::day time::rural | biosphere |  | direct - exhaust
noise, octave 4, day time, rural | 0.13371 | biosphere3 |  | joule | octave 4::day time::rural | biosphere |  | direct - exhaust
noise, octave 5, day time, rural | 0.17735 | biosphere3 |  | joule | octave 5::day time::rural | biosphere |  | direct - exhaust
noise, octave 6, day time, rural | 0.049758 | biosphere3 |  | joule | octave 6::day time::rural | biosphere |  | direct - exhaust
noise, octave 7, day time, rural | 0.010132 | biosphere3 |  | joule | octave 7::day time::rural | biosphere |  | direct - exhaust
noise, octave 8, day time, rural | 0.0014339 | biosphere3 |  | joule | octave 8::day time::rural | biosphere |  | direct - exhaust
o-Xylene | 3.0771e-09 | biosphere3 |  | kilogram | air::low population density, long-term | biosphere |  | other
transport, freight, lorry, diesel, 40t gross weight, 2002, EURO-III, long haul | 1 | MobiTool - trucks | RER | ton-kilometer |  | production | transport, freight, lorry, EURO-III | other
Heavy duty truck, diesel, 40t gross weight, 2002, EURO-III, long haul | 1.5477e-07 | MobiTool - trucks | RER | unit |  | technosphere | Heavy duty truck, EURO-III | other
fuel supply for diesel vehicles | 0.029341 | MobiTool - trucks | RER | kilogram |  | technosphere | fuel | energy chain
market for refrigerant R134a | 3.1574e-07 | ecoinvent 3.9 cutoff | GLO | kilogram |  | technosphere | refrigerant R134a | other
market for road | 0.001444 | ecoinvent 3.9 cutoff | GLO | meter-year |  | technosphere | road | road
market for road maintenance | 0.00014176 | ecoinvent 3.9 cutoff | RER | meter-year |  | technosphere | road maintenance | road
treatment of brake wear emissions, lorry | -3.4364e-05 | ecoinvent 3.9 cutoff | RER | kilogram |  | technosphere | brake wear emissions, lorry | direct - non-exhaust
treatment of road wear emissions, lorry | -5.6362e-05 | ecoinvent 3.9 cutoff | RER | kilogram |  | technosphere | road wear emissions, lorry | direct - non-exhaust
treatment of tyre wear emissions, lorry | -4.3572e-05 | ecoinvent 3.9 cutoff | RER | kilogram |  | technosphere | tyre wear emissions, lorry | direct - non-exhaust
Activity | transport, freight, lorry, diesel, 40t gross weight, 2002, EURO-III, regional delivery
code | bdd7251ba601a390749669d55c9d6cfb
comment | Combustion engine power: 424 [kW]. Power share from combustion engine: 100 [%]. Km over lifetime: 710000 [km]. Yearly mileage: 88750 [km/year]. Autonomy on a full tank/battery: 400 [km]. Tank-to-wheel efficiency: 31 [%]. Tank-to-wheel energy consumption: 11313 [kj/km]. Fuel tank capacity: 1257 [kWh]. Available payload: 24760 [kg]. Payload: 6096 [kg]. Load factor: 24 [%]. Curb mass (excl. driver and cargo): 15164 [kg]. Driving mass (incl. driver and cargo): 21336 [kg].
description | Cradle-to-grave life cycle inventory of the transport activity using a heavy duty truck over 1 km. carculator_truck is a open-source parametrized truck model that produces life cycle inventories for any desired set of parameters value (lifetime, load factor, power, battery size, fuel blend, etc.): to produce your own inventories, go to https://github.com/romainsacchi/carculator_truck or contact carculator@psi.ch.
location | RER
production amount | 1
reference product | transport, freight, lorry, EURO-III
source | Sacchi R., Bauer C. Life cycle inventories for on-road vehicles. Paul Scherrer Institut, 2023. DOI: 10.5281/zenodo.5156043
type | process
unit | ton-kilometer
worksheet name | trucks_bw_ei_38
Exchanges
name | amount | database | location | unit | categories | type | reference product | tag
Acetaldehyde | 5.454e-09 | biosphere3 |  | kilogram | air::urban air close to ground | biosphere |  | other
Acetaldehyde | 3.3409e-08 | biosphere3 |  | kilogram | air::low population density, long-term | biosphere |  | other
Acetaldehyde | 1.32e-08 | biosphere3 |  | kilogram | air::non-urban air or from high stacks | biosphere |  | other
Acrolein | 1.294e-08 | biosphere3 |  | kilogram | air::low population density, long-term | biosphere |  | other
Acrolein | 2.1124e-09 | biosphere3 |  | kilogram | air::urban air close to ground | biosphere |  | other
Acrolein | 5.1124e-09 | biosphere3 |  | kilogram | air::non-urban air or from high stacks | biosphere |  | other
Ammonia | 1.5157e-07 | biosphere3 |  | kilogram | air::non-urban air or from high stacks | biosphere |  | direct - exhaust
Ammonia | 3.8363e-07 | biosphere3 |  | kilogram | air::low population density, long-term | biosphere |  | direct - exhaust
Ammonia | 6.2627e-08 | biosphere3 |  | kilogram | air::urban air close to ground | biosphere |  | direct - exhaust
Arsenic ion | 2.7741e-12 | biosphere3 |  | kilogram | air::low population density, long-term | biosphere |  | other
Arsenic ion | 4.5286e-13 | biosphere3 |  | kilogram | air::urban air close to ground | biosphere |  | other
Arsenic ion | 1.096e-12 | biosphere3 |  | kilogram | air::non-urban air or from high stacks | biosphere |  | other
Benzaldehyde | 1.0015e-08 | biosphere3 |  | kilogram | air::low population density, long-term | biosphere |  | other
Benzaldehyde | 1.635e-09 | biosphere3 |  | kilogram | air::urban air close to ground | biosphere |  | other
Benzaldehyde | 3.9571e-09 | biosphere3 |  | kilogram | air::non-urban air or from high stacks | biosphere |  | other
Benzene | 3.9432e-07 | biosphere3 |  | kilogram | air::non-urban air or from high stacks | biosphere |  | direct - exhaust
Benzene | 9.9805e-07 | biosphere3 |  | kilogram | air::low population density, long-term | biosphere |  | direct - exhaust
Benzene | 1.6293e-07 | biosphere3 |  | kilogram | air::urban air close to ground | biosphere |  | direct - exhaust
Butane | 1.7901e-10 | biosphere3 |  | kilogram | air::urban air close to ground | biosphere |  | other
Butane | 1.0966e-09 | biosphere3 |  | kilogram | air::low population density, long-term | biosphere |  | other
Butane | 4.3325e-10 | biosphere3 |  | kilogram | air::non-urban air or from high stacks | biosphere |  | other
Cadmium II | 9.502e-11 | biosphere3 |  | kilogram | air::non-urban air or from high stacks | biosphere |  | direct - exhaust
Cadmium II | 2.405e-10 | biosphere3 |  | kilogram | air::low population density, long-term | biosphere |  | direct - exhaust
Cadmium II | 3.9261e-11 | biosphere3 |  | kilogram | air::urban air close to ground | biosphere |  | direct - exhaust
Carbon dioxide, fossil | 0.12867 | biosphere3 |  | kilogram | air | biosphere |  | direct - exhaust
Carbon dioxide, non-fossil | 0.0072744 | biosphere3 |  | kilogram | air | biosphere |  | energy chain
Carbon monoxide, fossil | 0.00030511 | biosphere3 |  | kilogram | air::low population density, long-term | biosphere |  | direct - exhaust
Carbon monoxide, fossil | 4.9808e-05 | biosphere3 |  | kilogram | air::urban air close to ground | biosphere |  | direct - exhaust
Carbon monoxide, fossil | 0.00012055 | biosphere3 |  | kilogram | air::non-urban air or from high stacks | biosphere |  | direct - exhaust
Chromium III | 8.3103e-10 | biosphere3 |  | kilogram | air::low population density, long-term | biosphere |  | direct - exhaust
Chromium III | 1.3566e-10 | biosphere3 |  | kilogram | air::urban air close to ground | biosphere |  | direct - exhaust
Chromium III | 3.2834e-10 | biosphere3 |  | kilogram | air::non-urban air or from high stacks | biosphere |  | direct - exhaust
Chromium VI | 1.6668e-12 | biosphere3 |  | kilogram | air::low population density, long-term | biosphere |  | direct - exhaust
Chromium VI | 2.721e-13 | biosphere3 |  | kilogram | air::urban air close to ground | biosphere |  | direct - exhaust
Chromium VI | 6.5855e-13 | biosphere3 |  | kilogram | air::non-urban air or from high stacks | biosphere |  | direct - exhaust
Copper ion | 9.582e-11 | biosphere3 |  | kilogram | air::urban air close to ground | biosphere |  | energy storage
Copper ion | 2.319e-10 | biosphere3 |  | kilogram | air::non-urban air or from high stacks | biosphere |  | energy storage
Copper ion | 5.8696e-10 | biosphere3 |  | kilogram | air::low population density, long-term | biosphere |  | energy storage
Dinitrogen monoxide | 7.3105e-07 | biosphere3 |  | kilogram | air::low population density, long-term | biosphere |  | direct - exhaust
Dinitrogen monoxide | 1.1934e-07 | biosphere3 |  | kilogram | air::urban air close to ground | biosphere |  | direct - exhaust
Dinitrogen monoxide | 2.8884e-07 | biosphere3 |  | kilogram | air::non-urban air or from high stacks | biosphere |  | direct - exhaust
Ethane | 8.6651e-11 | biosphere3 |  | kilogram | air::non-urban air or from high stacks | biosphere |  | other
Ethane | 3.5803e-11 | biosphere3 |  | kilogram | air::urban air close to ground | biosphere |  | other
Ethane | 2.1932e-10 | biosphere3 |  | kilogram | air::low population density, long-term | biosphere |  | other
Ethane, 1,1,1,2-tetrafluoro-, HFC-134a | 2.1715e-07 | biosphere3 |  | kilogram | air | biosphere |  | other
Formaldehyde | 2.4262e-08 | biosphere3 |  | kilogram | air::non-urban air or from high stacks | biosphere |  | other
Formaldehyde | 6.1408e-08 | biosphere3 |  | kilogram | air::low population density, long-term | biosphere |  | other
Formaldehyde | 1.0025e-08 | biosphere3 |  | kilogram | air::urban air close to ground | biosphere |  | other
Heptane | 2.1932e-09 | biosphere3 |  | kilogram | air::low population density, long-term | biosphere |  | other
Heptane | 3.5803e-10 | biosphere3 |  | kilogram | air::urban air close to ground | biosphere |  | other
Heptane | 8.6651e-10 | biosphere3 |  | kilogram | air::non-urban air or from high stacks | biosphere |  | other
Hydrocarbons, chlorinated | 2.3612e-05 | biosphere3 |  | kilogram | air::non-urban air or from high stacks | biosphere |  | other
Hydrocarbons, chlorinated | 9.7562e-06 | biosphere3 |  | kilogram | air::urban air close to ground | biosphere |  | other
Hydrocarbons, chlorinated | 5.9763e-05 | biosphere3 |  | kilogram | air::low population density, long-term | biosphere |  | other
Mercury II | 2.3906e-11 | biosphere3 |  | kilogram | air::urban air close to ground | biosphere |  | direct - exhaust
Mercury II | 1.4644e-10 | biosphere3 |  | kilogram | air::low population density, long-term | biosphere |  | direct - exhaust
Mercury II | 5.7859e-11 | biosphere3 |  | kilogram | air::non-urban air or from high stacks | biosphere |  | direct - exhaust
Methane, fossil | 2.3415e-07 | biosphere3 |  | kilogram | air::urban air close to ground | biosphere |  | direct - exhaust
Methane, fossil | 1.4343e-06 | biosphere3 |  | kilogram | air::low population density, long-term | biosphere |  | direct - exhaust
Methane, fossil | 5.6669e-07 | biosphere3 |  | kilogram | air::non-urban air or from high stacks | biosphere |  | direct - exhaust
NMVOC, non-methane volatile organic compounds | 4.7421e-05 | biosphere3 |  | kilogram | air::low population density, long-term | biosphere |  | direct - exhaust
NMVOC, non-methane volatile organic compounds | 7.7415e-06 | biosphere3 |  | kilogram | air::urban air close to ground | biosphere |  | direct - exhaust
NMVOC, non-methane volatile organic compounds | 1.8736e-05 | biosphere3 |  | kilogram | air::non-urban air or from high stacks | biosphere |  | direct - exhaust
Nickel II | 2.4407e-10 | biosphere3 |  | kilogram | air::low population density, long-term | biosphere |  | direct - exhaust
Nickel II | 3.9844e-11 | biosphere3 |  | kilogram | air::urban air close to ground | biosphere |  | direct - exhaust
Nickel II | 9.6431e-11 | biosphere3 |  | kilogram | air::non-urban air or from high stacks | biosphere |  | direct - exhaust
Nitrogen oxides | 0.00031164 | biosphere3 |  | kilogram | air::non-urban air or from high stacks | biosphere |  | direct - exhaust
Nitrogen oxides | 0.00078876 | biosphere3 |  | kilogram | air::low population density, long-term | biosphere |  | direct - exhaust
Nitrogen oxides | 0.00012876 | biosphere3 |  | kilogram | air::urban air close to ground | biosphere |  | direct - exhaust
PAH, polycyclic aromatic hydrocarbons | 3.5374e-10 | biosphere3 |  | kilogram | air::urban air close to ground | biosphere |  | direct - exhaust
PAH, polycyclic aromatic hydrocarbons | 2.1669e-09 | biosphere3 |  | kilogram | air::low population density, long-term | biosphere |  | direct - exhaust
PAH, polycyclic aromatic hydrocarbons | 8.5612e-10 | biosphere3 |  | kilogram | air::non-urban air or from high stacks | biosphere |  | direct - exhaust
Particulate Matter, < 2.5 um | 4.5352e-06 | biosphere3 |  | kilogram | air::urban air close to ground | biosphere |  | direct - exhaust
Particulate Matter, < 2.5 um | 2.7781e-05 | biosphere3 |  | kilogram | air::low population density, long-term | biosphere |  | direct - exhaust
Particulate Matter, < 2.5 um | 1.0976e-05 | biosphere3 |  | kilogram | air::non-urban air or from high stacks | biosphere |  | direct - exhaust
Pentane | 4.3863e-10 | biosphere3 |  | kilogram | air::low population density, long-term | biosphere |  | other
Pentane | 7.1606e-11 | biosphere3 |  | kilogram | air::urban air close to ground | biosphere |  | other
Pentane | 1.733e-10 | biosphere3 |  | kilogram | air::non-urban air or from high stacks | biosphere |  | other
Propane | 2.8884e-10 | biosphere3 |  | kilogram | air::non-urban air or from high stacks | biosphere |  | other
Propane | 1.1934e-10 | biosphere3 |  | kilogram | air::urban air close to ground | biosphere |  | other
Propane | 7.3105e-10 | biosphere3 |  | kilogram | air::low population density, long-term | biosphere |  | other
Selenium IV | 2.7741e-12 | biosphere3 |  | kilogram | air::low population density, long-term | biosphere |  | direct - exhaust
Selenium IV | 4.5286e-13 | biosphere3 |  | kilogram | air::urban air close to ground | biosphere |  | direct - exhaust
Selenium IV | 1.096e-12 | biosphere3 |  | kilogram | air::non-urban air or from high stacks | biosphere |  | direct - exhaust
Styrene | 4.0939e-09 | biosphere3 |  | kilogram | air::low population density, long-term | biosphere |  | other
Styrene | 6.6832e-10 | biosphere3 |  | kilogram | air::urban air close to ground | biosphere |  | other
Styrene | 1.6175e-09 | biosphere3 |  | kilogram | air::non-urban air or from high stacks | biosphere |  | other
Sulfur dioxide | 1.879e-05 | biosphere3 |  | kilogram | air | biosphere |  | direct - exhaust
Toluene | 7.3105e-11 | biosphere3 |  | kilogram | air::low population density, long-term | biosphere |  | other
Toluene | 1.1934e-11 | biosphere3 |  | kilogram | air::urban air close to ground | biosphere |  | other
Toluene | 2.8884e-11 | biosphere3 |  | kilogram | air::non-urban air or from high stacks | biosphere |  | other
Zinc II | 4.8219e-08 | biosphere3 |  | kilogram | air::low population density, long-term | biosphere |  | direct - exhaust
Zinc II | 7.8716e-09 | biosphere3 |  | kilogram | air::urban air close to ground | biosphere |  | direct - exhaust
Zinc II | 1.9051e-08 | biosphere3 |  | kilogram | air::non-urban air or from high stacks | biosphere |  | direct - exhaust
m-Xylene | 1.1696e-09 | biosphere3 |  | kilogram | air::urban air close to ground | biosphere |  | other
m-Xylene | 7.1643e-09 | biosphere3 |  | kilogram | air::low population density, long-term | biosphere |  | other
m-Xylene | 2.8306e-09 | biosphere3 |  | kilogram | air::non-urban air or from high stacks | biosphere |  | other
noise, octave 1, day time, rural | 0.12976 | biosphere3 |  | joule | octave 1::day time::rural | biosphere |  | direct - exhaust
noise, octave 1, day time, suburban | 0.078416 | biosphere3 |  | joule | octave 1::day time::suburban | biosphere |  | direct - exhaust
noise, octave 1, day time, urban | 0.038909 | biosphere3 |  | joule | octave 1::day time::urban | biosphere |  | direct - exhaust
noise, octave 2, day time, rural | 0.057796 | biosphere3 |  | joule | octave 2::day time::rural | biosphere |  | direct - exhaust
noise, octave 2, day time, suburban | 0.034082 | biosphere3 |  | joule | octave 2::day time::suburban | biosphere |  | direct - exhaust
noise, octave 2, day time, urban | 0.017145 | biosphere3 |  | joule | octave 2::day time::urban | biosphere |  | direct - exhaust
noise, octave 3, day time, rural | 0.07338 | biosphere3 |  | joule | octave 3::day time::rural | biosphere |  | direct - exhaust
noise, octave 3, day time, suburban | 0.049378 | biosphere3 |  | joule | octave 3::day time::suburban | biosphere |  | direct - exhaust
noise, octave 3, day time, urban | 0.025984 | biosphere3 |  | joule | octave 3::day time::urban | biosphere |  | direct - exhaust
noise, octave 4, day time, rural | 0.049255 | biosphere3 |  | joule | octave 4::day time::rural | biosphere |  | direct - exhaust
noise, octave 4, day time, suburban | 0.018618 | biosphere3 |  | joule | octave 4::day time::suburban | biosphere |  | direct - exhaust
noise, octave 4, day time, urban | 0.020004 | biosphere3 |  | joule | octave 4::day time::urban | biosphere |  | direct - exhaust
noise, octave 5, day time, rural | 0.17632 | biosphere3 |  | joule | octave 5::day time::rural | biosphere |  | direct - exhaust
noise, octave 5, day time, suburban | 0.098497 | biosphere3 |  | joule | octave 5::day time::suburban | biosphere |  | direct - exhaust
noise, octave 5, day time, urban | 0.049816 | biosphere3 |  | joule | octave 5::day time::urban | biosphere |  | direct - exhaust
noise, octave 6, day time, rural | 0.049644 | biosphere3 |  | joule | octave 6::day time::rural | biosphere |  | direct - exhaust
noise, octave 6, day time, suburban | 0.028143 | biosphere3 |  | joule | octave 6::day time::suburban | biosphere |  | direct - exhaust
noise, octave 6, day time, urban | 0.013345 | biosphere3 |  | joule | octave 6::day time::urban | biosphere |  | direct - exhaust
noise, octave 7, day time, rural | 0.013674 | biosphere3 |  | joule | octave 7::day time::rural | biosphere |  | direct - exhaust
noise, octave 7, day time, suburban | 0.0079526 | biosphere3 |  | joule | octave 7::day time::suburban | biosphere |  | direct - exhaust
noise, octave 7, day time, urban | 0.0039623 | biosphere3 |  | joule | octave 7::day time::urban | biosphere |  | direct - exhaust
noise, octave 8, day time, rural | 0.0014451 | biosphere3 |  | joule | octave 8::day time::rural | biosphere |  | direct - exhaust
noise, octave 8, day time, suburban | 0.00068741 | biosphere3 |  | joule | octave 8::day time::suburban | biosphere |  | direct - exhaust
noise, octave 8, day time, urban | 0.00030574 | biosphere3 |  | joule | octave 8::day time::urban | biosphere |  | direct - exhaust
o-Xylene | 1.1553e-09 | biosphere3 |  | kilogram | air::non-urban air or from high stacks | biosphere |  | other
o-Xylene | 2.9242e-09 | biosphere3 |  | kilogram | air::low population density, long-term | biosphere |  | other
o-Xylene | 4.7737e-10 | biosphere3 |  | kilogram | air::urban air close to ground | biosphere |  | other
transport, freight, lorry, diesel, 40t gross weight, 2002, EURO-III, regional delivery | 1 | MobiTool - trucks | RER | ton-kilometer |  | production | transport, freight, lorry, EURO-III | other
Heavy duty truck, diesel, 40t gross weight, 2002, EURO-III, regional delivery | 2.3101e-07 | MobiTool - trucks | RER | unit |  | technosphere | Heavy duty truck, EURO-III | other
fuel supply for diesel vehicles | 0.043455 | MobiTool - trucks | RER | kilogram |  | technosphere | fuel | energy chain
market for refrigerant R134a | 4.7125e-07 | ecoinvent 3.9 cutoff | GLO | kilogram |  | technosphere | refrigerant R134a | other
market for road | 0.0018792 | ecoinvent 3.9 cutoff | GLO | meter-year |  | technosphere | road | road
market for road maintenance | 0.00021158 | ecoinvent 3.9 cutoff | RER | meter-year |  | technosphere | road maintenance | road
treatment of brake wear emissions, lorry | -5.8914e-05 | ecoinvent 3.9 cutoff | RER | kilogram |  | technosphere | brake wear emissions, lorry | direct - non-exhaust
treatment of road wear emissions, lorry | -7.5525e-05 | ecoinvent 3.9 cutoff | RER | kilogram |  | technosphere | road wear emissions, lorry | direct - non-exhaust
treatment of tyre wear emissions, lorry | -6.1963e-05 | ecoinvent 3.9 cutoff | RER | kilogram |  | technosphere | tyre wear emissions, lorry | direct - non-exhaust
Activity | transport, freight, lorry, diesel, 40t gross weight, 2002, EURO-III, regional delivery
code | feb251c8333712b4d3c3581bbfb2fe69
comment | Combustion engine power: 424 [kW]. Power share from combustion engine: 100 [%]. Km over lifetime: 350000 [km]. Yearly mileage: 28000 [km/year]. Autonomy on a full tank/battery: 400 [km]. Tank-to-wheel efficiency: 31 [%]. Tank-to-wheel energy consumption: 12098 [kj/km]. Fuel tank capacity: 1344 [kWh]. Available payload: 24751 [kg]. Payload: 8830 [kg]. Load factor: 35 [%]. Curb mass (excl. driver and cargo): 15173 [kg]. Driving mass (incl. driver and cargo): 24078 [kg].
description | Cradle-to-grave life cycle inventory of the transport activity using a heavy duty truck over 1 km. carculator_truck is a open-source parametrized truck model that produces life cycle inventories for any desired set of parameters value (lifetime, load factor, power, battery size, fuel blend, etc.): to produce your own inventories, go to https://github.com/romainsacchi/carculator_truck or contact carculator@psi.ch.
location | CH
production amount | 1
reference product | transport, freight, lorry, EURO-III
source | Sacchi R., Bauer C. Life cycle inventories for on-road vehicles. Paul Scherrer Institut, 2023. DOI: 10.5281/zenodo.5156043
type | process
unit | ton-kilometer
worksheet name | trucks_bw_ei_38
Exchanges
name | amount | database | location | unit | categories | type | reference product | tag
Acetaldehyde | 4.0903e-09 | biosphere3 |  | kilogram | air::urban air close to ground | biosphere |  | other
Acetaldehyde | 2.4606e-08 | biosphere3 |  | kilogram | air::low population density, long-term | biosphere |  | other
Acetaldehyde | 9.7461e-09 | biosphere3 |  | kilogram | air::non-urban air or from high stacks | biosphere |  | other
Acrolein | 9.5303e-09 | biosphere3 |  | kilogram | air::low population density, long-term | biosphere |  | other
Acrolein | 1.5842e-09 | biosphere3 |  | kilogram | air::urban air close to ground | biosphere |  | other
Acrolein | 3.7747e-09 | biosphere3 |  | kilogram | air::non-urban air or from high stacks | biosphere |  | other
Ammonia | 1.1191e-07 | biosphere3 |  | kilogram | air::non-urban air or from high stacks | biosphere |  | direct - exhaust
Ammonia | 2.8255e-07 | biosphere3 |  | kilogram | air::low population density, long-term | biosphere |  | direct - exhaust
Ammonia | 4.6969e-08 | biosphere3 |  | kilogram | air::urban air close to ground | biosphere |  | direct - exhaust
Arsenic ion | 2.0431e-12 | biosphere3 |  | kilogram | air::low population density, long-term | biosphere |  | other
Arsenic ion | 3.3963e-13 | biosphere3 |  | kilogram | air::urban air close to ground | biosphere |  | other
Arsenic ion | 8.0924e-13 | biosphere3 |  | kilogram | air::non-urban air or from high stacks | biosphere |  | other
Benzaldehyde | 7.3765e-09 | biosphere3 |  | kilogram | air::low population density, long-term | biosphere |  | other
Benzaldehyde | 1.2262e-09 | biosphere3 |  | kilogram | air::urban air close to ground | biosphere |  | other
Benzaldehyde | 2.9217e-09 | biosphere3 |  | kilogram | air::non-urban air or from high stacks | biosphere |  | other
Benzene | 2.9115e-07 | biosphere3 |  | kilogram | air::non-urban air or from high stacks | biosphere |  | direct - exhaust
Benzene | 7.3508e-07 | biosphere3 |  | kilogram | air::low population density, long-term | biosphere |  | direct - exhaust
Benzene | 1.2219e-07 | biosphere3 |  | kilogram | air::urban air close to ground | biosphere |  | direct - exhaust
Butane | 1.3426e-10 | biosphere3 |  | kilogram | air::urban air close to ground | biosphere |  | other
Butane | 8.0765e-10 | biosphere3 |  | kilogram | air::low population density, long-term | biosphere |  | other
Butane | 3.1989e-10 | biosphere3 |  | kilogram | air::non-urban air or from high stacks | biosphere |  | other
Cadmium II | 7.0158e-11 | biosphere3 |  | kilogram | air::non-urban air or from high stacks | biosphere |  | direct - exhaust
Cadmium II | 1.7713e-10 | biosphere3 |  | kilogram | air::low population density, long-term | biosphere |  | direct - exhaust
Cadmium II | 2.9444e-11 | biosphere3 |  | kilogram | air::urban air close to ground | biosphere |  | direct - exhaust
Carbon dioxide, fossil | 0.094977 | biosphere3 |  | kilogram | air | biosphere |  | direct - exhaust
Carbon dioxide, non-fossil | 0.0052744 | biosphere3 |  | kilogram | air | biosphere |  | energy chain
Carbon monoxide, fossil | 0.00022472 | biosphere3 |  | kilogram | air::low population density, long-term | biosphere |  | direct - exhaust
Carbon monoxide, fossil | 3.7355e-05 | biosphere3 |  | kilogram | air::urban air close to ground | biosphere |  | direct - exhaust
Carbon monoxide, fossil | 8.9005e-05 | biosphere3 |  | kilogram | air::non-urban air or from high stacks | biosphere |  | direct - exhaust
Chromium III | 6.1207e-10 | biosphere3 |  | kilogram | air::low population density, long-term | biosphere |  | direct - exhaust
Chromium III | 1.0174e-10 | biosphere3 |  | kilogram | air::urban air close to ground | biosphere |  | direct - exhaust
Chromium III | 2.4243e-10 | biosphere3 |  | kilogram | air::non-urban air or from high stacks | biosphere |  | direct - exhaust
Chromium VI | 1.2276e-12 | biosphere3 |  | kilogram | air::low population density, long-term | biosphere |  | direct - exhaust
Chromium VI | 2.0407e-13 | biosphere3 |  | kilogram | air::urban air close to ground | biosphere |  | direct - exhaust
Chromium VI | 4.8624e-13 | biosphere3 |  | kilogram | air::non-urban air or from high stacks | biosphere |  | direct - exhaust
Copper ion | 7.1862e-11 | biosphere3 |  | kilogram | air::urban air close to ground | biosphere |  | energy storage
Copper ion | 1.7123e-10 | biosphere3 |  | kilogram | air::non-urban air or from high stacks | biosphere |  | energy storage
Copper ion | 4.323e-10 | biosphere3 |  | kilogram | air::low population density, long-term | biosphere |  | energy storage
Dinitrogen monoxide | 5.3843e-07 | biosphere3 |  | kilogram | air::low population density, long-term | biosphere |  | direct - exhaust
Dinitrogen monoxide | 8.9504e-08 | biosphere3 |  | kilogram | air::urban air close to ground | biosphere |  | direct - exhaust
Dinitrogen monoxide | 2.1326e-07 | biosphere3 |  | kilogram | air::non-urban air or from high stacks | biosphere |  | direct - exhaust
Ethane | 6.3978e-11 | biosphere3 |  | kilogram | air::non-urban air or from high stacks | biosphere |  | other
Ethane | 2.6851e-11 | biosphere3 |  | kilogram | air::urban air close to ground | biosphere |  | other
Ethane | 1.6153e-10 | biosphere3 |  | kilogram | air::low population density, long-term | biosphere |  | other
Ethane, 1,1,1,2-tetrafluoro-, HFC-134a | 3.0416e-07 | biosphere3 |  | kilogram | air | biosphere |  | other
Formaldehyde | 1.7914e-08 | biosphere3 |  | kilogram | air::non-urban air or from high stacks | biosphere |  | other
Formaldehyde | 4.5228e-08 | biosphere3 |  | kilogram | air::low population density, long-term | biosphere |  | other
Formaldehyde | 7.5183e-09 | biosphere3 |  | kilogram | air::urban air close to ground | biosphere |  | other
Heptane | 1.6153e-09 | biosphere3 |  | kilogram | air::low population density, long-term | biosphere |  | other
Heptane | 2.6851e-10 | biosphere3 |  | kilogram | air::urban air close to ground | biosphere |  | other
Heptane | 6.3978e-10 | biosphere3 |  | kilogram | air::non-urban air or from high stacks | biosphere |  | other
Hydrocarbons, chlorinated | 1.7434e-05 | biosphere3 |  | kilogram | air::non-urban air or from high stacks | biosphere |  | other
Hydrocarbons, chlorinated | 7.3169e-06 | biosphere3 |  | kilogram | air::urban air close to ground | biosphere |  | other
Hydrocarbons, chlorinated | 4.4017e-05 | biosphere3 |  | kilogram | air::low population density, long-term | biosphere |  | other
Mercury II | 1.7929e-11 | biosphere3 |  | kilogram | air::urban air close to ground | biosphere |  | direct - exhaust
Mercury II | 1.0786e-10 | biosphere3 |  | kilogram | air::low population density, long-term | biosphere |  | direct - exhaust
Mercury II | 4.272e-11 | biosphere3 |  | kilogram | air::non-urban air or from high stacks | biosphere |  | direct - exhaust
Methane, fossil | 1.7561e-07 | biosphere3 |  | kilogram | air::urban air close to ground | biosphere |  | direct - exhaust
Methane, fossil | 1.0564e-06 | biosphere3 |  | kilogram | air::low population density, long-term | biosphere |  | direct - exhaust
Methane, fossil | 4.1842e-07 | biosphere3 |  | kilogram | air::non-urban air or from high stacks | biosphere |  | direct - exhaust
NMVOC, non-methane volatile organic compounds | 3.4927e-05 | biosphere3 |  | kilogram | air::low population density, long-term | biosphere |  | direct - exhaust
NMVOC, non-methane volatile organic compounds | 5.8059e-06 | biosphere3 |  | kilogram | air::urban air close to ground | biosphere |  | direct - exhaust
NMVOC, non-methane volatile organic compounds | 1.3834e-05 | biosphere3 |  | kilogram | air::non-urban air or from high stacks | biosphere |  | direct - exhaust
Nickel II | 1.7976e-10 | biosphere3 |  | kilogram | air::low population density, long-term | biosphere |  | direct - exhaust
Nickel II | 2.9882e-11 | biosphere3 |  | kilogram | air::urban air close to ground | biosphere |  | direct - exhaust
Nickel II | 7.12e-11 | biosphere3 |  | kilogram | air::non-urban air or from high stacks | biosphere |  | direct - exhaust
Nitrogen oxides | 0.0002301 | biosphere3 |  | kilogram | air::non-urban air or from high stacks | biosphere |  | direct - exhaust
Nitrogen oxides | 0.00058094 | biosphere3 |  | kilogram | air::low population density, long-term | biosphere |  | direct - exhaust
Nitrogen oxides | 9.6569e-05 | biosphere3 |  | kilogram | air::urban air close to ground | biosphere |  | direct - exhaust
PAH, polycyclic aromatic hydrocarbons | 2.6529e-10 | biosphere3 |  | kilogram | air::urban air close to ground | biosphere |  | direct - exhaust
PAH, polycyclic aromatic hydrocarbons | 1.5959e-09 | biosphere3 |  | kilogram | air::low population density, long-term | biosphere |  | direct - exhaust
PAH, polycyclic aromatic hydrocarbons | 6.3211e-10 | biosphere3 |  | kilogram | air::non-urban air or from high stacks | biosphere |  | direct - exhaust
Particulate Matter, < 2.5 um | 3.4012e-06 | biosphere3 |  | kilogram | air::urban air close to ground | biosphere |  | direct - exhaust
Particulate Matter, < 2.5 um | 2.0461e-05 | biosphere3 |  | kilogram | air::low population density, long-term | biosphere |  | direct - exhaust
Particulate Matter, < 2.5 um | 8.1041e-06 | biosphere3 |  | kilogram | air::non-urban air or from high stacks | biosphere |  | direct - exhaust
Pentane | 3.2306e-10 | biosphere3 |  | kilogram | air::low population density, long-term | biosphere |  | other
Pentane | 5.3702e-11 | biosphere3 |  | kilogram | air::urban air close to ground | biosphere |  | other
Pentane | 1.2796e-10 | biosphere3 |  | kilogram | air::non-urban air or from high stacks | biosphere |  | other
Propane | 2.1326e-10 | biosphere3 |  | kilogram | air::non-urban air or from high stacks | biosphere |  | other
Propane | 8.9504e-11 | biosphere3 |  | kilogram | air::urban air close to ground | biosphere |  | other
Propane | 5.3843e-10 | biosphere3 |  | kilogram | air::low population density, long-term | biosphere |  | other
Selenium IV | 2.0431e-12 | biosphere3 |  | kilogram | air::low population density, long-term | biosphere |  | direct - exhaust
Selenium IV | 3.3963e-13 | biosphere3 |  | kilogram | air::urban air close to ground | biosphere |  | direct - exhaust
Selenium IV | 8.0924e-13 | biosphere3 |  | kilogram | air::non-urban air or from high stacks | biosphere |  | direct - exhaust
Styrene | 3.0152e-09 | biosphere3 |  | kilogram | air::low population density, long-term | biosphere |  | other
Styrene | 5.0122e-10 | biosphere3 |  | kilogram | air::urban air close to ground | biosphere |  | other
Styrene | 1.1943e-09 | biosphere3 |  | kilogram | air::non-urban air or from high stacks | biosphere |  | other
Sulfur dioxide | 1.4337e-05 | biosphere3 |  | kilogram | air | biosphere |  | direct - exhaust
Toluene | 5.3843e-11 | biosphere3 |  | kilogram | air::low population density, long-term | biosphere |  | other
Toluene | 8.9504e-12 | biosphere3 |  | kilogram | air::urban air close to ground | biosphere |  | other
Toluene | 2.1326e-11 | biosphere3 |  | kilogram | air::non-urban air or from high stacks | biosphere |  | other
Zinc II | 3.5514e-08 | biosphere3 |  | kilogram | air::low population density, long-term | biosphere |  | direct - exhaust
Zinc II | 5.9035e-09 | biosphere3 |  | kilogram | air::urban air close to ground | biosphere |  | direct - exhaust
Zinc II | 1.4066e-08 | biosphere3 |  | kilogram | air::non-urban air or from high stacks | biosphere |  | direct - exhaust
m-Xylene | 8.7714e-10 | biosphere3 |  | kilogram | air::urban air close to ground | biosphere |  | other
m-Xylene | 5.2766e-09 | biosphere3 |  | kilogram | air::low population density, long-term | biosphere |  | other
m-Xylene | 2.09e-09 | biosphere3 |  | kilogram | air::non-urban air or from high stacks | biosphere |  | other
noise, octave 1, day time, rural | 0.091993 | biosphere3 |  | joule | octave 1::day time::rural | biosphere |  | direct - exhaust
noise, octave 1, day time, suburban | 0.033179 | biosphere3 |  | joule | octave 1::day time::suburban | biosphere |  | direct - exhaust
noise, octave 1, day time, urban | 0.0272 | biosphere3 |  | joule | octave 1::day time::urban | biosphere |  | direct - exhaust
noise, octave 2, day time, rural | 0.040045 | biosphere3 |  | joule | octave 2::day time::rural | biosphere |  | direct - exhaust
noise, octave 2, day time, suburban | 0.010773 | biosphere3 |  | joule | octave 2::day time::suburban | biosphere |  | direct - exhaust
noise, octave 2, day time, urban | 0.0071401 | biosphere3 |  | joule | octave 2::day time::urban | biosphere |  | direct - exhaust
noise, octave 3, day time, rural | 0.061077 | biosphere3 |  | joule | octave 3::day time::rural | biosphere |  | direct - exhaust
noise, octave 3, day time, suburban | 0.022514 | biosphere3 |  | joule | octave 3::day time::suburban | biosphere |  | direct - exhaust
noise, octave 3, day time, urban | 0.016034 | biosphere3 |  | joule | octave 3::day time::urban | biosphere |  | direct - exhaust
noise, octave 4, day time, rural | 0.039761 | biosphere3 |  | joule | octave 4::day time::rural | biosphere |  | direct - exhaust
noise, octave 4, day time, suburban | 0.014748 | biosphere3 |  | joule | octave 4::day time::suburban | biosphere |  | direct - exhaust
noise, octave 4, day time, urban | 0.0079348 | biosphere3 |  | joule | octave 4::day time::urban | biosphere |  | direct - exhaust
noise, octave 5, day time, rural | 0.12127 | biosphere3 |  | joule | octave 5::day time::rural | biosphere |  | direct - exhaust
noise, octave 5, day time, suburban | 0.052186 | biosphere3 |  | joule | octave 5::day time::suburban | biosphere |  | direct - exhaust
noise, octave 5, day time, urban | 0.029945 | biosphere3 |  | joule | octave 5::day time::urban | biosphere |  | direct - exhaust
noise, octave 6, day time, rural | 0.034389 | biosphere3 |  | joule | octave 6::day time::rural | biosphere |  | direct - exhaust
noise, octave 6, day time, suburban | 0.014881 | biosphere3 |  | joule | octave 6::day time::suburban | biosphere |  | direct - exhaust
noise, octave 6, day time, urban | 0.0085205 | biosphere3 |  | joule | octave 6::day time::urban | biosphere |  | direct - exhaust
noise, octave 7, day time, rural | 0.0097048 | biosphere3 |  | joule | octave 7::day time::rural | biosphere |  | direct - exhaust
noise, octave 7, day time, suburban | 0.00349 | biosphere3 |  | joule | octave 7::day time::suburban | biosphere |  | direct - exhaust
noise, octave 7, day time, urban | 0.0023276 | biosphere3 |  | joule | octave 7::day time::urban | biosphere |  | direct - exhaust
noise, octave 8, day time, rural | 0.00094694 | biosphere3 |  | joule | octave 8::day time::rural | biosphere |  | direct - exhaust
noise, octave 8, day time, suburban | 0.00064951 | biosphere3 |  | joule | octave 8::day time::suburban | biosphere |  | direct - exhaust
noise, octave 8, day time, urban | 0.00045921 | biosphere3 |  | joule | octave 8::day time::urban | biosphere |  | direct - exhaust
o-Xylene | 8.5305e-10 | biosphere3 |  | kilogram | air::non-urban air or from high stacks | biosphere |  | other
o-Xylene | 2.1537e-09 | biosphere3 |  | kilogram | air::low population density, long-term | biosphere |  | other
o-Xylene | 3.5801e-10 | biosphere3 |  | kilogram | air::urban air close to ground | biosphere |  | other
transport, freight, lorry, diesel, 40t gross weight, 2002, EURO-III, regional delivery | 1 | MobiTool - trucks | CH | ton-kilometer |  | production | transport, freight, lorry, EURO-III | other
Heavy duty truck, diesel, 40t gross weight, 2002, EURO-III, regional delivery | 3.2357e-07 | MobiTool - trucks | RER | unit |  | technosphere | Heavy duty truck, EURO-III | other
fuel supply for diesel vehicles | 0.032042 | MobiTool - trucks | CH | kilogram |  | technosphere | fuel | energy chain
market for refrigerant R134a | 6.6009e-07 | ecoinvent 3.9 cutoff | GLO | kilogram |  | technosphere | refrigerant R134a | other
market for road | 0.0014643 | ecoinvent 3.9 cutoff | GLO | meter-year |  | technosphere | road | road
market for road maintenance | 0.00014609 | ecoinvent 3.9 cutoff | RER | meter-year |  | technosphere | road maintenance | road
treatment of brake wear emissions, lorry | -1.1269e-05 | ecoinvent 3.9 cutoff | RER | kilogram |  | technosphere | brake wear emissions, lorry | direct - non-exhaust
treatment of road wear emissions, lorry | -1.4403e-05 | ecoinvent 3.9 cutoff | RER | kilogram |  | technosphere | road wear emissions, lorry | direct - non-exhaust
treatment of tyre wear emissions, lorry | -1.1713e-05 | ecoinvent 3.9 cutoff | RER | kilogram |  | technosphere | tyre wear emissions, lorry | direct - non-exhaust
Activity | transport, freight, lorry, diesel, 40t gross weight, 2002, EURO-III, urban delivery
code | 3272f3e75cacda953bed2bca0cb009c9
comment | Combustion engine power: 422 [kW]. Power share from combustion engine: 100 [%]. Km over lifetime: 350000 [km]. Yearly mileage: 28000 [km/year]. Autonomy on a full tank/battery: 150 [km]. Tank-to-wheel efficiency: 27 [%]. Tank-to-wheel energy consumption: 15493 [kj/km]. Fuel tank capacity: 645 [kWh]. Available payload: 24829 [kg]. Payload: 8830 [kg]. Load factor: 35 [%]. Curb mass (excl. driver and cargo): 15095 [kg]. Driving mass (incl. driver and cargo): 24000 [kg].
description | Cradle-to-grave life cycle inventory of the transport activity using a heavy duty truck over 1 km. carculator_truck is a open-source parametrized truck model that produces life cycle inventories for any desired set of parameters value (lifetime, load factor, power, battery size, fuel blend, etc.): to produce your own inventories, go to https://github.com/romainsacchi/carculator_truck or contact carculator@psi.ch.
location | CH
production amount | 1
reference product | transport, freight, lorry, EURO-III
source | Sacchi R., Bauer C. Life cycle inventories for on-road vehicles. Paul Scherrer Institut, 2023. DOI: 10.5281/zenodo.5156043
type | process
unit | ton-kilometer
worksheet name | trucks_bw_ei_38
Exchanges
name | amount | database | location | unit | categories | type | reference product | tag
Acetaldehyde | 4.9236e-08 | biosphere3 |  | kilogram | air::urban air close to ground | biosphere |  | other
Acrolein | 1.907e-08 | biosphere3 |  | kilogram | air::urban air close to ground | biosphere |  | other
Ammonia | 5.6537e-07 | biosphere3 |  | kilogram | air::urban air close to ground | biosphere |  | direct - exhaust
Arsenic ion | 4.0882e-12 | biosphere3 |  | kilogram | air::urban air close to ground | biosphere |  | other
Benzaldehyde | 1.476e-08 | biosphere3 |  | kilogram | air::urban air close to ground | biosphere |  | other
Benzene | 1.4709e-06 | biosphere3 |  | kilogram | air::urban air close to ground | biosphere |  | direct - exhaust
Butane | 1.6161e-09 | biosphere3 |  | kilogram | air::urban air close to ground | biosphere |  | other
Cadmium II | 3.5443e-10 | biosphere3 |  | kilogram | air::urban air close to ground | biosphere |  | direct - exhaust
Carbon dioxide, fossil | 0.12163 | biosphere3 |  | kilogram | air | biosphere |  | direct - exhaust
Carbon dioxide, non-fossil | 0.0067547 | biosphere3 |  | kilogram | air | biosphere |  | energy chain
Carbon monoxide, fossil | 0.00044965 | biosphere3 |  | kilogram | air::urban air close to ground | biosphere |  | direct - exhaust
Chromium III | 1.2247e-09 | biosphere3 |  | kilogram | air::urban air close to ground | biosphere |  | direct - exhaust
Chromium VI | 2.4564e-12 | biosphere3 |  | kilogram | air::urban air close to ground | biosphere |  | direct - exhaust
Copper ion | 8.6502e-10 | biosphere3 |  | kilogram | air::urban air close to ground | biosphere |  | energy storage
Dinitrogen monoxide | 1.0774e-06 | biosphere3 |  | kilogram | air::urban air close to ground | biosphere |  | direct - exhaust
Ethane | 3.2321e-10 | biosphere3 |  | kilogram | air::urban air close to ground | biosphere |  | other
Ethane, 1,1,1,2-tetrafluoro-, HFC-134a | 3.0416e-07 | biosphere3 |  | kilogram | air | biosphere |  | other
Formaldehyde | 9.05e-08 | biosphere3 |  | kilogram | air::urban air close to ground | biosphere |  | other
Heptane | 3.2321e-09 | biosphere3 |  | kilogram | air::urban air close to ground | biosphere |  | other
Hydrocarbons, chlorinated | 8.8075e-05 | biosphere3 |  | kilogram | air::urban air close to ground | biosphere |  | other
Mercury II | 2.1582e-10 | biosphere3 |  | kilogram | air::urban air close to ground | biosphere |  | direct - exhaust
Methane, fossil | 2.1138e-06 | biosphere3 |  | kilogram | air::urban air close to ground | biosphere |  | direct - exhaust
NMVOC, non-methane volatile organic compounds | 6.9886e-05 | biosphere3 |  | kilogram | air::urban air close to ground | biosphere |  | direct - exhaust
Nickel II | 3.5969e-10 | biosphere3 |  | kilogram | air::urban air close to ground | biosphere |  | direct - exhaust
Nitrogen oxides | 0.0011624 | biosphere3 |  | kilogram | air::urban air close to ground | biosphere |  | direct - exhaust
PAH, polycyclic aromatic hydrocarbons | 3.1934e-09 | biosphere3 |  | kilogram | air::urban air close to ground | biosphere |  | direct - exhaust
Particulate Matter, < 2.5 um | 4.0941e-05 | biosphere3 |  | kilogram | air::urban air close to ground | biosphere |  | direct - exhaust
Pentane | 6.4643e-10 | biosphere3 |  | kilogram | air::urban air close to ground | biosphere |  | other
Propane | 1.0774e-09 | biosphere3 |  | kilogram | air::urban air close to ground | biosphere |  | other
Selenium IV | 4.0882e-12 | biosphere3 |  | kilogram | air::urban air close to ground | biosphere |  | direct - exhaust
Styrene | 6.0333e-09 | biosphere3 |  | kilogram | air::urban air close to ground | biosphere |  | other
Sulfur dioxide | 1.8361e-05 | biosphere3 |  | kilogram | air | biosphere |  | direct - exhaust
Toluene | 1.0774e-10 | biosphere3 |  | kilogram | air::urban air close to ground | biosphere |  | other
Zinc II | 7.1061e-08 | biosphere3 |  | kilogram | air::urban air close to ground | biosphere |  | direct - exhaust
m-Xylene | 1.0558e-08 | biosphere3 |  | kilogram | air::urban air close to ground | biosphere |  | other
noise, octave 1, day time, urban | 0.18383 | biosphere3 |  | joule | octave 1::day time::urban | biosphere |  | direct - exhaust
noise, octave 2, day time, urban | 0.051055 | biosphere3 |  | joule | octave 2::day time::urban | biosphere |  | direct - exhaust
noise, octave 3, day time, urban | 0.054992 | biosphere3 |  | joule | octave 3::day time::urban | biosphere |  | direct - exhaust
noise, octave 4, day time, urban | 0.087885 | biosphere3 |  | joule | octave 4::day time::urban | biosphere |  | direct - exhaust
noise, octave 5, day time, urban | 0.076146 | biosphere3 |  | joule | octave 5::day time::urban | biosphere |  | direct - exhaust
noise, octave 6, day time, urban | 0.024544 | biosphere3 |  | joule | octave 6::day time::urban | biosphere |  | direct - exhaust
noise, octave 7, day time, urban | 0.010709 | biosphere3 |  | joule | octave 7::day time::urban | biosphere |  | direct - exhaust
noise, octave 8, day time, urban | 0.0043135 | biosphere3 |  | joule | octave 8::day time::urban | biosphere |  | direct - exhaust
o-Xylene | 4.3095e-09 | biosphere3 |  | kilogram | air::urban air close to ground | biosphere |  | other
transport, freight, lorry, diesel, 40t gross weight, 2002, EURO-III, urban delivery | 1 | MobiTool - trucks | CH | ton-kilometer |  | production | transport, freight, lorry, EURO-III | other
Heavy duty truck, diesel, 40t gross weight, 2002, EURO-III, urban delivery | 3.2357e-07 | MobiTool - trucks | RER | unit |  | technosphere | Heavy duty truck, EURO-III | other
fuel supply for diesel vehicles | 0.041035 | MobiTool - trucks | CH | kilogram |  | technosphere | fuel | energy chain
market for refrigerant R134a | 6.6009e-07 | ecoinvent 3.9 cutoff | GLO | kilogram |  | technosphere | refrigerant R134a | other
market for road | 0.0014596 | ecoinvent 3.9 cutoff | GLO | meter-year |  | technosphere | road | road
market for road maintenance | 0.00014609 | ecoinvent 3.9 cutoff | RER | meter-year |  | technosphere | road maintenance | road
treatment of brake wear emissions, lorry | -1.6091e-05 | ecoinvent 3.9 cutoff | RER | kilogram |  | technosphere | brake wear emissions, lorry | direct - non-exhaust
treatment of road wear emissions, lorry | -1.4366e-05 | ecoinvent 3.9 cutoff | RER | kilogram |  | technosphere | road wear emissions, lorry | direct - non-exhaust
treatment of tyre wear emissions, lorry | -1.3236e-05 | ecoinvent 3.9 cutoff | RER | kilogram |  | technosphere | tyre wear emissions, lorry | direct - non-exhaust
Activity | transport, freight, lorry, diesel, 40t gross weight, 2002, EURO-III, urban delivery
code | eac57490e4e11794ad3c208de5c681cf
comment | Combustion engine power: 422 [kW]. Power share from combustion engine: 100 [%]. Km over lifetime: 710000 [km]. Yearly mileage: 88750 [km/year]. Autonomy on a full tank/battery: 150 [km]. Tank-to-wheel efficiency: 26 [%]. Tank-to-wheel energy consumption: 14437 [kj/km]. Fuel tank capacity: 601 [kWh]. Available payload: 24835 [kg]. Payload: 6096 [kg]. Load factor: 24 [%]. Curb mass (excl. driver and cargo): 15089 [kg]. Driving mass (incl. driver and cargo): 21261 [kg].
description | Cradle-to-grave life cycle inventory of the transport activity using a heavy duty truck over 1 km. carculator_truck is a open-source parametrized truck model that produces life cycle inventories for any desired set of parameters value (lifetime, load factor, power, battery size, fuel blend, etc.): to produce your own inventories, go to https://github.com/romainsacchi/carculator_truck or contact carculator@psi.ch.
location | RER
production amount | 1
reference product | transport, freight, lorry, EURO-III
source | Sacchi R., Bauer C. Life cycle inventories for on-road vehicles. Paul Scherrer Institut, 2023. DOI: 10.5281/zenodo.5156043
type | process
unit | ton-kilometer
worksheet name | trucks_bw_ei_38
Exchanges
name | amount | database | location | unit | categories | type | reference product | tag
Acetaldehyde | 6.6445e-08 | biosphere3 |  | kilogram | air::urban air close to ground | biosphere |  | other
Acrolein | 2.5735e-08 | biosphere3 |  | kilogram | air::urban air close to ground | biosphere |  | other
Ammonia | 7.6298e-07 | biosphere3 |  | kilogram | air::urban air close to ground | biosphere |  | direct - exhaust
Arsenic ion | 5.5172e-12 | biosphere3 |  | kilogram | air::urban air close to ground | biosphere |  | other
Benzaldehyde | 1.9919e-08 | biosphere3 |  | kilogram | air::urban air close to ground | biosphere |  | other
Benzene | 1.985e-06 | biosphere3 |  | kilogram | air::urban air close to ground | biosphere |  | direct - exhaust
Butane | 2.1809e-09 | biosphere3 |  | kilogram | air::urban air close to ground | biosphere |  | other
Cadmium II | 4.7831e-10 | biosphere3 |  | kilogram | air::urban air close to ground | biosphere |  | direct - exhaust
Carbon dioxide, fossil | 0.1642 | biosphere3 |  | kilogram | air | biosphere |  | direct - exhaust
Carbon dioxide, non-fossil | 0.0092832 | biosphere3 |  | kilogram | air | biosphere |  | energy chain
Carbon monoxide, fossil | 0.00060681 | biosphere3 |  | kilogram | air::urban air close to ground | biosphere |  | direct - exhaust
Chromium III | 1.6528e-09 | biosphere3 |  | kilogram | air::urban air close to ground | biosphere |  | direct - exhaust
Chromium VI | 3.315e-12 | biosphere3 |  | kilogram | air::urban air close to ground | biosphere |  | direct - exhaust
Copper ion | 1.1674e-09 | biosphere3 |  | kilogram | air::urban air close to ground | biosphere |  | energy storage
Dinitrogen monoxide | 1.4539e-06 | biosphere3 |  | kilogram | air::urban air close to ground | biosphere |  | direct - exhaust
Ethane | 4.3618e-10 | biosphere3 |  | kilogram | air::urban air close to ground | biosphere |  | other
Ethane, 1,1,1,2-tetrafluoro-, HFC-134a | 2.1715e-07 | biosphere3 |  | kilogram | air | biosphere |  | other
Formaldehyde | 1.2213e-07 | biosphere3 |  | kilogram | air::urban air close to ground | biosphere |  | other
Heptane | 4.3618e-09 | biosphere3 |  | kilogram | air::urban air close to ground | biosphere |  | other
Hydrocarbons, chlorinated | 0.00011886 | biosphere3 |  | kilogram | air::urban air close to ground | biosphere |  | other
Mercury II | 2.9125e-10 | biosphere3 |  | kilogram | air::urban air close to ground | biosphere |  | direct - exhaust
Methane, fossil | 2.8526e-06 | biosphere3 |  | kilogram | air::urban air close to ground | biosphere |  | direct - exhaust
NMVOC, non-methane volatile organic compounds | 9.4313e-05 | biosphere3 |  | kilogram | air::urban air close to ground | biosphere |  | direct - exhaust
Nickel II | 4.8541e-10 | biosphere3 |  | kilogram | air::urban air close to ground | biosphere |  | direct - exhaust
Nitrogen oxides | 0.0015687 | biosphere3 |  | kilogram | air::urban air close to ground | biosphere |  | direct - exhaust
PAH, polycyclic aromatic hydrocarbons | 4.3095e-09 | biosphere3 |  | kilogram | air::urban air close to ground | biosphere |  | direct - exhaust
Particulate Matter, < 2.5 um | 5.5251e-05 | biosphere3 |  | kilogram | air::urban air close to ground | biosphere |  | direct - exhaust
Pentane | 8.7237e-10 | biosphere3 |  | kilogram | air::urban air close to ground | biosphere |  | other
Propane | 1.4539e-09 | biosphere3 |  | kilogram | air::urban air close to ground | biosphere |  | other
Selenium IV | 5.5172e-12 | biosphere3 |  | kilogram | air::urban air close to ground | biosphere |  | direct - exhaust
Styrene | 8.1421e-09 | biosphere3 |  | kilogram | air::urban air close to ground | biosphere |  | other
Sulfur dioxide | 2.3979e-05 | biosphere3 |  | kilogram | air | biosphere |  | direct - exhaust
Toluene | 1.4539e-10 | biosphere3 |  | kilogram | air::urban air close to ground | biosphere |  | other
Zinc II | 9.5899e-08 | biosphere3 |  | kilogram | air::urban air close to ground | biosphere |  | direct - exhaust
m-Xylene | 1.4249e-08 | biosphere3 |  | kilogram | air::urban air close to ground | biosphere |  | other
noise, octave 1, day time, urban | 0.30716 | biosphere3 |  | joule | octave 1::day time::urban | biosphere |  | direct - exhaust
noise, octave 2, day time, urban | 0.079054 | biosphere3 |  | joule | octave 2::day time::urban | biosphere |  | direct - exhaust
noise, octave 3, day time, urban | 0.085305 | biosphere3 |  | joule | octave 3::day time::urban | biosphere |  | direct - exhaust
noise, octave 4, day time, urban | 0.14091 | biosphere3 |  | joule | octave 4::day time::urban | biosphere |  | direct - exhaust
noise, octave 5, day time, urban | 0.10724 | biosphere3 |  | joule | octave 5::day time::urban | biosphere |  | direct - exhaust
noise, octave 6, day time, urban | 0.045233 | biosphere3 |  | joule | octave 6::day time::urban | biosphere |  | direct - exhaust
noise, octave 7, day time, urban | 0.010953 | biosphere3 |  | joule | octave 7::day time::urban | biosphere |  | direct - exhaust
noise, octave 8, day time, urban | 0.0036988 | biosphere3 |  | joule | octave 8::day time::urban | biosphere |  | direct - exhaust
o-Xylene | 5.8158e-09 | biosphere3 |  | kilogram | air::urban air close to ground | biosphere |  | other
transport, freight, lorry, diesel, 40t gross weight, 2002, EURO-III, urban delivery | 1 | MobiTool - trucks | RER | ton-kilometer |  | production | transport, freight, lorry, EURO-III | other
Heavy duty truck, diesel, 40t gross weight, 2002, EURO-III, urban delivery | 2.3101e-07 | MobiTool - trucks | RER | unit |  | technosphere | Heavy duty truck, EURO-III | other
fuel supply for diesel vehicles | 0.055455 | MobiTool - trucks | RER | kilogram |  | technosphere | fuel | energy chain
market for refrigerant R134a | 4.7125e-07 | ecoinvent 3.9 cutoff | GLO | kilogram |  | technosphere | refrigerant R134a | other
market for road | 0.0018727 | ecoinvent 3.9 cutoff | GLO | meter-year |  | technosphere | road | road
market for road maintenance | 0.00021158 | ecoinvent 3.9 cutoff | RER | meter-year |  | technosphere | road maintenance | road
treatment of brake wear emissions, lorry | -8.5377e-05 | ecoinvent 3.9 cutoff | RER | kilogram |  | technosphere | brake wear emissions, lorry | direct - non-exhaust
treatment of road wear emissions, lorry | -7.5319e-05 | ecoinvent 3.9 cutoff | RER | kilogram |  | technosphere | road wear emissions, lorry | direct - non-exhaust
treatment of tyre wear emissions, lorry | -7.0304e-05 | ecoinvent 3.9 cutoff | RER | kilogram |  | technosphere | tyre wear emissions, lorry | direct - non-exhaust
Activity | transport, freight, lorry, diesel, 40t gross weight, 2006, EURO-IV, long haul
code | 67f3780129e363a39c68d6f20d4b812c
comment | Combustion engine power: 427 [kW]. Power share from combustion engine: 100 [%]. Km over lifetime: 350000 [km]. Yearly mileage: 28000 [km/year]. Autonomy on a full tank/battery: 800 [km]. Tank-to-wheel efficiency: 31 [%]. Tank-to-wheel energy consumption: 11332 [kj/km]. Fuel tank capacity: 2518 [kWh]. Available payload: 24659 [kg]. Payload: 8830 [kg]. Load factor: 35 [%]. Curb mass (excl. driver and cargo): 15265 [kg]. Driving mass (incl. driver and cargo): 24170 [kg].
description | Cradle-to-grave life cycle inventory of the transport activity using a heavy duty truck over 1 km. carculator_truck is a open-source parametrized truck model that produces life cycle inventories for any desired set of parameters value (lifetime, load factor, power, battery size, fuel blend, etc.): to produce your own inventories, go to https://github.com/romainsacchi/carculator_truck or contact carculator@psi.ch.
location | CH
production amount | 1
reference product | transport, freight, lorry, EURO-IV
source | Sacchi R., Bauer C. Life cycle inventories for on-road vehicles. Paul Scherrer Institut, 2023. DOI: 10.5281/zenodo.5156043
type | process
unit | ton-kilometer
worksheet name | trucks_bw_ei_38
Exchanges
name | amount | database | location | unit | categories | type | reference product | tag
Acetaldehyde | 8.5869e-08 | biosphere3 |  | kilogram | air::low population density, long-term | biosphere |  | other
Acrolein | 3.3258e-08 | biosphere3 |  | kilogram | air::low population density, long-term | biosphere |  | other
Ammonia | 4.1352e-07 | biosphere3 |  | kilogram | air::low population density, long-term | biosphere |  | direct - exhaust
Arsenic ion | 2.9902e-12 | biosphere3 |  | kilogram | air::low population density, long-term | biosphere |  | other
Benzaldehyde | 2.5742e-08 | biosphere3 |  | kilogram | air::low population density, long-term | biosphere |  | other
Benzene | 9.4289e-08 | biosphere3 |  | kilogram | air::low population density, long-term | biosphere |  | direct - exhaust
Butane | 2.8185e-09 | biosphere3 |  | kilogram | air::low population density, long-term | biosphere |  | other
Cadmium II | 2.5924e-10 | biosphere3 |  | kilogram | air::low population density, long-term | biosphere |  | direct - exhaust
Carbon dioxide, fossil | 0.088964 | biosphere3 |  | kilogram | air | biosphere |  | direct - exhaust
Carbon dioxide, non-fossil | 0.0049405 | biosphere3 |  | kilogram | air | biosphere |  | energy chain
Carbon monoxide, fossil | 0.00022345 | biosphere3 |  | kilogram | air::low population density, long-term | biosphere |  | direct - exhaust
Chromium III | 8.9578e-10 | biosphere3 |  | kilogram | air::low population density, long-term | biosphere |  | direct - exhaust
Chromium VI | 1.7967e-12 | biosphere3 |  | kilogram | air::low population density, long-term | biosphere |  | direct - exhaust
Copper ion | 6.3269e-10 | biosphere3 |  | kilogram | air::low population density, long-term | biosphere |  | energy storage
Dinitrogen monoxide | 1.879e-06 | biosphere3 |  | kilogram | air::low population density, long-term | biosphere |  | direct - exhaust
Ethane | 5.6369e-10 | biosphere3 |  | kilogram | air::low population density, long-term | biosphere |  | other
Ethane, 1,1,1,2-tetrafluoro-, HFC-134a | 3.0416e-07 | biosphere3 |  | kilogram | air | biosphere |  | other
Formaldehyde | 1.5783e-07 | biosphere3 |  | kilogram | air::low population density, long-term | biosphere |  | other
Heptane | 5.6369e-09 | biosphere3 |  | kilogram | air::low population density, long-term | biosphere |  | other
Hydrocarbons, chlorinated | 5.6461e-06 | biosphere3 |  | kilogram | air::low population density, long-term | biosphere |  | other
Mercury II | 1.5785e-10 | biosphere3 |  | kilogram | air::low population density, long-term | biosphere |  | direct - exhaust
Methane, fossil | 1.3551e-07 | biosphere3 |  | kilogram | air::low population density, long-term | biosphere |  | direct - exhaust
NMVOC, non-methane volatile organic compounds | 4.4801e-06 | biosphere3 |  | kilogram | air::low population density, long-term | biosphere |  | direct - exhaust
Nickel II | 2.6309e-10 | biosphere3 |  | kilogram | air::low population density, long-term | biosphere |  | direct - exhaust
Nitrogen oxides | 0.00076015 | biosphere3 |  | kilogram | air::low population density, long-term | biosphere |  | direct - exhaust
PAH, polycyclic aromatic hydrocarbons | 2.3357e-09 | biosphere3 |  | kilogram | air::low population density, long-term | biosphere |  | direct - exhaust
Particulate Matter, < 2.5 um | 5.3597e-06 | biosphere3 |  | kilogram | air::low population density, long-term | biosphere |  | direct - exhaust
Pentane | 1.1274e-09 | biosphere3 |  | kilogram | air::low population density, long-term | biosphere |  | other
Propane | 1.879e-09 | biosphere3 |  | kilogram | air::low population density, long-term | biosphere |  | other
Selenium IV | 2.9902e-12 | biosphere3 |  | kilogram | air::low population density, long-term | biosphere |  | direct - exhaust
Styrene | 1.0522e-08 | biosphere3 |  | kilogram | air::low population density, long-term | biosphere |  | other
Sulfur dioxide | 5.7145e-07 | biosphere3 |  | kilogram | air | biosphere |  | direct - exhaust
Toluene | 1.879e-10 | biosphere3 |  | kilogram | air::low population density, long-term | biosphere |  | other
Zinc II | 5.1976e-08 | biosphere3 |  | kilogram | air::low population density, long-term | biosphere |  | direct - exhaust
m-Xylene | 1.8414e-08 | biosphere3 |  | kilogram | air::low population density, long-term | biosphere |  | other
noise, octave 1, day time, rural | 0.15211 | biosphere3 |  | joule | octave 1::day time::rural | biosphere |  | direct - exhaust
noise, octave 2, day time, rural | 0.061601 | biosphere3 |  | joule | octave 2::day time::rural | biosphere |  | direct - exhaust
noise, octave 3, day time, rural | 0.12468 | biosphere3 |  | joule | octave 3::day time::rural | biosphere |  | direct - exhaust
noise, octave 4, day time, rural | 0.18948 | biosphere3 |  | joule | octave 4::day time::rural | biosphere |  | direct - exhaust
noise, octave 5, day time, rural | 0.173 | biosphere3 |  | joule | octave 5::day time::rural | biosphere |  | direct - exhaust
noise, octave 6, day time, rural | 0.056624 | biosphere3 |  | joule | octave 6::day time::rural | biosphere |  | direct - exhaust
noise, octave 7, day time, rural | 0.014359 | biosphere3 |  | joule | octave 7::day time::rural | biosphere |  | direct - exhaust
noise, octave 8, day time, rural | 0.0015709 | biosphere3 |  | joule | octave 8::day time::rural | biosphere |  | direct - exhaust
o-Xylene | 7.5159e-09 | biosphere3 |  | kilogram | air::low population density, long-term | biosphere |  | other
transport, freight, lorry, diesel, 40t gross weight, 2006, EURO-IV, long haul | 1 | MobiTool - trucks | CH | ton-kilometer |  | production | transport, freight, lorry, EURO-IV | other
Heavy duty truck, diesel, 40t gross weight, 2006, EURO-IV, long haul | 3.2357e-07 | MobiTool - trucks | RER | unit |  | technosphere | Heavy duty truck, EURO-IV | other
fuel supply for diesel vehicles | 0.030013 | MobiTool - trucks | CH | kilogram |  | technosphere | fuel | energy chain
market for refrigerant R134a | 6.6009e-07 | ecoinvent 3.9 cutoff | GLO | kilogram |  | technosphere | refrigerant R134a | other
market for road | 0.0014699 | ecoinvent 3.9 cutoff | GLO | meter-year |  | technosphere | road | road
market for road maintenance | 0.00014609 | ecoinvent 3.9 cutoff | RER | meter-year |  | technosphere | road maintenance | road
treatment of brake wear emissions, lorry | -8.8046e-06 | ecoinvent 3.9 cutoff | RER | kilogram |  | technosphere | brake wear emissions, lorry | direct - non-exhaust
treatment of road wear emissions, lorry | -1.4446e-05 | ecoinvent 3.9 cutoff | RER | kilogram |  | technosphere | road wear emissions, lorry | direct - non-exhaust
treatment of tyre wear emissions, lorry | -1.1174e-05 | ecoinvent 3.9 cutoff | RER | kilogram |  | technosphere | tyre wear emissions, lorry | direct - non-exhaust
Activity | transport, freight, lorry, diesel, 40t gross weight, 2006, EURO-IV, long haul
code | b8a83c541fda365e4c9998dadb518572
comment | Combustion engine power: 427 [kW]. Power share from combustion engine: 100 [%]. Km over lifetime: 710000 [km]. Yearly mileage: 88750 [km/year]. Autonomy on a full tank/battery: 800 [km]. Tank-to-wheel efficiency: 31 [%]. Tank-to-wheel energy consumption: 11391 [kj/km]. Fuel tank capacity: 2531 [kWh]. Available payload: 24657 [kg]. Payload: 9100 [kg]. Load factor: 36 [%]. Curb mass (excl. driver and cargo): 15267 [kg]. Driving mass (incl. driver and cargo): 24442 [kg].
description | Cradle-to-grave life cycle inventory of the transport activity using a heavy duty truck over 1 km. carculator_truck is a open-source parametrized truck model that produces life cycle inventories for any desired set of parameters value (lifetime, load factor, power, battery size, fuel blend, etc.): to produce your own inventories, go to https://github.com/romainsacchi/carculator_truck or contact carculator@psi.ch.
location | RER
production amount | 1
reference product | transport, freight, lorry, EURO-IV
source | Sacchi R., Bauer C. Life cycle inventories for on-road vehicles. Paul Scherrer Institut, 2023. DOI: 10.5281/zenodo.5156043
type | process
unit | ton-kilometer
worksheet name | trucks_bw_ei_38
Exchanges
name | amount | database | location | unit | categories | type | reference product | tag
Acetaldehyde | 8.3756e-08 | biosphere3 |  | kilogram | air::low population density, long-term | biosphere |  | other
Acrolein | 3.2439e-08 | biosphere3 |  | kilogram | air::low population density, long-term | biosphere |  | other
Ammonia | 4.0335e-07 | biosphere3 |  | kilogram | air::low population density, long-term | biosphere |  | direct - exhaust
Arsenic ion | 2.9166e-12 | biosphere3 |  | kilogram | air::low population density, long-term | biosphere |  | other
Benzaldehyde | 2.5108e-08 | biosphere3 |  | kilogram | air::low population density, long-term | biosphere |  | other
Benzene | 9.1968e-08 | biosphere3 |  | kilogram | air::low population density, long-term | biosphere |  | direct - exhaust
Butane | 2.7491e-09 | biosphere3 |  | kilogram | air::low population density, long-term | biosphere |  | other
Cadmium II | 2.5286e-10 | biosphere3 |  | kilogram | air::low population density, long-term | biosphere |  | direct - exhaust
Carbon dioxide, fossil | 0.086803 | biosphere3 |  | kilogram | air | biosphere |  | direct - exhaust
Carbon dioxide, non-fossil | 0.0049074 | biosphere3 |  | kilogram | air | biosphere |  | energy chain
Carbon monoxide, fossil | 0.00021795 | biosphere3 |  | kilogram | air::low population density, long-term | biosphere |  | direct - exhaust
Chromium III | 8.7373e-10 | biosphere3 |  | kilogram | air::low population density, long-term | biosphere |  | direct - exhaust
Chromium VI | 1.7525e-12 | biosphere3 |  | kilogram | air::low population density, long-term | biosphere |  | direct - exhaust
Copper ion | 6.1712e-10 | biosphere3 |  | kilogram | air::low population density, long-term | biosphere |  | energy storage
Dinitrogen monoxide | 1.8327e-06 | biosphere3 |  | kilogram | air::low population density, long-term | biosphere |  | direct - exhaust
Ethane | 5.4982e-10 | biosphere3 |  | kilogram | air::low population density, long-term | biosphere |  | other
Ethane, 1,1,1,2-tetrafluoro-, HFC-134a | 1.4549e-07 | biosphere3 |  | kilogram | air | biosphere |  | other
Formaldehyde | 1.5395e-07 | biosphere3 |  | kilogram | air::low population density, long-term | biosphere |  | other
Heptane | 5.4982e-09 | biosphere3 |  | kilogram | air::low population density, long-term | biosphere |  | other
Hydrocarbons, chlorinated | 5.5071e-06 | biosphere3 |  | kilogram | air::low population density, long-term | biosphere |  | other
Mercury II | 1.5397e-10 | biosphere3 |  | kilogram | air::low population density, long-term | biosphere |  | direct - exhaust
Methane, fossil | 1.3217e-07 | biosphere3 |  | kilogram | air::low population density, long-term | biosphere |  | direct - exhaust
NMVOC, non-methane volatile organic compounds | 4.3698e-06 | biosphere3 |  | kilogram | air::low population density, long-term | biosphere |  | direct - exhaust
Nickel II | 2.5661e-10 | biosphere3 |  | kilogram | air::low population density, long-term | biosphere |  | direct - exhaust
Nitrogen oxides | 0.00074144 | biosphere3 |  | kilogram | air::low population density, long-term | biosphere |  | direct - exhaust
PAH, polycyclic aromatic hydrocarbons | 2.2782e-09 | biosphere3 |  | kilogram | air::low population density, long-term | biosphere |  | direct - exhaust
Particulate Matter, < 2.5 um | 5.2278e-06 | biosphere3 |  | kilogram | air::low population density, long-term | biosphere |  | direct - exhaust
Pentane | 1.0996e-09 | biosphere3 |  | kilogram | air::low population density, long-term | biosphere |  | other
Propane | 1.8327e-09 | biosphere3 |  | kilogram | air::low population density, long-term | biosphere |  | other
Selenium IV | 2.9166e-12 | biosphere3 |  | kilogram | air::low population density, long-term | biosphere |  | direct - exhaust
Styrene | 1.0263e-08 | biosphere3 |  | kilogram | air::low population density, long-term | biosphere |  | other
Sulfur dioxide | 2.2045e-06 | biosphere3 |  | kilogram | air | biosphere |  | direct - exhaust
Toluene | 1.8327e-10 | biosphere3 |  | kilogram | air::low population density, long-term | biosphere |  | other
Zinc II | 5.0696e-08 | biosphere3 |  | kilogram | air::low population density, long-term | biosphere |  | direct - exhaust
m-Xylene | 1.7961e-08 | biosphere3 |  | kilogram | air::low population density, long-term | biosphere |  | other
noise, octave 1, day time, rural | 0.13027 | biosphere3 |  | joule | octave 1::day time::rural | biosphere |  | direct - exhaust
noise, octave 2, day time, rural | 0.073165 | biosphere3 |  | joule | octave 2::day time::rural | biosphere |  | direct - exhaust
noise, octave 3, day time, rural | 0.11053 | biosphere3 |  | joule | octave 3::day time::rural | biosphere |  | direct - exhaust
noise, octave 4, day time, rural | 0.13371 | biosphere3 |  | joule | octave 4::day time::rural | biosphere |  | direct - exhaust
noise, octave 5, day time, rural | 0.17735 | biosphere3 |  | joule | octave 5::day time::rural | biosphere |  | direct - exhaust
noise, octave 6, day time, rural | 0.049758 | biosphere3 |  | joule | octave 6::day time::rural | biosphere |  | direct - exhaust
noise, octave 7, day time, rural | 0.010132 | biosphere3 |  | joule | octave 7::day time::rural | biosphere |  | direct - exhaust
noise, octave 8, day time, rural | 0.0014339 | biosphere3 |  | joule | octave 8::day time::rural | biosphere |  | direct - exhaust
o-Xylene | 7.3309e-09 | biosphere3 |  | kilogram | air::low population density, long-term | biosphere |  | other
transport, freight, lorry, diesel, 40t gross weight, 2006, EURO-IV, long haul | 1 | MobiTool - trucks | RER | ton-kilometer |  | production | transport, freight, lorry, EURO-IV | other
Heavy duty truck, diesel, 40t gross weight, 2006, EURO-IV, long haul | 1.5477e-07 | MobiTool - trucks | RER | unit |  | technosphere | Heavy duty truck, EURO-IV | other
fuel supply for diesel vehicles | 0.029316 | MobiTool - trucks | RER | kilogram |  | technosphere | fuel | energy chain
market for refrigerant R134a | 3.1574e-07 | ecoinvent 3.9 cutoff | GLO | kilogram |  | technosphere | refrigerant R134a | other
market for road | 0.0014424 | ecoinvent 3.9 cutoff | GLO | meter-year |  | technosphere | road | road
market for road maintenance | 0.00014176 | ecoinvent 3.9 cutoff | RER | meter-year |  | technosphere | road maintenance | road
treatment of brake wear emissions, lorry | -3.4364e-05 | ecoinvent 3.9 cutoff | RER | kilogram |  | technosphere | brake wear emissions, lorry | direct - non-exhaust
treatment of road wear emissions, lorry | -5.6362e-05 | ecoinvent 3.9 cutoff | RER | kilogram |  | technosphere | road wear emissions, lorry | direct - non-exhaust
treatment of tyre wear emissions, lorry | -4.3572e-05 | ecoinvent 3.9 cutoff | RER | kilogram |  | technosphere | tyre wear emissions, lorry | direct - non-exhaust
Activity | transport, freight, lorry, diesel, 40t gross weight, 2006, EURO-IV, regional delivery
code | 7c45210d70cdf59caad1efe361edda8a
comment | Combustion engine power: 424 [kW]. Power share from combustion engine: 100 [%]. Km over lifetime: 350000 [km]. Yearly mileage: 28000 [km/year]. Autonomy on a full tank/battery: 400 [km]. Tank-to-wheel efficiency: 31 [%]. Tank-to-wheel energy consumption: 12086 [kj/km]. Fuel tank capacity: 1342 [kWh]. Available payload: 24779 [kg]. Payload: 8830 [kg]. Load factor: 35 [%]. Curb mass (excl. driver and cargo): 15145 [kg]. Driving mass (incl. driver and cargo): 24050 [kg].
description | Cradle-to-grave life cycle inventory of the transport activity using a heavy duty truck over 1 km. carculator_truck is a open-source parametrized truck model that produces life cycle inventories for any desired set of parameters value (lifetime, load factor, power, battery size, fuel blend, etc.): to produce your own inventories, go to https://github.com/romainsacchi/carculator_truck or contact carculator@psi.ch.
location | CH
production amount | 1
reference product | transport, freight, lorry, EURO-IV
source | Sacchi R., Bauer C. Life cycle inventories for on-road vehicles. Paul Scherrer Institut, 2023. DOI: 10.5281/zenodo.5156043
type | process
unit | ton-kilometer
worksheet name | trucks_bw_ei_38
Exchanges
name | amount | database | location | unit | categories | type | reference product | tag
Acetaldehyde | 9.7418e-09 | biosphere3 |  | kilogram | air::urban air close to ground | biosphere |  | other
Acetaldehyde | 5.8622e-08 | biosphere3 |  | kilogram | air::low population density, long-term | biosphere |  | other
Acetaldehyde | 2.3214e-08 | biosphere3 |  | kilogram | air::non-urban air or from high stacks | biosphere |  | other
Acrolein | 2.2705e-08 | biosphere3 |  | kilogram | air::low population density, long-term | biosphere |  | other
Acrolein | 3.7731e-09 | biosphere3 |  | kilogram | air::urban air close to ground | biosphere |  | other
Acrolein | 8.9911e-09 | biosphere3 |  | kilogram | air::non-urban air or from high stacks | biosphere |  | other
Ammonia | 1.1179e-07 | biosphere3 |  | kilogram | air::non-urban air or from high stacks | biosphere |  | direct - exhaust
Ammonia | 2.8231e-07 | biosphere3 |  | kilogram | air::low population density, long-term | biosphere |  | direct - exhaust
Ammonia | 4.6914e-08 | biosphere3 |  | kilogram | air::urban air close to ground | biosphere |  | direct - exhaust
Arsenic ion | 2.0414e-12 | biosphere3 |  | kilogram | air::low population density, long-term | biosphere |  | other
Arsenic ion | 3.3924e-13 | biosphere3 |  | kilogram | air::urban air close to ground | biosphere |  | other
Arsenic ion | 8.0839e-13 | biosphere3 |  | kilogram | air::non-urban air or from high stacks | biosphere |  | other
Benzaldehyde | 1.7574e-08 | biosphere3 |  | kilogram | air::low population density, long-term | biosphere |  | other
Benzaldehyde | 2.9204e-09 | biosphere3 |  | kilogram | air::urban air close to ground | biosphere |  | other
Benzaldehyde | 6.9592e-09 | biosphere3 |  | kilogram | air::non-urban air or from high stacks | biosphere |  | other
Benzene | 2.5491e-08 | biosphere3 |  | kilogram | air::non-urban air or from high stacks | biosphere |  | direct - exhaust
Benzene | 6.437e-08 | biosphere3 |  | kilogram | air::low population density, long-term | biosphere |  | direct - exhaust
Benzene | 1.0697e-08 | biosphere3 |  | kilogram | air::urban air close to ground | biosphere |  | direct - exhaust
Butane | 3.1975e-10 | biosphere3 |  | kilogram | air::urban air close to ground | biosphere |  | other
Butane | 1.9241e-09 | biosphere3 |  | kilogram | air::low population density, long-term | biosphere |  | other
Butane | 7.6196e-10 | biosphere3 |  | kilogram | air::non-urban air or from high stacks | biosphere |  | other
Cadmium II | 7.0084e-11 | biosphere3 |  | kilogram | air::non-urban air or from high stacks | biosphere |  | direct - exhaust
Cadmium II | 1.7698e-10 | biosphere3 |  | kilogram | air::low population density, long-term | biosphere |  | direct - exhaust
Cadmium II | 2.941e-11 | biosphere3 |  | kilogram | air::urban air close to ground | biosphere |  | direct - exhaust
Carbon dioxide, fossil | 0.094888 | biosphere3 |  | kilogram | air | biosphere |  | direct - exhaust
Carbon dioxide, non-fossil | 0.0052695 | biosphere3 |  | kilogram | air | biosphere |  | energy chain
Carbon monoxide, fossil | 0.00015255 | biosphere3 |  | kilogram | air::low population density, long-term | biosphere |  | direct - exhaust
Carbon monoxide, fossil | 2.5351e-05 | biosphere3 |  | kilogram | air::urban air close to ground | biosphere |  | direct - exhaust
Carbon monoxide, fossil | 6.041e-05 | biosphere3 |  | kilogram | air::non-urban air or from high stacks | biosphere |  | direct - exhaust
Chromium III | 6.1154e-10 | biosphere3 |  | kilogram | air::low population density, long-term | biosphere |  | direct - exhaust
Chromium III | 1.0163e-10 | biosphere3 |  | kilogram | air::urban air close to ground | biosphere |  | direct - exhaust
Chromium III | 2.4217e-10 | biosphere3 |  | kilogram | air::non-urban air or from high stacks | biosphere |  | direct - exhaust
Chromium VI | 1.2266e-12 | biosphere3 |  | kilogram | air::low population density, long-term | biosphere |  | direct - exhaust
Chromium VI | 2.0383e-13 | biosphere3 |  | kilogram | air::urban air close to ground | biosphere |  | direct - exhaust
Chromium VI | 4.8573e-13 | biosphere3 |  | kilogram | air::non-urban air or from high stacks | biosphere |  | direct - exhaust
Copper ion | 7.1779e-11 | biosphere3 |  | kilogram | air::urban air close to ground | biosphere |  | energy storage
Copper ion | 1.7105e-10 | biosphere3 |  | kilogram | air::non-urban air or from high stacks | biosphere |  | energy storage
Copper ion | 4.3193e-10 | biosphere3 |  | kilogram | air::low population density, long-term | biosphere |  | energy storage
Dinitrogen monoxide | 1.2828e-06 | biosphere3 |  | kilogram | air::low population density, long-term | biosphere |  | direct - exhaust
Dinitrogen monoxide | 2.1317e-07 | biosphere3 |  | kilogram | air::urban air close to ground | biosphere |  | direct - exhaust
Dinitrogen monoxide | 5.0797e-07 | biosphere3 |  | kilogram | air::non-urban air or from high stacks | biosphere |  | direct - exhaust
Ethane | 1.5239e-10 | biosphere3 |  | kilogram | air::non-urban air or from high stacks | biosphere |  | other
Ethane | 6.3951e-11 | biosphere3 |  | kilogram | air::urban air close to ground | biosphere |  | other
Ethane | 3.8483e-10 | biosphere3 |  | kilogram | air::low population density, long-term | biosphere |  | other
Ethane, 1,1,1,2-tetrafluoro-, HFC-134a | 3.0416e-07 | biosphere3 |  | kilogram | air | biosphere |  | other
Formaldehyde | 4.267e-08 | biosphere3 |  | kilogram | air::non-urban air or from high stacks | biosphere |  | other
Formaldehyde | 1.0775e-07 | biosphere3 |  | kilogram | air::low population density, long-term | biosphere |  | other
Formaldehyde | 1.7906e-08 | biosphere3 |  | kilogram | air::urban air close to ground | biosphere |  | other
Heptane | 3.8483e-09 | biosphere3 |  | kilogram | air::low population density, long-term | biosphere |  | other
Heptane | 6.3951e-10 | biosphere3 |  | kilogram | air::urban air close to ground | biosphere |  | other
Heptane | 1.5239e-09 | biosphere3 |  | kilogram | air::non-urban air or from high stacks | biosphere |  | other
Hydrocarbons, chlorinated | 1.5264e-06 | biosphere3 |  | kilogram | air::non-urban air or from high stacks | biosphere |  | other
Hydrocarbons, chlorinated | 6.4054e-07 | biosphere3 |  | kilogram | air::urban air close to ground | biosphere |  | other
Hydrocarbons, chlorinated | 3.8545e-06 | biosphere3 |  | kilogram | air::low population density, long-term | biosphere |  | other
Mercury II | 1.7908e-11 | biosphere3 |  | kilogram | air::urban air close to ground | biosphere |  | direct - exhaust
Mercury II | 1.0776e-10 | biosphere3 |  | kilogram | air::low population density, long-term | biosphere |  | direct - exhaust
Mercury II | 4.2675e-11 | biosphere3 |  | kilogram | air::non-urban air or from high stacks | biosphere |  | direct - exhaust
Methane, fossil | 1.5373e-08 | biosphere3 |  | kilogram | air::urban air close to ground | biosphere |  | direct - exhaust
Methane, fossil | 9.2508e-08 | biosphere3 |  | kilogram | air::low population density, long-term | biosphere |  | direct - exhaust
Methane, fossil | 3.6633e-08 | biosphere3 |  | kilogram | air::non-urban air or from high stacks | biosphere |  | direct - exhaust
NMVOC, non-methane volatile organic compounds | 3.0585e-06 | biosphere3 |  | kilogram | air::low population density, long-term | biosphere |  | direct - exhaust
NMVOC, non-methane volatile organic compounds | 5.0826e-07 | biosphere3 |  | kilogram | air::urban air close to ground | biosphere |  | direct - exhaust
NMVOC, non-methane volatile organic compounds | 1.2112e-06 | biosphere3 |  | kilogram | air::non-urban air or from high stacks | biosphere |  | direct - exhaust
Nickel II | 1.7961e-10 | biosphere3 |  | kilogram | air::low population density, long-term | biosphere |  | direct - exhaust
Nickel II | 2.9847e-11 | biosphere3 |  | kilogram | air::urban air close to ground | biosphere |  | direct - exhaust
Nickel II | 7.1125e-11 | biosphere3 |  | kilogram | air::non-urban air or from high stacks | biosphere |  | direct - exhaust
Nitrogen oxides | 0.0002055 | biosphere3 |  | kilogram | air::non-urban air or from high stacks | biosphere |  | direct - exhaust
Nitrogen oxides | 0.00051895 | biosphere3 |  | kilogram | air::low population density, long-term | biosphere |  | direct - exhaust
Nitrogen oxides | 8.6239e-05 | biosphere3 |  | kilogram | air::urban air close to ground | biosphere |  | direct - exhaust
PAH, polycyclic aromatic hydrocarbons | 2.6498e-10 | biosphere3 |  | kilogram | air::urban air close to ground | biosphere |  | direct - exhaust
PAH, polycyclic aromatic hydrocarbons | 1.5946e-09 | biosphere3 |  | kilogram | air::low population density, long-term | biosphere |  | direct - exhaust
PAH, polycyclic aromatic hydrocarbons | 6.3145e-10 | biosphere3 |  | kilogram | air::non-urban air or from high stacks | biosphere |  | direct - exhaust
Particulate Matter, < 2.5 um | 6.0805e-07 | biosphere3 |  | kilogram | air::urban air close to ground | biosphere |  | direct - exhaust
Particulate Matter, < 2.5 um | 3.659e-06 | biosphere3 |  | kilogram | air::low population density, long-term | biosphere |  | direct - exhaust
Particulate Matter, < 2.5 um | 1.449e-06 | biosphere3 |  | kilogram | air::non-urban air or from high stacks | biosphere |  | direct - exhaust
Pentane | 7.6966e-10 | biosphere3 |  | kilogram | air::low population density, long-term | biosphere |  | other
Pentane | 1.279e-10 | biosphere3 |  | kilogram | air::urban air close to ground | biosphere |  | other
Pentane | 3.0478e-10 | biosphere3 |  | kilogram | air::non-urban air or from high stacks | biosphere |  | other
Propane | 5.0797e-10 | biosphere3 |  | kilogram | air::non-urban air or from high stacks | biosphere |  | other
Propane | 2.1317e-10 | biosphere3 |  | kilogram | air::urban air close to ground | biosphere |  | other
Propane | 1.2828e-09 | biosphere3 |  | kilogram | air::low population density, long-term | biosphere |  | other
Selenium IV | 2.0414e-12 | biosphere3 |  | kilogram | air::low population density, long-term | biosphere |  | direct - exhaust
Selenium IV | 3.3924e-13 | biosphere3 |  | kilogram | air::urban air close to ground | biosphere |  | direct - exhaust
Selenium IV | 8.0839e-13 | biosphere3 |  | kilogram | air::non-urban air or from high stacks | biosphere |  | direct - exhaust
Styrene | 7.1835e-09 | biosphere3 |  | kilogram | air::low population density, long-term | biosphere |  | other
Styrene | 1.1937e-09 | biosphere3 |  | kilogram | air::urban air close to ground | biosphere |  | other
Styrene | 2.8447e-09 | biosphere3 |  | kilogram | air::non-urban air or from high stacks | biosphere |  | other
Sulfur dioxide | 6.095e-07 | biosphere3 |  | kilogram | air | biosphere |  | direct - exhaust
Toluene | 1.2828e-10 | biosphere3 |  | kilogram | air::low population density, long-term | biosphere |  | other
Toluene | 2.1317e-11 | biosphere3 |  | kilogram | air::urban air close to ground | biosphere |  | other
Toluene | 5.0797e-11 | biosphere3 |  | kilogram | air::non-urban air or from high stacks | biosphere |  | other
Zinc II | 3.5483e-08 | biosphere3 |  | kilogram | air::low population density, long-term | biosphere |  | direct - exhaust
Zinc II | 5.8966e-09 | biosphere3 |  | kilogram | air::urban air close to ground | biosphere |  | direct - exhaust
Zinc II | 1.4051e-08 | biosphere3 |  | kilogram | air::non-urban air or from high stacks | biosphere |  | direct - exhaust
m-Xylene | 2.0891e-09 | biosphere3 |  | kilogram | air::urban air close to ground | biosphere |  | other
m-Xylene | 1.2571e-08 | biosphere3 |  | kilogram | air::low population density, long-term | biosphere |  | other
m-Xylene | 4.9781e-09 | biosphere3 |  | kilogram | air::non-urban air or from high stacks | biosphere |  | other
noise, octave 1, day time, rural | 0.091993 | biosphere3 |  | joule | octave 1::day time::rural | biosphere |  | direct - exhaust
noise, octave 1, day time, suburban | 0.033179 | biosphere3 |  | joule | octave 1::day time::suburban | biosphere |  | direct - exhaust
noise, octave 1, day time, urban | 0.0272 | biosphere3 |  | joule | octave 1::day time::urban | biosphere |  | direct - exhaust
noise, octave 2, day time, rural | 0.040045 | biosphere3 |  | joule | octave 2::day time::rural | biosphere |  | direct - exhaust
noise, octave 2, day time, suburban | 0.010773 | biosphere3 |  | joule | octave 2::day time::suburban | biosphere |  | direct - exhaust
noise, octave 2, day time, urban | 0.0071401 | biosphere3 |  | joule | octave 2::day time::urban | biosphere |  | direct - exhaust
noise, octave 3, day time, rural | 0.061077 | biosphere3 |  | joule | octave 3::day time::rural | biosphere |  | direct - exhaust
noise, octave 3, day time, suburban | 0.022514 | biosphere3 |  | joule | octave 3::day time::suburban | biosphere |  | direct - exhaust
noise, octave 3, day time, urban | 0.016034 | biosphere3 |  | joule | octave 3::day time::urban | biosphere |  | direct - exhaust
noise, octave 4, day time, rural | 0.039761 | biosphere3 |  | joule | octave 4::day time::rural | biosphere |  | direct - exhaust
noise, octave 4, day time, suburban | 0.014748 | biosphere3 |  | joule | octave 4::day time::suburban | biosphere |  | direct - exhaust
noise, octave 4, day time, urban | 0.0079348 | biosphere3 |  | joule | octave 4::day time::urban | biosphere |  | direct - exhaust
noise, octave 5, day time, rural | 0.12127 | biosphere3 |  | joule | octave 5::day time::rural | biosphere |  | direct - exhaust
noise, octave 5, day time, suburban | 0.052186 | biosphere3 |  | joule | octave 5::day time::suburban | biosphere |  | direct - exhaust
noise, octave 5, day time, urban | 0.029945 | biosphere3 |  | joule | octave 5::day time::urban | biosphere |  | direct - exhaust
noise, octave 6, day time, rural | 0.034389 | biosphere3 |  | joule | octave 6::day time::rural | biosphere |  | direct - exhaust
noise, octave 6, day time, suburban | 0.014881 | biosphere3 |  | joule | octave 6::day time::suburban | biosphere |  | direct - exhaust
noise, octave 6, day time, urban | 0.0085205 | biosphere3 |  | joule | octave 6::day time::urban | biosphere |  | direct - exhaust
noise, octave 7, day time, rural | 0.0097048 | biosphere3 |  | joule | octave 7::day time::rural | biosphere |  | direct - exhaust
noise, octave 7, day time, suburban | 0.00349 | biosphere3 |  | joule | octave 7::day time::suburban | biosphere |  | direct - exhaust
noise, octave 7, day time, urban | 0.0023276 | biosphere3 |  | joule | octave 7::day time::urban | biosphere |  | direct - exhaust
noise, octave 8, day time, rural | 0.00094694 | biosphere3 |  | joule | octave 8::day time::rural | biosphere |  | direct - exhaust
noise, octave 8, day time, suburban | 0.00064951 | biosphere3 |  | joule | octave 8::day time::suburban | biosphere |  | direct - exhaust
noise, octave 8, day time, urban | 0.00045921 | biosphere3 |  | joule | octave 8::day time::urban | biosphere |  | direct - exhaust
o-Xylene | 2.0319e-09 | biosphere3 |  | kilogram | air::non-urban air or from high stacks | biosphere |  | other
o-Xylene | 5.131e-09 | biosphere3 |  | kilogram | air::low population density, long-term | biosphere |  | other
o-Xylene | 8.5268e-10 | biosphere3 |  | kilogram | air::urban air close to ground | biosphere |  | other
transport, freight, lorry, diesel, 40t gross weight, 2006, EURO-IV, regional delivery | 1 | MobiTool - trucks | CH | ton-kilometer |  | production | transport, freight, lorry, EURO-IV | other
Heavy duty truck, diesel, 40t gross weight, 2006, EURO-IV, regional delivery | 3.2357e-07 | MobiTool - trucks | RER | unit |  | technosphere | Heavy duty truck, EURO-IV | other
fuel supply for diesel vehicles | 0.032012 | MobiTool - trucks | CH | kilogram |  | technosphere | fuel | energy chain
market for refrigerant R134a | 6.6009e-07 | ecoinvent 3.9 cutoff | GLO | kilogram |  | technosphere | refrigerant R134a | other
market for road | 0.0014627 | ecoinvent 3.9 cutoff | GLO | meter-year |  | technosphere | road | road
market for road maintenance | 0.00014609 | ecoinvent 3.9 cutoff | RER | meter-year |  | technosphere | road maintenance | road
treatment of brake wear emissions, lorry | -1.1258e-05 | ecoinvent 3.9 cutoff | RER | kilogram |  | technosphere | brake wear emissions, lorry | direct - non-exhaust
treatment of road wear emissions, lorry | -1.439e-05 | ecoinvent 3.9 cutoff | RER | kilogram |  | technosphere | road wear emissions, lorry | direct - non-exhaust
treatment of tyre wear emissions, lorry | -1.1704e-05 | ecoinvent 3.9 cutoff | RER | kilogram |  | technosphere | tyre wear emissions, lorry | direct - non-exhaust
Activity | transport, freight, lorry, diesel, 40t gross weight, 2006, EURO-IV, regional delivery
code | 96761867427ca44cf189e8bc4f80a29c
comment | Combustion engine power: 423 [kW]. Power share from combustion engine: 100 [%]. Km over lifetime: 710000 [km]. Yearly mileage: 88750 [km/year]. Autonomy on a full tank/battery: 400 [km]. Tank-to-wheel efficiency: 31 [%]. Tank-to-wheel energy consumption: 11301 [kj/km]. Fuel tank capacity: 1255 [kWh]. Available payload: 24788 [kg]. Payload: 6096 [kg]. Load factor: 24 [%]. Curb mass (excl. driver and cargo): 15136 [kg]. Driving mass (incl. driver and cargo): 21308 [kg].
description | Cradle-to-grave life cycle inventory of the transport activity using a heavy duty truck over 1 km. carculator_truck is a open-source parametrized truck model that produces life cycle inventories for any desired set of parameters value (lifetime, load factor, power, battery size, fuel blend, etc.): to produce your own inventories, go to https://github.com/romainsacchi/carculator_truck or contact carculator@psi.ch.
location | RER
production amount | 1
reference product | transport, freight, lorry, EURO-IV
source | Sacchi R., Bauer C. Life cycle inventories for on-road vehicles. Paul Scherrer Institut, 2023. DOI: 10.5281/zenodo.5156043
type | process
unit | ton-kilometer
worksheet name | trucks_bw_ei_38
Exchanges
name | amount | database | location | unit | categories | type | reference product | tag
Acetaldehyde | 1.2988e-08 | biosphere3 |  | kilogram | air::urban air close to ground | biosphere |  | other
Acetaldehyde | 7.9587e-08 | biosphere3 |  | kilogram | air::low population density, long-term | biosphere |  | other
Acetaldehyde | 3.1438e-08 | biosphere3 |  | kilogram | air::non-urban air or from high stacks | biosphere |  | other
Acrolein | 3.0825e-08 | biosphere3 |  | kilogram | air::low population density, long-term | biosphere |  | other
Acrolein | 5.0304e-09 | biosphere3 |  | kilogram | air::urban air close to ground | biosphere |  | other
Acrolein | 1.2176e-08 | biosphere3 |  | kilogram | air::non-urban air or from high stacks | biosphere |  | other
Ammonia | 1.514e-07 | biosphere3 |  | kilogram | air::non-urban air or from high stacks | biosphere |  | direct - exhaust
Ammonia | 3.8327e-07 | biosphere3 |  | kilogram | air::low population density, long-term | biosphere |  | direct - exhaust
Ammonia | 6.2548e-08 | biosphere3 |  | kilogram | air::urban air close to ground | biosphere |  | direct - exhaust
Arsenic ion | 2.7714e-12 | biosphere3 |  | kilogram | air::low population density, long-term | biosphere |  | other
Arsenic ion | 4.5229e-13 | biosphere3 |  | kilogram | air::urban air close to ground | biosphere |  | other
Arsenic ion | 1.0948e-12 | biosphere3 |  | kilogram | air::non-urban air or from high stacks | biosphere |  | other
Benzaldehyde | 2.3859e-08 | biosphere3 |  | kilogram | air::low population density, long-term | biosphere |  | other
Benzaldehyde | 3.8936e-09 | biosphere3 |  | kilogram | air::urban air close to ground | biosphere |  | other
Benzaldehyde | 9.4246e-09 | biosphere3 |  | kilogram | air::non-urban air or from high stacks | biosphere |  | other
Benzene | 3.4521e-08 | biosphere3 |  | kilogram | air::non-urban air or from high stacks | biosphere |  | direct - exhaust
Benzene | 8.7391e-08 | biosphere3 |  | kilogram | air::low population density, long-term | biosphere |  | direct - exhaust
Benzene | 1.4262e-08 | biosphere3 |  | kilogram | air::urban air close to ground | biosphere |  | direct - exhaust
Butane | 4.2631e-10 | biosphere3 |  | kilogram | air::urban air close to ground | biosphere |  | other
Butane | 2.6123e-09 | biosphere3 |  | kilogram | air::low population density, long-term | biosphere |  | other
Butane | 1.0319e-09 | biosphere3 |  | kilogram | air::non-urban air or from high stacks | biosphere |  | other
Cadmium II | 9.4911e-11 | biosphere3 |  | kilogram | air::non-urban air or from high stacks | biosphere |  | direct - exhaust
Cadmium II | 2.4027e-10 | biosphere3 |  | kilogram | air::low population density, long-term | biosphere |  | direct - exhaust
Cadmium II | 3.9211e-11 | biosphere3 |  | kilogram | air::urban air close to ground | biosphere |  | direct - exhaust
Carbon dioxide, fossil | 0.12854 | biosphere3 |  | kilogram | air | biosphere |  | direct - exhaust
Carbon dioxide, non-fossil | 0.007267 | biosphere3 |  | kilogram | air | biosphere |  | energy chain
Carbon monoxide, fossil | 0.00020711 | biosphere3 |  | kilogram | air::low population density, long-term | biosphere |  | direct - exhaust
Carbon monoxide, fossil | 3.3799e-05 | biosphere3 |  | kilogram | air::urban air close to ground | biosphere |  | direct - exhaust
Carbon monoxide, fossil | 8.181e-05 | biosphere3 |  | kilogram | air::non-urban air or from high stacks | biosphere |  | direct - exhaust
Chromium III | 8.3024e-10 | biosphere3 |  | kilogram | air::low population density, long-term | biosphere |  | direct - exhaust
Chromium III | 1.3549e-10 | biosphere3 |  | kilogram | air::urban air close to ground | biosphere |  | direct - exhaust
Chromium III | 3.2796e-10 | biosphere3 |  | kilogram | air::non-urban air or from high stacks | biosphere |  | direct - exhaust
Chromium VI | 1.6652e-12 | biosphere3 |  | kilogram | air::low population density, long-term | biosphere |  | direct - exhaust
Chromium VI | 2.7176e-13 | biosphere3 |  | kilogram | air::urban air close to ground | biosphere |  | direct - exhaust
Chromium VI | 6.578e-13 | biosphere3 |  | kilogram | air::non-urban air or from high stacks | biosphere |  | direct - exhaust
Copper ion | 9.5698e-11 | biosphere3 |  | kilogram | air::urban air close to ground | biosphere |  | energy storage
Copper ion | 2.3164e-10 | biosphere3 |  | kilogram | air::non-urban air or from high stacks | biosphere |  | energy storage
Copper ion | 5.864e-10 | biosphere3 |  | kilogram | air::low population density, long-term | biosphere |  | energy storage
Dinitrogen monoxide | 1.7415e-06 | biosphere3 |  | kilogram | air::low population density, long-term | biosphere |  | direct - exhaust
Dinitrogen monoxide | 2.8421e-07 | biosphere3 |  | kilogram | air::urban air close to ground | biosphere |  | direct - exhaust
Dinitrogen monoxide | 6.8792e-07 | biosphere3 |  | kilogram | air::non-urban air or from high stacks | biosphere |  | direct - exhaust
Ethane | 2.0638e-10 | biosphere3 |  | kilogram | air::non-urban air or from high stacks | biosphere |  | other
Ethane | 8.5262e-11 | biosphere3 |  | kilogram | air::urban air close to ground | biosphere |  | other
Ethane | 5.2245e-10 | biosphere3 |  | kilogram | air::low population density, long-term | biosphere |  | other
Ethane, 1,1,1,2-tetrafluoro-, HFC-134a | 2.1715e-07 | biosphere3 |  | kilogram | air | biosphere |  | other
Formaldehyde | 5.7786e-08 | biosphere3 |  | kilogram | air::non-urban air or from high stacks | biosphere |  | other
Formaldehyde | 1.4629e-07 | biosphere3 |  | kilogram | air::low population density, long-term | biosphere |  | other
Formaldehyde | 2.3873e-08 | biosphere3 |  | kilogram | air::urban air close to ground | biosphere |  | other
Heptane | 5.2245e-09 | biosphere3 |  | kilogram | air::low population density, long-term | biosphere |  | other
Heptane | 8.5262e-10 | biosphere3 |  | kilogram | air::urban air close to ground | biosphere |  | other
Heptane | 2.0638e-09 | biosphere3 |  | kilogram | air::non-urban air or from high stacks | biosphere |  | other
Hydrocarbons, chlorinated | 2.0671e-06 | biosphere3 |  | kilogram | air::non-urban air or from high stacks | biosphere |  | other
Hydrocarbons, chlorinated | 8.54e-07 | biosphere3 |  | kilogram | air::urban air close to ground | biosphere |  | other
Hydrocarbons, chlorinated | 5.233e-06 | biosphere3 |  | kilogram | air::low population density, long-term | biosphere |  | other
Mercury II | 2.3876e-11 | biosphere3 |  | kilogram | air::urban air close to ground | biosphere |  | direct - exhaust
Mercury II | 1.463e-10 | biosphere3 |  | kilogram | air::low population density, long-term | biosphere |  | direct - exhaust
Mercury II | 5.7792e-11 | biosphere3 |  | kilogram | air::non-urban air or from high stacks | biosphere |  | direct - exhaust
Methane, fossil | 2.0496e-08 | biosphere3 |  | kilogram | air::urban air close to ground | biosphere |  | direct - exhaust
Methane, fossil | 1.2559e-07 | biosphere3 |  | kilogram | air::low population density, long-term | biosphere |  | direct - exhaust
Methane, fossil | 4.9611e-08 | biosphere3 |  | kilogram | air::non-urban air or from high stacks | biosphere |  | direct - exhaust
NMVOC, non-methane volatile organic compounds | 4.1523e-06 | biosphere3 |  | kilogram | air::low population density, long-term | biosphere |  | direct - exhaust
NMVOC, non-methane volatile organic compounds | 6.7764e-07 | biosphere3 |  | kilogram | air::urban air close to ground | biosphere |  | direct - exhaust
NMVOC, non-methane volatile organic compounds | 1.6402e-06 | biosphere3 |  | kilogram | air::non-urban air or from high stacks | biosphere |  | direct - exhaust
Nickel II | 2.4384e-10 | biosphere3 |  | kilogram | air::low population density, long-term | biosphere |  | direct - exhaust
Nickel II | 3.9793e-11 | biosphere3 |  | kilogram | air::urban air close to ground | biosphere |  | direct - exhaust
Nickel II | 9.632e-11 | biosphere3 |  | kilogram | air::non-urban air or from high stacks | biosphere |  | direct - exhaust
Nitrogen oxides | 0.0002783 | biosphere3 |  | kilogram | air::non-urban air or from high stacks | biosphere |  | direct - exhaust
Nitrogen oxides | 0.00070454 | biosphere3 |  | kilogram | air::low population density, long-term | biosphere |  | direct - exhaust
Nitrogen oxides | 0.00011498 | biosphere3 |  | kilogram | air::urban air close to ground | biosphere |  | direct - exhaust
PAH, polycyclic aromatic hydrocarbons | 3.5329e-10 | biosphere3 |  | kilogram | air::urban air close to ground | biosphere |  | direct - exhaust
PAH, polycyclic aromatic hydrocarbons | 2.1648e-09 | biosphere3 |  | kilogram | air::low population density, long-term | biosphere |  | direct - exhaust
PAH, polycyclic aromatic hydrocarbons | 8.5514e-10 | biosphere3 |  | kilogram | air::non-urban air or from high stacks | biosphere |  | direct - exhaust
Particulate Matter, < 2.5 um | 8.1068e-07 | biosphere3 |  | kilogram | air::urban air close to ground | biosphere |  | direct - exhaust
Particulate Matter, < 2.5 um | 4.9676e-06 | biosphere3 |  | kilogram | air::low population density, long-term | biosphere |  | direct - exhaust
Particulate Matter, < 2.5 um | 1.9623e-06 | biosphere3 |  | kilogram | air::non-urban air or from high stacks | biosphere |  | direct - exhaust
Pentane | 1.0449e-09 | biosphere3 |  | kilogram | air::low population density, long-term | biosphere |  | other
Pentane | 1.7052e-10 | biosphere3 |  | kilogram | air::urban air close to ground | biosphere |  | other
Pentane | 4.1275e-10 | biosphere3 |  | kilogram | air::non-urban air or from high stacks | biosphere |  | other
Propane | 6.8792e-10 | biosphere3 |  | kilogram | air::non-urban air or from high stacks | biosphere |  | other
Propane | 2.8421e-10 | biosphere3 |  | kilogram | air::urban air close to ground | biosphere |  | other
Propane | 1.7415e-09 | biosphere3 |  | kilogram | air::low population density, long-term | biosphere |  | other
Selenium IV | 2.7714e-12 | biosphere3 |  | kilogram | air::low population density, long-term | biosphere |  | direct - exhaust
Selenium IV | 4.5229e-13 | biosphere3 |  | kilogram | air::urban air close to ground | biosphere |  | direct - exhaust
Selenium IV | 1.0948e-12 | biosphere3 |  | kilogram | air::non-urban air or from high stacks | biosphere |  | direct - exhaust
Styrene | 9.7524e-09 | biosphere3 |  | kilogram | air::low population density, long-term | biosphere |  | other
Styrene | 1.5916e-09 | biosphere3 |  | kilogram | air::urban air close to ground | biosphere |  | other
Styrene | 3.8524e-09 | biosphere3 |  | kilogram | air::non-urban air or from high stacks | biosphere |  | other
Sulfur dioxide | 3.2645e-06 | biosphere3 |  | kilogram | air | biosphere |  | direct - exhaust
Toluene | 1.7415e-10 | biosphere3 |  | kilogram | air::low population density, long-term | biosphere |  | other
Toluene | 2.8421e-11 | biosphere3 |  | kilogram | air::urban air close to ground | biosphere |  | other
Toluene | 6.8792e-11 | biosphere3 |  | kilogram | air::non-urban air or from high stacks | biosphere |  | other
Zinc II | 4.8173e-08 | biosphere3 |  | kilogram | air::low population density, long-term | biosphere |  | direct - exhaust
Zinc II | 7.8616e-09 | biosphere3 |  | kilogram | air::urban air close to ground | biosphere |  | direct - exhaust
Zinc II | 1.9029e-08 | biosphere3 |  | kilogram | air::non-urban air or from high stacks | biosphere |  | direct - exhaust
m-Xylene | 2.7852e-09 | biosphere3 |  | kilogram | air::urban air close to ground | biosphere |  | other
m-Xylene | 1.7067e-08 | biosphere3 |  | kilogram | air::low population density, long-term | biosphere |  | other
m-Xylene | 6.7417e-09 | biosphere3 |  | kilogram | air::non-urban air or from high stacks | biosphere |  | other
noise, octave 1, day time, rural | 0.12976 | biosphere3 |  | joule | octave 1::day time::rural | biosphere |  | direct - exhaust
noise, octave 1, day time, suburban | 0.078416 | biosphere3 |  | joule | octave 1::day time::suburban | biosphere |  | direct - exhaust
noise, octave 1, day time, urban | 0.038909 | biosphere3 |  | joule | octave 1::day time::urban | biosphere |  | direct - exhaust
noise, octave 2, day time, rural | 0.057796 | biosphere3 |  | joule | octave 2::day time::rural | biosphere |  | direct - exhaust
noise, octave 2, day time, suburban | 0.034082 | biosphere3 |  | joule | octave 2::day time::suburban | biosphere |  | direct - exhaust
noise, octave 2, day time, urban | 0.017145 | biosphere3 |  | joule | octave 2::day time::urban | biosphere |  | direct - exhaust
noise, octave 3, day time, rural | 0.07338 | biosphere3 |  | joule | octave 3::day time::rural | biosphere |  | direct - exhaust
noise, octave 3, day time, suburban | 0.049378 | biosphere3 |  | joule | octave 3::day time::suburban | biosphere |  | direct - exhaust
noise, octave 3, day time, urban | 0.025984 | biosphere3 |  | joule | octave 3::day time::urban | biosphere |  | direct - exhaust
noise, octave 4, day time, rural | 0.049255 | biosphere3 |  | joule | octave 4::day time::rural | biosphere |  | direct - exhaust
noise, octave 4, day time, suburban | 0.018618 | biosphere3 |  | joule | octave 4::day time::suburban | biosphere |  | direct - exhaust
noise, octave 4, day time, urban | 0.020004 | biosphere3 |  | joule | octave 4::day time::urban | biosphere |  | direct - exhaust
noise, octave 5, day time, rural | 0.17632 | biosphere3 |  | joule | octave 5::day time::rural | biosphere |  | direct - exhaust
noise, octave 5, day time, suburban | 0.098497 | biosphere3 |  | joule | octave 5::day time::suburban | biosphere |  | direct - exhaust
noise, octave 5, day time, urban | 0.049816 | biosphere3 |  | joule | octave 5::day time::urban | biosphere |  | direct - exhaust
noise, octave 6, day time, rural | 0.049644 | biosphere3 |  | joule | octave 6::day time::rural | biosphere |  | direct - exhaust
noise, octave 6, day time, suburban | 0.028143 | biosphere3 |  | joule | octave 6::day time::suburban | biosphere |  | direct - exhaust
noise, octave 6, day time, urban | 0.013345 | biosphere3 |  | joule | octave 6::day time::urban | biosphere |  | direct - exhaust
noise, octave 7, day time, rural | 0.013674 | biosphere3 |  | joule | octave 7::day time::rural | biosphere |  | direct - exhaust
noise, octave 7, day time, suburban | 0.0079526 | biosphere3 |  | joule | octave 7::day time::suburban | biosphere |  | direct - exhaust
noise, octave 7, day time, urban | 0.0039623 | biosphere3 |  | joule | octave 7::day time::urban | biosphere |  | direct - exhaust
noise, octave 8, day time, rural | 0.0014451 | biosphere3 |  | joule | octave 8::day time::rural | biosphere |  | direct - exhaust
noise, octave 8, day time, suburban | 0.00068741 | biosphere3 |  | joule | octave 8::day time::suburban | biosphere |  | direct - exhaust
noise, octave 8, day time, urban | 0.00030574 | biosphere3 |  | joule | octave 8::day time::urban | biosphere |  | direct - exhaust
o-Xylene | 2.7517e-09 | biosphere3 |  | kilogram | air::non-urban air or from high stacks | biosphere |  | other
o-Xylene | 6.966e-09 | biosphere3 |  | kilogram | air::low population density, long-term | biosphere |  | other
o-Xylene | 1.1368e-09 | biosphere3 |  | kilogram | air::urban air close to ground | biosphere |  | other
transport, freight, lorry, diesel, 40t gross weight, 2006, EURO-IV, regional delivery | 1 | MobiTool - trucks | RER | ton-kilometer |  | production | transport, freight, lorry, EURO-IV | other
Heavy duty truck, diesel, 40t gross weight, 2006, EURO-IV, regional delivery | 2.3101e-07 | MobiTool - trucks | RER | unit |  | technosphere | Heavy duty truck, EURO-IV | other
fuel supply for diesel vehicles | 0.043411 | MobiTool - trucks | RER | kilogram |  | technosphere | fuel | energy chain
market for refrigerant R134a | 4.7125e-07 | ecoinvent 3.9 cutoff | GLO | kilogram |  | technosphere | refrigerant R134a | other
market for road | 0.0018768 | ecoinvent 3.9 cutoff | GLO | meter-year |  | technosphere | road | road
market for road maintenance | 0.00021158 | ecoinvent 3.9 cutoff | RER | meter-year |  | technosphere | road maintenance | road
treatment of brake wear emissions, lorry | -5.8914e-05 | ecoinvent 3.9 cutoff | RER | kilogram |  | technosphere | brake wear emissions, lorry | direct - non-exhaust
treatment of road wear emissions, lorry | -7.5525e-05 | ecoinvent 3.9 cutoff | RER | kilogram |  | technosphere | road wear emissions, lorry | direct - non-exhaust
treatment of tyre wear emissions, lorry | -6.1963e-05 | ecoinvent 3.9 cutoff | RER | kilogram |  | technosphere | tyre wear emissions, lorry | direct - non-exhaust
Activity | transport, freight, lorry, diesel, 40t gross weight, 2006, EURO-IV, urban delivery
code | 44ca45edd20d1a8104c3b067469ac888
comment | Combustion engine power: 421 [kW]. Power share from combustion engine: 100 [%]. Km over lifetime: 350000 [km]. Yearly mileage: 28000 [km/year]. Autonomy on a full tank/battery: 150 [km]. Tank-to-wheel efficiency: 27 [%]. Tank-to-wheel energy consumption: 15476 [kj/km]. Fuel tank capacity: 644 [kWh]. Available payload: 24857 [kg]. Payload: 8830 [kg]. Load factor: 35 [%]. Curb mass (excl. driver and cargo): 15067 [kg]. Driving mass (incl. driver and cargo): 23972 [kg].
description | Cradle-to-grave life cycle inventory of the transport activity using a heavy duty truck over 1 km. carculator_truck is a open-source parametrized truck model that produces life cycle inventories for any desired set of parameters value (lifetime, load factor, power, battery size, fuel blend, etc.): to produce your own inventories, go to https://github.com/romainsacchi/carculator_truck or contact carculator@psi.ch.
location | CH
production amount | 1
reference product | transport, freight, lorry, EURO-IV
source | Sacchi R., Bauer C. Life cycle inventories for on-road vehicles. Paul Scherrer Institut, 2023. DOI: 10.5281/zenodo.5156043
type | process
unit | ton-kilometer
worksheet name | trucks_bw_ei_38
Exchanges
name | amount | database | location | unit | categories | type | reference product | tag
Acetaldehyde | 1.1727e-07 | biosphere3 |  | kilogram | air::urban air close to ground | biosphere |  | other
Acrolein | 4.542e-08 | biosphere3 |  | kilogram | air::urban air close to ground | biosphere |  | other
Ammonia | 5.6474e-07 | biosphere3 |  | kilogram | air::urban air close to ground | biosphere |  | direct - exhaust
Arsenic ion | 4.0837e-12 | biosphere3 |  | kilogram | air::urban air close to ground | biosphere |  | other
Benzaldehyde | 3.5155e-08 | biosphere3 |  | kilogram | air::urban air close to ground | biosphere |  | other
Benzene | 1.2877e-07 | biosphere3 |  | kilogram | air::urban air close to ground | biosphere |  | direct - exhaust
Butane | 3.8491e-09 | biosphere3 |  | kilogram | air::urban air close to ground | biosphere |  | other
Cadmium II | 3.5404e-10 | biosphere3 |  | kilogram | air::urban air close to ground | biosphere |  | direct - exhaust
Carbon dioxide, fossil | 0.1215 | biosphere3 |  | kilogram | air | biosphere |  | direct - exhaust
Carbon dioxide, non-fossil | 0.0067472 | biosphere3 |  | kilogram | air | biosphere |  | energy chain
Carbon monoxide, fossil | 0.00030517 | biosphere3 |  | kilogram | air::urban air close to ground | biosphere |  | direct - exhaust
Chromium III | 1.2233e-09 | biosphere3 |  | kilogram | air::urban air close to ground | biosphere |  | direct - exhaust
Chromium VI | 2.4537e-12 | biosphere3 |  | kilogram | air::urban air close to ground | biosphere |  | direct - exhaust
Copper ion | 8.6406e-10 | biosphere3 |  | kilogram | air::urban air close to ground | biosphere |  | energy storage
Dinitrogen monoxide | 2.5661e-06 | biosphere3 |  | kilogram | air::urban air close to ground | biosphere |  | direct - exhaust
Ethane | 7.6982e-10 | biosphere3 |  | kilogram | air::urban air close to ground | biosphere |  | other
Ethane, 1,1,1,2-tetrafluoro-, HFC-134a | 3.0416e-07 | biosphere3 |  | kilogram | air | biosphere |  | other
Formaldehyde | 2.1555e-07 | biosphere3 |  | kilogram | air::urban air close to ground | biosphere |  | other
Heptane | 7.6982e-09 | biosphere3 |  | kilogram | air::urban air close to ground | biosphere |  | other
Hydrocarbons, chlorinated | 7.7107e-06 | biosphere3 |  | kilogram | air::urban air close to ground | biosphere |  | other
Mercury II | 2.1558e-10 | biosphere3 |  | kilogram | air::urban air close to ground | biosphere |  | direct - exhaust
Methane, fossil | 1.8506e-07 | biosphere3 |  | kilogram | air::urban air close to ground | biosphere |  | direct - exhaust
NMVOC, non-methane volatile organic compounds | 6.1184e-06 | biosphere3 |  | kilogram | air::urban air close to ground | biosphere |  | direct - exhaust
Nickel II | 3.5929e-10 | biosphere3 |  | kilogram | air::urban air close to ground | biosphere |  | direct - exhaust
Nitrogen oxides | 0.0010381 | biosphere3 |  | kilogram | air::urban air close to ground | biosphere |  | direct - exhaust
PAH, polycyclic aromatic hydrocarbons | 3.1898e-09 | biosphere3 |  | kilogram | air::urban air close to ground | biosphere |  | direct - exhaust
Particulate Matter, < 2.5 um | 7.3196e-06 | biosphere3 |  | kilogram | air::urban air close to ground | biosphere |  | direct - exhaust
Pentane | 1.5396e-09 | biosphere3 |  | kilogram | air::urban air close to ground | biosphere |  | other
Propane | 2.5661e-09 | biosphere3 |  | kilogram | air::urban air close to ground | biosphere |  | other
Selenium IV | 4.0837e-12 | biosphere3 |  | kilogram | air::urban air close to ground | biosphere |  | direct - exhaust
Styrene | 1.437e-08 | biosphere3 |  | kilogram | air::urban air close to ground | biosphere |  | other
Sulfur dioxide | 7.8043e-07 | biosphere3 |  | kilogram | air | biosphere |  | direct - exhaust
Toluene | 2.5661e-10 | biosphere3 |  | kilogram | air::urban air close to ground | biosphere |  | other
Zinc II | 7.0982e-08 | biosphere3 |  | kilogram | air::urban air close to ground | biosphere |  | direct - exhaust
m-Xylene | 2.5148e-08 | biosphere3 |  | kilogram | air::urban air close to ground | biosphere |  | other
noise, octave 1, day time, urban | 0.18383 | biosphere3 |  | joule | octave 1::day time::urban | biosphere |  | direct - exhaust
noise, octave 2, day time, urban | 0.051055 | biosphere3 |  | joule | octave 2::day time::urban | biosphere |  | direct - exhaust
noise, octave 3, day time, urban | 0.054992 | biosphere3 |  | joule | octave 3::day time::urban | biosphere |  | direct - exhaust
noise, octave 4, day time, urban | 0.087885 | biosphere3 |  | joule | octave 4::day time::urban | biosphere |  | direct - exhaust
noise, octave 5, day time, urban | 0.076146 | biosphere3 |  | joule | octave 5::day time::urban | biosphere |  | direct - exhaust
noise, octave 6, day time, urban | 0.024544 | biosphere3 |  | joule | octave 6::day time::urban | biosphere |  | direct - exhaust
noise, octave 7, day time, urban | 0.010709 | biosphere3 |  | joule | octave 7::day time::urban | biosphere |  | direct - exhaust
noise, octave 8, day time, urban | 0.0043135 | biosphere3 |  | joule | octave 8::day time::urban | biosphere |  | direct - exhaust
o-Xylene | 1.0264e-08 | biosphere3 |  | kilogram | air::urban air close to ground | biosphere |  | other
transport, freight, lorry, diesel, 40t gross weight, 2006, EURO-IV, urban delivery | 1 | MobiTool - trucks | CH | ton-kilometer |  | production | transport, freight, lorry, EURO-IV | other
Heavy duty truck, diesel, 40t gross weight, 2006, EURO-IV, urban delivery | 3.2357e-07 | MobiTool - trucks | RER | unit |  | technosphere | Heavy duty truck, EURO-IV | other
fuel supply for diesel vehicles | 0.040989 | MobiTool - trucks | CH | kilogram |  | technosphere | fuel | energy chain
market for refrigerant R134a | 6.6009e-07 | ecoinvent 3.9 cutoff | GLO | kilogram |  | technosphere | refrigerant R134a | other
market for road | 0.0014579 | ecoinvent 3.9 cutoff | GLO | meter-year |  | technosphere | road | road
market for road maintenance | 0.00014609 | ecoinvent 3.9 cutoff | RER | meter-year |  | technosphere | road maintenance | road
treatment of brake wear emissions, lorry | -1.6079e-05 | ecoinvent 3.9 cutoff | RER | kilogram |  | technosphere | brake wear emissions, lorry | direct - non-exhaust
treatment of road wear emissions, lorry | -1.4354e-05 | ecoinvent 3.9 cutoff | RER | kilogram |  | technosphere | road wear emissions, lorry | direct - non-exhaust
treatment of tyre wear emissions, lorry | -1.3225e-05 | ecoinvent 3.9 cutoff | RER | kilogram |  | technosphere | tyre wear emissions, lorry | direct - non-exhaust
Activity | transport, freight, lorry, diesel, 40t gross weight, 2006, EURO-IV, urban delivery
code | 96bc69acfaa67138f6ed5ac905e7c717
comment | Combustion engine power: 421 [kW]. Power share from combustion engine: 100 [%]. Km over lifetime: 710000 [km]. Yearly mileage: 88750 [km/year]. Autonomy on a full tank/battery: 150 [km]. Tank-to-wheel efficiency: 26 [%]. Tank-to-wheel energy consumption: 14420 [kj/km]. Fuel tank capacity: 600 [kWh]. Available payload: 24862 [kg]. Payload: 6096 [kg]. Load factor: 24 [%]. Curb mass (excl. driver and cargo): 15062 [kg]. Driving mass (incl. driver and cargo): 21234 [kg].
description | Cradle-to-grave life cycle inventory of the transport activity using a heavy duty truck over 1 km. carculator_truck is a open-source parametrized truck model that produces life cycle inventories for any desired set of parameters value (lifetime, load factor, power, battery size, fuel blend, etc.): to produce your own inventories, go to https://github.com/romainsacchi/carculator_truck or contact carculator@psi.ch.
location | RER
production amount | 1
reference product | transport, freight, lorry, EURO-IV
source | Sacchi R., Bauer C. Life cycle inventories for on-road vehicles. Paul Scherrer Institut, 2023. DOI: 10.5281/zenodo.5156043
type | process
unit | ton-kilometer
worksheet name | trucks_bw_ei_38
Exchanges
name | amount | database | location | unit | categories | type | reference product | tag
Acetaldehyde | 1.5824e-07 | biosphere3 |  | kilogram | air::urban air close to ground | biosphere |  | other
Acrolein | 6.1289e-08 | biosphere3 |  | kilogram | air::urban air close to ground | biosphere |  | other
Ammonia | 7.6207e-07 | biosphere3 |  | kilogram | air::urban air close to ground | biosphere |  | direct - exhaust
Arsenic ion | 5.5105e-12 | biosphere3 |  | kilogram | air::urban air close to ground | biosphere |  | other
Benzaldehyde | 4.7439e-08 | biosphere3 |  | kilogram | air::urban air close to ground | biosphere |  | other
Benzene | 1.7376e-07 | biosphere3 |  | kilogram | air::urban air close to ground | biosphere |  | direct - exhaust
Butane | 5.194e-09 | biosphere3 |  | kilogram | air::urban air close to ground | biosphere |  | other
Cadmium II | 4.7774e-10 | biosphere3 |  | kilogram | air::urban air close to ground | biosphere |  | direct - exhaust
Carbon dioxide, fossil | 0.16401 | biosphere3 |  | kilogram | air | biosphere |  | direct - exhaust
Carbon dioxide, non-fossil | 0.0092721 | biosphere3 |  | kilogram | air | biosphere |  | energy chain
Carbon monoxide, fossil | 0.00041179 | biosphere3 |  | kilogram | air::urban air close to ground | biosphere |  | direct - exhaust
Chromium III | 1.6508e-09 | biosphere3 |  | kilogram | air::urban air close to ground | biosphere |  | direct - exhaust
Chromium VI | 3.311e-12 | biosphere3 |  | kilogram | air::urban air close to ground | biosphere |  | direct - exhaust
Copper ion | 1.166e-09 | biosphere3 |  | kilogram | air::urban air close to ground | biosphere |  | energy storage
Dinitrogen monoxide | 3.4627e-06 | biosphere3 |  | kilogram | air::urban air close to ground | biosphere |  | direct - exhaust
Ethane | 1.0388e-09 | biosphere3 |  | kilogram | air::urban air close to ground | biosphere |  | other
Ethane, 1,1,1,2-tetrafluoro-, HFC-134a | 2.1715e-07 | biosphere3 |  | kilogram | air | biosphere |  | other
Formaldehyde | 2.9087e-07 | biosphere3 |  | kilogram | air::urban air close to ground | biosphere |  | other
Heptane | 1.0388e-08 | biosphere3 |  | kilogram | air::urban air close to ground | biosphere |  | other
Hydrocarbons, chlorinated | 1.0405e-05 | biosphere3 |  | kilogram | air::urban air close to ground | biosphere |  | other
Mercury II | 2.909e-10 | biosphere3 |  | kilogram | air::urban air close to ground | biosphere |  | direct - exhaust
Methane, fossil | 2.4972e-07 | biosphere3 |  | kilogram | air::urban air close to ground | biosphere |  | direct - exhaust
NMVOC, non-methane volatile organic compounds | 8.2561e-06 | biosphere3 |  | kilogram | air::urban air close to ground | biosphere |  | direct - exhaust
Nickel II | 4.8483e-10 | biosphere3 |  | kilogram | air::urban air close to ground | biosphere |  | direct - exhaust
Nitrogen oxides | 0.0014009 | biosphere3 |  | kilogram | air::urban air close to ground | biosphere |  | direct - exhaust
PAH, polycyclic aromatic hydrocarbons | 4.3044e-09 | biosphere3 |  | kilogram | air::urban air close to ground | biosphere |  | direct - exhaust
Particulate Matter, < 2.5 um | 9.8771e-06 | biosphere3 |  | kilogram | air::urban air close to ground | biosphere |  | direct - exhaust
Pentane | 2.0776e-09 | biosphere3 |  | kilogram | air::urban air close to ground | biosphere |  | other
Propane | 3.4627e-09 | biosphere3 |  | kilogram | air::urban air close to ground | biosphere |  | other
Selenium IV | 5.5105e-12 | biosphere3 |  | kilogram | air::urban air close to ground | biosphere |  | direct - exhaust
Styrene | 1.9391e-08 | biosphere3 |  | kilogram | air::urban air close to ground | biosphere |  | other
Sulfur dioxide | 4.1652e-06 | biosphere3 |  | kilogram | air | biosphere |  | direct - exhaust
Toluene | 3.4627e-10 | biosphere3 |  | kilogram | air::urban air close to ground | biosphere |  | other
Zinc II | 9.5784e-08 | biosphere3 |  | kilogram | air::urban air close to ground | biosphere |  | direct - exhaust
m-Xylene | 3.3934e-08 | biosphere3 |  | kilogram | air::urban air close to ground | biosphere |  | other
noise, octave 1, day time, urban | 0.30716 | biosphere3 |  | joule | octave 1::day time::urban | biosphere |  | direct - exhaust
noise, octave 2, day time, urban | 0.079054 | biosphere3 |  | joule | octave 2::day time::urban | biosphere |  | direct - exhaust
noise, octave 3, day time, urban | 0.085305 | biosphere3 |  | joule | octave 3::day time::urban | biosphere |  | direct - exhaust
noise, octave 4, day time, urban | 0.14091 | biosphere3 |  | joule | octave 4::day time::urban | biosphere |  | direct - exhaust
noise, octave 5, day time, urban | 0.10724 | biosphere3 |  | joule | octave 5::day time::urban | biosphere |  | direct - exhaust
noise, octave 6, day time, urban | 0.045233 | biosphere3 |  | joule | octave 6::day time::urban | biosphere |  | direct - exhaust
noise, octave 7, day time, urban | 0.010953 | biosphere3 |  | joule | octave 7::day time::urban | biosphere |  | direct - exhaust
noise, octave 8, day time, urban | 0.0036988 | biosphere3 |  | joule | octave 8::day time::urban | biosphere |  | direct - exhaust
o-Xylene | 1.3851e-08 | biosphere3 |  | kilogram | air::urban air close to ground | biosphere |  | other
transport, freight, lorry, diesel, 40t gross weight, 2006, EURO-IV, urban delivery | 1 | MobiTool - trucks | RER | ton-kilometer |  | production | transport, freight, lorry, EURO-IV | other
Heavy duty truck, diesel, 40t gross weight, 2006, EURO-IV, urban delivery | 2.3101e-07 | MobiTool - trucks | RER | unit |  | technosphere | Heavy duty truck, EURO-IV | other
fuel supply for diesel vehicles | 0.055389 | MobiTool - trucks | RER | kilogram |  | technosphere | fuel | energy chain
market for refrigerant R134a | 4.7125e-07 | ecoinvent 3.9 cutoff | GLO | kilogram |  | technosphere | refrigerant R134a | other
market for road | 0.0018703 | ecoinvent 3.9 cutoff | GLO | meter-year |  | technosphere | road | road
market for road maintenance | 0.00021158 | ecoinvent 3.9 cutoff | RER | meter-year |  | technosphere | road maintenance | road
treatment of brake wear emissions, lorry | -8.5377e-05 | ecoinvent 3.9 cutoff | RER | kilogram |  | technosphere | brake wear emissions, lorry | direct - non-exhaust
treatment of road wear emissions, lorry | -7.5319e-05 | ecoinvent 3.9 cutoff | RER | kilogram |  | technosphere | road wear emissions, lorry | direct - non-exhaust
treatment of tyre wear emissions, lorry | -7.0304e-05 | ecoinvent 3.9 cutoff | RER | kilogram |  | technosphere | tyre wear emissions, lorry | direct - non-exhaust
Activity | transport, freight, lorry, diesel, 40t gross weight, 2010, EURO-V, long haul
code | 61f09a1009861a358d03bd7e6a3c34d7
comment | Combustion engine power: 426 [kW]. Power share from combustion engine: 100 [%]. Km over lifetime: 710000 [km]. Yearly mileage: 88750 [km/year]. Autonomy on a full tank/battery: 800 [km]. Tank-to-wheel efficiency: 31 [%]. Tank-to-wheel energy consumption: 11381 [kj/km]. Fuel tank capacity: 2529 [kWh]. Available payload: 24685 [kg]. Payload: 9100 [kg]. Load factor: 36 [%]. Curb mass (excl. driver and cargo): 15239 [kg]. Driving mass (incl. driver and cargo): 24414 [kg].
description | Cradle-to-grave life cycle inventory of the transport activity using a heavy duty truck over 1 km. carculator_truck is a open-source parametrized truck model that produces life cycle inventories for any desired set of parameters value (lifetime, load factor, power, battery size, fuel blend, etc.): to produce your own inventories, go to https://github.com/romainsacchi/carculator_truck or contact carculator@psi.ch.
location | RER
production amount | 1
reference product | transport, freight, lorry, EURO-V
source | Sacchi R., Bauer C. Life cycle inventories for on-road vehicles. Paul Scherrer Institut, 2023. DOI: 10.5281/zenodo.5156043
type | process
unit | ton-kilometer
worksheet name | trucks_bw_ei_38
Exchanges
name | amount | database | location | unit | categories | type | reference product | tag
Acetaldehyde | 2.0667e-07 | biosphere3 |  | kilogram | air::low population density, long-term | biosphere |  | other
Acrolein | 8.0045e-08 | biosphere3 |  | kilogram | air::low population density, long-term | biosphere |  | other
Ammonia | 1.3758e-06 | biosphere3 |  | kilogram | air::low population density, long-term | biosphere |  | direct - exhaust
Arsenic ion | 2.9141e-12 | biosphere3 |  | kilogram | air::low population density, long-term | biosphere |  | other
Benzaldehyde | 6.1956e-08 | biosphere3 |  | kilogram | air::low population density, long-term | biosphere |  | other
Benzene | 1.763e-07 | biosphere3 |  | kilogram | air::low population density, long-term | biosphere |  | direct - exhaust
Butane | 6.7835e-09 | biosphere3 |  | kilogram | air::low population density, long-term | biosphere |  | other
Cadmium II | 2.5264e-10 | biosphere3 |  | kilogram | air::low population density, long-term | biosphere |  | direct - exhaust
Carbon dioxide, fossil | 0.086729 | biosphere3 |  | kilogram | air | biosphere |  | direct - exhaust
Carbon dioxide, non-fossil | 0.0049032 | biosphere3 |  | kilogram | air | biosphere |  | energy chain
Carbon monoxide, fossil | 0.00020162 | biosphere3 |  | kilogram | air::low population density, long-term | biosphere |  | direct - exhaust
Chromium III | 8.7298e-10 | biosphere3 |  | kilogram | air::low population density, long-term | biosphere |  | direct - exhaust
Chromium VI | 1.751e-12 | biosphere3 |  | kilogram | air::low population density, long-term | biosphere |  | direct - exhaust
Copper ion | 6.1659e-10 | biosphere3 |  | kilogram | air::low population density, long-term | biosphere |  | energy storage
Dinitrogen monoxide | 4.5223e-06 | biosphere3 |  | kilogram | air::low population density, long-term | biosphere |  | direct - exhaust
Ethane | 1.3567e-09 | biosphere3 |  | kilogram | air::low population density, long-term | biosphere |  | other
Ethane, 1,1,1,2-tetrafluoro-, HFC-134a | 1.4549e-07 | biosphere3 |  | kilogram | air | biosphere |  | other
Formaldehyde | 3.7988e-07 | biosphere3 |  | kilogram | air::low population density, long-term | biosphere |  | other
Heptane | 1.3567e-08 | biosphere3 |  | kilogram | air::low population density, long-term | biosphere |  | other
Hydrocarbons, chlorinated | 1.0557e-05 | biosphere3 |  | kilogram | air::low population density, long-term | biosphere |  | other
Mercury II | 1.5384e-10 | biosphere3 |  | kilogram | air::low population density, long-term | biosphere |  | direct - exhaust
Methane, fossil | 2.5337e-07 | biosphere3 |  | kilogram | air::low population density, long-term | biosphere |  | direct - exhaust
NMVOC, non-methane volatile organic compounds | 8.3768e-06 | biosphere3 |  | kilogram | air::low population density, long-term | biosphere |  | direct - exhaust
Nickel II | 2.5639e-10 | biosphere3 |  | kilogram | air::low population density, long-term | biosphere |  | direct - exhaust
Nitrogen oxides | 0.00070685 | biosphere3 |  | kilogram | air::low population density, long-term | biosphere |  | direct - exhaust
PAH, polycyclic aromatic hydrocarbons | 2.2763e-09 | biosphere3 |  | kilogram | air::low population density, long-term | biosphere |  | direct - exhaust
Particulate Matter, < 2.5 um | 5.3165e-06 | biosphere3 |  | kilogram | air::low population density, long-term | biosphere |  | direct - exhaust
Pentane | 2.7134e-09 | biosphere3 |  | kilogram | air::low population density, long-term | biosphere |  | other
Propane | 4.5223e-09 | biosphere3 |  | kilogram | air::low population density, long-term | biosphere |  | other
Selenium IV | 2.9141e-12 | biosphere3 |  | kilogram | air::low population density, long-term | biosphere |  | direct - exhaust
Styrene | 2.5325e-08 | biosphere3 |  | kilogram | air::low population density, long-term | biosphere |  | other
Sulfur dioxide | 5.5066e-07 | biosphere3 |  | kilogram | air | biosphere |  | direct - exhaust
Toluene | 4.5223e-10 | biosphere3 |  | kilogram | air::low population density, long-term | biosphere |  | other
Zinc II | 5.0653e-08 | biosphere3 |  | kilogram | air::low population density, long-term | biosphere |  | direct - exhaust
m-Xylene | 4.4319e-08 | biosphere3 |  | kilogram | air::low population density, long-term | biosphere |  | other
noise, octave 1, day time, rural | 0.13027 | biosphere3 |  | joule | octave 1::day time::rural | biosphere |  | direct - exhaust
noise, octave 2, day time, rural | 0.073165 | biosphere3 |  | joule | octave 2::day time::rural | biosphere |  | direct - exhaust
noise, octave 3, day time, rural | 0.11053 | biosphere3 |  | joule | octave 3::day time::rural | biosphere |  | direct - exhaust
noise, octave 4, day time, rural | 0.13371 | biosphere3 |  | joule | octave 4::day time::rural | biosphere |  | direct - exhaust
noise, octave 5, day time, rural | 0.17735 | biosphere3 |  | joule | octave 5::day time::rural | biosphere |  | direct - exhaust
noise, octave 6, day time, rural | 0.049758 | biosphere3 |  | joule | octave 6::day time::rural | biosphere |  | direct - exhaust
noise, octave 7, day time, rural | 0.010132 | biosphere3 |  | joule | octave 7::day time::rural | biosphere |  | direct - exhaust
noise, octave 8, day time, rural | 0.0014339 | biosphere3 |  | joule | octave 8::day time::rural | biosphere |  | direct - exhaust
o-Xylene | 1.8089e-08 | biosphere3 |  | kilogram | air::low population density, long-term | biosphere |  | other
transport, freight, lorry, diesel, 40t gross weight, 2010, EURO-V, long haul | 1 | MobiTool - trucks | RER | ton-kilometer |  | production | transport, freight, lorry, EURO-V | other
Heavy duty truck, diesel, 40t gross weight, 2010, EURO-V, long haul | 1.5477e-07 | MobiTool - trucks | RER | unit |  | technosphere | Heavy duty truck, EURO-V | other
fuel supply for diesel vehicles | 0.02929 | MobiTool - trucks | RER | kilogram |  | technosphere | fuel | energy chain
market for refrigerant R134a | 3.1574e-07 | ecoinvent 3.9 cutoff | GLO | kilogram |  | technosphere | refrigerant R134a | other
market for road | 0.0014407 | ecoinvent 3.9 cutoff | GLO | meter-year |  | technosphere | road | road
market for road maintenance | 0.00014176 | ecoinvent 3.9 cutoff | RER | meter-year |  | technosphere | road maintenance | road
treatment of brake wear emissions, lorry | -3.4364e-05 | ecoinvent 3.9 cutoff | RER | kilogram |  | technosphere | brake wear emissions, lorry | direct - non-exhaust
treatment of road wear emissions, lorry | -5.6362e-05 | ecoinvent 3.9 cutoff | RER | kilogram |  | technosphere | road wear emissions, lorry | direct - non-exhaust
treatment of tyre wear emissions, lorry | -4.3572e-05 | ecoinvent 3.9 cutoff | RER | kilogram |  | technosphere | tyre wear emissions, lorry | direct - non-exhaust
Activity | transport, freight, lorry, diesel, 40t gross weight, 2010, EURO-V, long haul
code | 8672e6cdb767308365bafef48625bc10
comment | Combustion engine power: 426 [kW]. Power share from combustion engine: 100 [%]. Km over lifetime: 350000 [km]. Yearly mileage: 28000 [km/year]. Autonomy on a full tank/battery: 800 [km]. Tank-to-wheel efficiency: 31 [%]. Tank-to-wheel energy consumption: 11322 [kj/km]. Fuel tank capacity: 2516 [kWh]. Available payload: 24687 [kg]. Payload: 8830 [kg]. Load factor: 35 [%]. Curb mass (excl. driver and cargo): 15237 [kg]. Driving mass (incl. driver and cargo): 24142 [kg].
description | Cradle-to-grave life cycle inventory of the transport activity using a heavy duty truck over 1 km. carculator_truck is a open-source parametrized truck model that produces life cycle inventories for any desired set of parameters value (lifetime, load factor, power, battery size, fuel blend, etc.): to produce your own inventories, go to https://github.com/romainsacchi/carculator_truck or contact carculator@psi.ch.
location | CH
production amount | 1
reference product | transport, freight, lorry, EURO-V
source | Sacchi R., Bauer C. Life cycle inventories for on-road vehicles. Paul Scherrer Institut, 2023. DOI: 10.5281/zenodo.5156043
type | process
unit | ton-kilometer
worksheet name | trucks_bw_ei_38
Exchanges
name | amount | database | location | unit | categories | type | reference product | tag
Acetaldehyde | 2.1188e-07 | biosphere3 |  | kilogram | air::low population density, long-term | biosphere |  | other
Acrolein | 8.2064e-08 | biosphere3 |  | kilogram | air::low population density, long-term | biosphere |  | other
Ammonia | 1.4105e-06 | biosphere3 |  | kilogram | air::low population density, long-term | biosphere |  | direct - exhaust
Arsenic ion | 2.9876e-12 | biosphere3 |  | kilogram | air::low population density, long-term | biosphere |  | other
Benzaldehyde | 6.3519e-08 | biosphere3 |  | kilogram | air::low population density, long-term | biosphere |  | other
Benzene | 1.8075e-07 | biosphere3 |  | kilogram | air::low population density, long-term | biosphere |  | direct - exhaust
Butane | 6.9546e-09 | biosphere3 |  | kilogram | air::low population density, long-term | biosphere |  | other
Cadmium II | 2.5901e-10 | biosphere3 |  | kilogram | air::low population density, long-term | biosphere |  | direct - exhaust
Carbon dioxide, fossil | 0.088887 | biosphere3 |  | kilogram | air | biosphere |  | direct - exhaust
Carbon dioxide, non-fossil | 0.0049362 | biosphere3 |  | kilogram | air | biosphere |  | energy chain
Carbon monoxide, fossil | 0.00020671 | biosphere3 |  | kilogram | air::low population density, long-term | biosphere |  | direct - exhaust
Chromium III | 8.9501e-10 | biosphere3 |  | kilogram | air::low population density, long-term | biosphere |  | direct - exhaust
Chromium VI | 1.7951e-12 | biosphere3 |  | kilogram | air::low population density, long-term | biosphere |  | direct - exhaust
Copper ion | 6.3215e-10 | biosphere3 |  | kilogram | air::low population density, long-term | biosphere |  | energy storage
Dinitrogen monoxide | 4.6364e-06 | biosphere3 |  | kilogram | air::low population density, long-term | biosphere |  | direct - exhaust
Ethane | 1.3909e-09 | biosphere3 |  | kilogram | air::low population density, long-term | biosphere |  | other
Ethane, 1,1,1,2-tetrafluoro-, HFC-134a | 3.0416e-07 | biosphere3 |  | kilogram | air | biosphere |  | other
Formaldehyde | 3.8946e-07 | biosphere3 |  | kilogram | air::low population density, long-term | biosphere |  | other
Heptane | 1.3909e-08 | biosphere3 |  | kilogram | air::low population density, long-term | biosphere |  | other
Hydrocarbons, chlorinated | 1.0823e-05 | biosphere3 |  | kilogram | air::low population density, long-term | biosphere |  | other
Mercury II | 1.5772e-10 | biosphere3 |  | kilogram | air::low population density, long-term | biosphere |  | direct - exhaust
Methane, fossil | 2.5976e-07 | biosphere3 |  | kilogram | air::low population density, long-term | biosphere |  | direct - exhaust
NMVOC, non-methane volatile organic compounds | 8.5881e-06 | biosphere3 |  | kilogram | air::low population density, long-term | biosphere |  | direct - exhaust
Nickel II | 2.6286e-10 | biosphere3 |  | kilogram | air::low population density, long-term | biosphere |  | direct - exhaust
Nitrogen oxides | 0.00072468 | biosphere3 |  | kilogram | air::low population density, long-term | biosphere |  | direct - exhaust
PAH, polycyclic aromatic hydrocarbons | 2.3337e-09 | biosphere3 |  | kilogram | air::low population density, long-term | biosphere |  | direct - exhaust
Particulate Matter, < 2.5 um | 5.4506e-06 | biosphere3 |  | kilogram | air::low population density, long-term | biosphere |  | direct - exhaust
Pentane | 2.7818e-09 | biosphere3 |  | kilogram | air::low population density, long-term | biosphere |  | other
Propane | 4.6364e-09 | biosphere3 |  | kilogram | air::low population density, long-term | biosphere |  | other
Selenium IV | 2.9876e-12 | biosphere3 |  | kilogram | air::low population density, long-term | biosphere |  | direct - exhaust
Styrene | 2.5964e-08 | biosphere3 |  | kilogram | air::low population density, long-term | biosphere |  | other
Sulfur dioxide | 5.7096e-07 | biosphere3 |  | kilogram | air | biosphere |  | direct - exhaust
Toluene | 4.6364e-10 | biosphere3 |  | kilogram | air::low population density, long-term | biosphere |  | other
Zinc II | 5.1931e-08 | biosphere3 |  | kilogram | air::low population density, long-term | biosphere |  | direct - exhaust
m-Xylene | 4.5437e-08 | biosphere3 |  | kilogram | air::low population density, long-term | biosphere |  | other
noise, octave 1, day time, rural | 0.15211 | biosphere3 |  | joule | octave 1::day time::rural | biosphere |  | direct - exhaust
noise, octave 2, day time, rural | 0.061601 | biosphere3 |  | joule | octave 2::day time::rural | biosphere |  | direct - exhaust
noise, octave 3, day time, rural | 0.12468 | biosphere3 |  | joule | octave 3::day time::rural | biosphere |  | direct - exhaust
noise, octave 4, day time, rural | 0.18948 | biosphere3 |  | joule | octave 4::day time::rural | biosphere |  | direct - exhaust
noise, octave 5, day time, rural | 0.173 | biosphere3 |  | joule | octave 5::day time::rural | biosphere |  | direct - exhaust
noise, octave 6, day time, rural | 0.056624 | biosphere3 |  | joule | octave 6::day time::rural | biosphere |  | direct - exhaust
noise, octave 7, day time, rural | 0.014359 | biosphere3 |  | joule | octave 7::day time::rural | biosphere |  | direct - exhaust
noise, octave 8, day time, rural | 0.0015709 | biosphere3 |  | joule | octave 8::day time::rural | biosphere |  | direct - exhaust
o-Xylene | 1.8546e-08 | biosphere3 |  | kilogram | air::low population density, long-term | biosphere |  | other
transport, freight, lorry, diesel, 40t gross weight, 2010, EURO-V, long haul | 1 | MobiTool - trucks | CH | ton-kilometer |  | production | transport, freight, lorry, EURO-V | other
Heavy duty truck, diesel, 40t gross weight, 2010, EURO-V, long haul | 3.2357e-07 | MobiTool - trucks | RER | unit |  | technosphere | Heavy duty truck, EURO-V | other
fuel supply for diesel vehicles | 0.029987 | MobiTool - trucks | CH | kilogram |  | technosphere | fuel | energy chain
market for refrigerant R134a | 6.6009e-07 | ecoinvent 3.9 cutoff | GLO | kilogram |  | technosphere | refrigerant R134a | other
market for road | 0.0014683 | ecoinvent 3.9 cutoff | GLO | meter-year |  | technosphere | road | road
market for road maintenance | 0.00014609 | ecoinvent 3.9 cutoff | RER | meter-year |  | technosphere | road maintenance | road
treatment of brake wear emissions, lorry | -8.7958e-06 | ecoinvent 3.9 cutoff | RER | kilogram |  | technosphere | brake wear emissions, lorry | direct - non-exhaust
treatment of road wear emissions, lorry | -1.4433e-05 | ecoinvent 3.9 cutoff | RER | kilogram |  | technosphere | road wear emissions, lorry | direct - non-exhaust
treatment of tyre wear emissions, lorry | -1.1165e-05 | ecoinvent 3.9 cutoff | RER | kilogram |  | technosphere | tyre wear emissions, lorry | direct - non-exhaust
Activity | transport, freight, lorry, diesel, 40t gross weight, 2010, EURO-V, regional delivery
code | 15346619fbb68f1cf5693cf44c85ddef
comment | Combustion engine power: 423 [kW]. Power share from combustion engine: 100 [%]. Km over lifetime: 350000 [km]. Yearly mileage: 28000 [km/year]. Autonomy on a full tank/battery: 400 [km]. Tank-to-wheel efficiency: 31 [%]. Tank-to-wheel energy consumption: 12075 [kj/km]. Fuel tank capacity: 1341 [kWh]. Available payload: 24806 [kg]. Payload: 8830 [kg]. Load factor: 35 [%]. Curb mass (excl. driver and cargo): 15118 [kg]. Driving mass (incl. driver and cargo): 24023 [kg].
description | Cradle-to-grave life cycle inventory of the transport activity using a heavy duty truck over 1 km. carculator_truck is a open-source parametrized truck model that produces life cycle inventories for any desired set of parameters value (lifetime, load factor, power, battery size, fuel blend, etc.): to produce your own inventories, go to https://github.com/romainsacchi/carculator_truck or contact carculator@psi.ch.
location | CH
production amount | 1
reference product | transport, freight, lorry, EURO-V
source | Sacchi R., Bauer C. Life cycle inventories for on-road vehicles. Paul Scherrer Institut, 2023. DOI: 10.5281/zenodo.5156043
type | process
unit | ton-kilometer
worksheet name | trucks_bw_ei_38
Exchanges
name | amount | database | location | unit | categories | type | reference product | tag
Acetaldehyde | 2.4031e-08 | biosphere3 |  | kilogram | air::urban air close to ground | biosphere |  | other
Acetaldehyde | 1.4465e-07 | biosphere3 |  | kilogram | air::low population density, long-term | biosphere |  | other
Acetaldehyde | 5.7271e-08 | biosphere3 |  | kilogram | air::non-urban air or from high stacks | biosphere |  | other
Acrolein | 5.6025e-08 | biosphere3 |  | kilogram | air::low population density, long-term | biosphere |  | other
Acrolein | 9.3075e-09 | biosphere3 |  | kilogram | air::urban air close to ground | biosphere |  | other
Acrolein | 2.2182e-08 | biosphere3 |  | kilogram | air::non-urban air or from high stacks | biosphere |  | other
Ammonia | 3.8124e-07 | biosphere3 |  | kilogram | air::non-urban air or from high stacks | biosphere |  | direct - exhaust
Ammonia | 9.6292e-07 | biosphere3 |  | kilogram | air::low population density, long-term | biosphere |  | direct - exhaust
Ammonia | 1.5997e-07 | biosphere3 |  | kilogram | air::urban air close to ground | biosphere |  | direct - exhaust
Arsenic ion | 2.0396e-12 | biosphere3 |  | kilogram | air::low population density, long-term | biosphere |  | other
Arsenic ion | 3.3885e-13 | biosphere3 |  | kilogram | air::urban air close to ground | biosphere |  | other
Arsenic ion | 8.0754e-13 | biosphere3 |  | kilogram | air::non-urban air or from high stacks | biosphere |  | other
Benzaldehyde | 4.3364e-08 | biosphere3 |  | kilogram | air::low population density, long-term | biosphere |  | other
Benzaldehyde | 7.2041e-09 | biosphere3 |  | kilogram | air::urban air close to ground | biosphere |  | other
Benzaldehyde | 1.7169e-08 | biosphere3 |  | kilogram | air::non-urban air or from high stacks | biosphere |  | other
Benzene | 4.8856e-08 | biosphere3 |  | kilogram | air::non-urban air or from high stacks | biosphere |  | direct - exhaust
Benzene | 1.234e-07 | biosphere3 |  | kilogram | air::low population density, long-term | biosphere |  | direct - exhaust
Benzene | 2.05e-08 | biosphere3 |  | kilogram | air::urban air close to ground | biosphere |  | direct - exhaust
Butane | 7.8877e-10 | biosphere3 |  | kilogram | air::urban air close to ground | biosphere |  | other
Butane | 4.7479e-09 | biosphere3 |  | kilogram | air::low population density, long-term | biosphere |  | other
Butane | 1.8798e-09 | biosphere3 |  | kilogram | air::non-urban air or from high stacks | biosphere |  | other
Cadmium II | 7.001e-11 | biosphere3 |  | kilogram | air::non-urban air or from high stacks | biosphere |  | direct - exhaust
Cadmium II | 1.7683e-10 | biosphere3 |  | kilogram | air::low population density, long-term | biosphere |  | direct - exhaust
Cadmium II | 2.9376e-11 | biosphere3 |  | kilogram | air::urban air close to ground | biosphere |  | direct - exhaust
Carbon dioxide, fossil | 0.094799 | biosphere3 |  | kilogram | air | biosphere |  | direct - exhaust
Carbon dioxide, non-fossil | 0.0052645 | biosphere3 |  | kilogram | air | biosphere |  | energy chain
Carbon monoxide, fossil | 0.00014112 | biosphere3 |  | kilogram | air::low population density, long-term | biosphere |  | direct - exhaust
Carbon monoxide, fossil | 2.3444e-05 | biosphere3 |  | kilogram | air::urban air close to ground | biosphere |  | direct - exhaust
Carbon monoxide, fossil | 5.5873e-05 | biosphere3 |  | kilogram | air::non-urban air or from high stacks | biosphere |  | direct - exhaust
Chromium III | 6.1102e-10 | biosphere3 |  | kilogram | air::low population density, long-term | biosphere |  | direct - exhaust
Chromium III | 1.0151e-10 | biosphere3 |  | kilogram | air::urban air close to ground | biosphere |  | direct - exhaust
Chromium III | 2.4192e-10 | biosphere3 |  | kilogram | air::non-urban air or from high stacks | biosphere |  | direct - exhaust
Chromium VI | 1.2255e-12 | biosphere3 |  | kilogram | air::low population density, long-term | biosphere |  | direct - exhaust
Chromium VI | 2.036e-13 | biosphere3 |  | kilogram | air::urban air close to ground | biosphere |  | direct - exhaust
Chromium VI | 4.8522e-13 | biosphere3 |  | kilogram | air::non-urban air or from high stacks | biosphere |  | direct - exhaust
Copper ion | 7.1696e-11 | biosphere3 |  | kilogram | air::urban air close to ground | biosphere |  | energy storage
Copper ion | 1.7087e-10 | biosphere3 |  | kilogram | air::non-urban air or from high stacks | biosphere |  | energy storage
Copper ion | 4.3157e-10 | biosphere3 |  | kilogram | air::low population density, long-term | biosphere |  | energy storage
Dinitrogen monoxide | 3.1653e-06 | biosphere3 |  | kilogram | air::low population density, long-term | biosphere |  | direct - exhaust
Dinitrogen monoxide | 5.2585e-07 | biosphere3 |  | kilogram | air::urban air close to ground | biosphere |  | direct - exhaust
Dinitrogen monoxide | 1.2532e-06 | biosphere3 |  | kilogram | air::non-urban air or from high stacks | biosphere |  | direct - exhaust
Ethane | 3.7596e-10 | biosphere3 |  | kilogram | air::non-urban air or from high stacks | biosphere |  | other
Ethane | 1.5775e-10 | biosphere3 |  | kilogram | air::urban air close to ground | biosphere |  | other
Ethane | 9.4958e-10 | biosphere3 |  | kilogram | air::low population density, long-term | biosphere |  | other
Ethane, 1,1,1,2-tetrafluoro-, HFC-134a | 3.0416e-07 | biosphere3 |  | kilogram | air | biosphere |  | other
Formaldehyde | 1.0527e-07 | biosphere3 |  | kilogram | air::non-urban air or from high stacks | biosphere |  | other
Formaldehyde | 2.6588e-07 | biosphere3 |  | kilogram | air::low population density, long-term | biosphere |  | other
Formaldehyde | 4.4171e-08 | biosphere3 |  | kilogram | air::urban air close to ground | biosphere |  | other
Heptane | 9.4958e-09 | biosphere3 |  | kilogram | air::low population density, long-term | biosphere |  | other
Heptane | 1.5775e-09 | biosphere3 |  | kilogram | air::urban air close to ground | biosphere |  | other
Heptane | 3.7596e-09 | biosphere3 |  | kilogram | air::non-urban air or from high stacks | biosphere |  | other
Hydrocarbons, chlorinated | 2.9255e-06 | biosphere3 |  | kilogram | air::non-urban air or from high stacks | biosphere |  | other
Hydrocarbons, chlorinated | 1.2275e-06 | biosphere3 |  | kilogram | air::urban air close to ground | biosphere |  | other
Hydrocarbons, chlorinated | 7.389e-06 | biosphere3 |  | kilogram | air::low population density, long-term | biosphere |  | other
Mercury II | 1.7888e-11 | biosphere3 |  | kilogram | air::urban air close to ground | biosphere |  | direct - exhaust
Mercury II | 1.0767e-10 | biosphere3 |  | kilogram | air::low population density, long-term | biosphere |  | direct - exhaust
Mercury II | 4.263e-11 | biosphere3 |  | kilogram | air::non-urban air or from high stacks | biosphere |  | direct - exhaust
Methane, fossil | 2.9461e-08 | biosphere3 |  | kilogram | air::urban air close to ground | biosphere |  | direct - exhaust
Methane, fossil | 1.7734e-07 | biosphere3 |  | kilogram | air::low population density, long-term | biosphere |  | direct - exhaust
Methane, fossil | 7.0212e-08 | biosphere3 |  | kilogram | air::non-urban air or from high stacks | biosphere |  | direct - exhaust
NMVOC, non-methane volatile organic compounds | 5.8631e-06 | biosphere3 |  | kilogram | air::low population density, long-term | biosphere |  | direct - exhaust
NMVOC, non-methane volatile organic compounds | 9.7404e-07 | biosphere3 |  | kilogram | air::urban air close to ground | biosphere |  | direct - exhaust
NMVOC, non-methane volatile organic compounds | 2.3213e-06 | biosphere3 |  | kilogram | air::non-urban air or from high stacks | biosphere |  | direct - exhaust
Nickel II | 1.7945e-10 | biosphere3 |  | kilogram | air::low population density, long-term | biosphere |  | direct - exhaust
Nickel II | 2.9813e-11 | biosphere3 |  | kilogram | air::urban air close to ground | biosphere |  | direct - exhaust
Nickel II | 7.105e-11 | biosphere3 |  | kilogram | air::non-urban air or from high stacks | biosphere |  | direct - exhaust
Nitrogen oxides | 0.00019588 | biosphere3 |  | kilogram | air::non-urban air or from high stacks | biosphere |  | direct - exhaust
Nitrogen oxides | 0.00049474 | biosphere3 |  | kilogram | air::low population density, long-term | biosphere |  | direct - exhaust
Nitrogen oxides | 8.2191e-05 | biosphere3 |  | kilogram | air::urban air close to ground | biosphere |  | direct - exhaust
PAH, polycyclic aromatic hydrocarbons | 2.6468e-10 | biosphere3 |  | kilogram | air::urban air close to ground | biosphere |  | direct - exhaust
PAH, polycyclic aromatic hydrocarbons | 1.5932e-09 | biosphere3 |  | kilogram | air::low population density, long-term | biosphere |  | direct - exhaust
PAH, polycyclic aromatic hydrocarbons | 6.3079e-10 | biosphere3 |  | kilogram | air::non-urban air or from high stacks | biosphere |  | direct - exhaust
Particulate Matter, < 2.5 um | 6.1819e-07 | biosphere3 |  | kilogram | air::urban air close to ground | biosphere |  | direct - exhaust
Particulate Matter, < 2.5 um | 3.7211e-06 | biosphere3 |  | kilogram | air::low population density, long-term | biosphere |  | direct - exhaust
Particulate Matter, < 2.5 um | 1.4733e-06 | biosphere3 |  | kilogram | air::non-urban air or from high stacks | biosphere |  | direct - exhaust
Pentane | 1.8992e-09 | biosphere3 |  | kilogram | air::low population density, long-term | biosphere |  | other
Pentane | 3.1551e-10 | biosphere3 |  | kilogram | air::urban air close to ground | biosphere |  | other
Pentane | 7.5192e-10 | biosphere3 |  | kilogram | air::non-urban air or from high stacks | biosphere |  | other
Propane | 1.2532e-09 | biosphere3 |  | kilogram | air::non-urban air or from high stacks | biosphere |  | other
Propane | 5.2585e-10 | biosphere3 |  | kilogram | air::urban air close to ground | biosphere |  | other
Propane | 3.1653e-09 | biosphere3 |  | kilogram | air::low population density, long-term | biosphere |  | other
Selenium IV | 2.0396e-12 | biosphere3 |  | kilogram | air::low population density, long-term | biosphere |  | direct - exhaust
Selenium IV | 3.3885e-13 | biosphere3 |  | kilogram | air::urban air close to ground | biosphere |  | direct - exhaust
Selenium IV | 8.0754e-13 | biosphere3 |  | kilogram | air::non-urban air or from high stacks | biosphere |  | direct - exhaust
Styrene | 1.7725e-08 | biosphere3 |  | kilogram | air::low population density, long-term | biosphere |  | other
Styrene | 2.9447e-09 | biosphere3 |  | kilogram | air::urban air close to ground | biosphere |  | other
Styrene | 7.0179e-09 | biosphere3 |  | kilogram | air::non-urban air or from high stacks | biosphere |  | other
Sulfur dioxide | 6.0893e-07 | biosphere3 |  | kilogram | air | biosphere |  | direct - exhaust
Toluene | 3.1653e-10 | biosphere3 |  | kilogram | air::low population density, long-term | biosphere |  | other
Toluene | 5.2585e-11 | biosphere3 |  | kilogram | air::urban air close to ground | biosphere |  | other
Toluene | 1.2532e-10 | biosphere3 |  | kilogram | air::non-urban air or from high stacks | biosphere |  | other
Zinc II | 3.5453e-08 | biosphere3 |  | kilogram | air::low population density, long-term | biosphere |  | direct - exhaust
Zinc II | 5.8898e-09 | biosphere3 |  | kilogram | air::urban air close to ground | biosphere |  | direct - exhaust
Zinc II | 1.4037e-08 | biosphere3 |  | kilogram | air::non-urban air or from high stacks | biosphere |  | direct - exhaust
m-Xylene | 5.1533e-09 | biosphere3 |  | kilogram | air::urban air close to ground | biosphere |  | other
m-Xylene | 3.102e-08 | biosphere3 |  | kilogram | air::low population density, long-term | biosphere |  | other
m-Xylene | 1.2281e-08 | biosphere3 |  | kilogram | air::non-urban air or from high stacks | biosphere |  | other
noise, octave 1, day time, rural | 0.091993 | biosphere3 |  | joule | octave 1::day time::rural | biosphere |  | direct - exhaust
noise, octave 1, day time, suburban | 0.033179 | biosphere3 |  | joule | octave 1::day time::suburban | biosphere |  | direct - exhaust
noise, octave 1, day time, urban | 0.0272 | biosphere3 |  | joule | octave 1::day time::urban | biosphere |  | direct - exhaust
noise, octave 2, day time, rural | 0.040045 | biosphere3 |  | joule | octave 2::day time::rural | biosphere |  | direct - exhaust
noise, octave 2, day time, suburban | 0.010773 | biosphere3 |  | joule | octave 2::day time::suburban | biosphere |  | direct - exhaust
noise, octave 2, day time, urban | 0.0071401 | biosphere3 |  | joule | octave 2::day time::urban | biosphere |  | direct - exhaust
noise, octave 3, day time, rural | 0.061077 | biosphere3 |  | joule | octave 3::day time::rural | biosphere |  | direct - exhaust
noise, octave 3, day time, suburban | 0.022514 | biosphere3 |  | joule | octave 3::day time::suburban | biosphere |  | direct - exhaust
noise, octave 3, day time, urban | 0.016034 | biosphere3 |  | joule | octave 3::day time::urban | biosphere |  | direct - exhaust
noise, octave 4, day time, rural | 0.039761 | biosphere3 |  | joule | octave 4::day time::rural | biosphere |  | direct - exhaust
noise, octave 4, day time, suburban | 0.014748 | biosphere3 |  | joule | octave 4::day time::suburban | biosphere |  | direct - exhaust
noise, octave 4, day time, urban | 0.0079348 | biosphere3 |  | joule | octave 4::day time::urban | biosphere |  | direct - exhaust
noise, octave 5, day time, rural | 0.12127 | biosphere3 |  | joule | octave 5::day time::rural | biosphere |  | direct - exhaust
noise, octave 5, day time, suburban | 0.052186 | biosphere3 |  | joule | octave 5::day time::suburban | biosphere |  | direct - exhaust
noise, octave 5, day time, urban | 0.029945 | biosphere3 |  | joule | octave 5::day time::urban | biosphere |  | direct - exhaust
noise, octave 6, day time, rural | 0.034389 | biosphere3 |  | joule | octave 6::day time::rural | biosphere |  | direct - exhaust
noise, octave 6, day time, suburban | 0.014881 | biosphere3 |  | joule | octave 6::day time::suburban | biosphere |  | direct - exhaust
noise, octave 6, day time, urban | 0.0085205 | biosphere3 |  | joule | octave 6::day time::urban | biosphere |  | direct - exhaust
noise, octave 7, day time, rural | 0.0097048 | biosphere3 |  | joule | octave 7::day time::rural | biosphere |  | direct - exhaust
noise, octave 7, day time, suburban | 0.00349 | biosphere3 |  | joule | octave 7::day time::suburban | biosphere |  | direct - exhaust
noise, octave 7, day time, urban | 0.0023276 | biosphere3 |  | joule | octave 7::day time::urban | biosphere |  | direct - exhaust
noise, octave 8, day time, rural | 0.00094694 | biosphere3 |  | joule | octave 8::day time::rural | biosphere |  | direct - exhaust
noise, octave 8, day time, suburban | 0.00064951 | biosphere3 |  | joule | octave 8::day time::suburban | biosphere |  | direct - exhaust
noise, octave 8, day time, urban | 0.00045921 | biosphere3 |  | joule | octave 8::day time::urban | biosphere |  | direct - exhaust
o-Xylene | 5.0128e-09 | biosphere3 |  | kilogram | air::non-urban air or from high stacks | biosphere |  | other
o-Xylene | 1.2661e-08 | biosphere3 |  | kilogram | air::low population density, long-term | biosphere |  | other
o-Xylene | 2.1034e-09 | biosphere3 |  | kilogram | air::urban air close to ground | biosphere |  | other
transport, freight, lorry, diesel, 40t gross weight, 2010, EURO-V, regional delivery | 1 | MobiTool - trucks | CH | ton-kilometer |  | production | transport, freight, lorry, EURO-V | other
Heavy duty truck, diesel, 40t gross weight, 2010, EURO-V, regional delivery | 3.2357e-07 | MobiTool - trucks | RER | unit |  | technosphere | Heavy duty truck, EURO-V | other
fuel supply for diesel vehicles | 0.031982 | MobiTool - trucks | CH | kilogram |  | technosphere | fuel | energy chain
market for refrigerant R134a | 6.6009e-07 | ecoinvent 3.9 cutoff | GLO | kilogram |  | technosphere | refrigerant R134a | other
market for road | 0.001461 | ecoinvent 3.9 cutoff | GLO | meter-year |  | technosphere | road | road
market for road maintenance | 0.00014609 | ecoinvent 3.9 cutoff | RER | meter-year |  | technosphere | road maintenance | road
treatment of brake wear emissions, lorry | -1.1248e-05 | ecoinvent 3.9 cutoff | RER | kilogram |  | technosphere | brake wear emissions, lorry | direct - non-exhaust
treatment of road wear emissions, lorry | -1.4377e-05 | ecoinvent 3.9 cutoff | RER | kilogram |  | technosphere | road wear emissions, lorry | direct - non-exhaust
treatment of tyre wear emissions, lorry | -1.1694e-05 | ecoinvent 3.9 cutoff | RER | kilogram |  | technosphere | tyre wear emissions, lorry | direct - non-exhaust
Activity | transport, freight, lorry, diesel, 40t gross weight, 2010, EURO-V, regional delivery
code | e67e570b073c3683b19c5369a8320d0e
comment | Combustion engine power: 423 [kW]. Power share from combustion engine: 100 [%]. Km over lifetime: 710000 [km]. Yearly mileage: 88750 [km/year]. Autonomy on a full tank/battery: 400 [km]. Tank-to-wheel efficiency: 31 [%]. Tank-to-wheel energy consumption: 11290 [kj/km]. Fuel tank capacity: 1254 [kWh]. Available payload: 24815 [kg]. Payload: 6096 [kg]. Load factor: 24 [%]. Curb mass (excl. driver and cargo): 15109 [kg]. Driving mass (incl. driver and cargo): 21281 [kg].
description | Cradle-to-grave life cycle inventory of the transport activity using a heavy duty truck over 1 km. carculator_truck is a open-source parametrized truck model that produces life cycle inventories for any desired set of parameters value (lifetime, load factor, power, battery size, fuel blend, etc.): to produce your own inventories, go to https://github.com/romainsacchi/carculator_truck or contact carculator@psi.ch.
location | RER
production amount | 1
reference product | transport, freight, lorry, EURO-V
source | Sacchi R., Bauer C. Life cycle inventories for on-road vehicles. Paul Scherrer Institut, 2023. DOI: 10.5281/zenodo.5156043
type | process
unit | ton-kilometer
worksheet name | trucks_bw_ei_38
Exchanges
name | amount | database | location | unit | categories | type | reference product | tag
Acetaldehyde | 3.2036e-08 | biosphere3 |  | kilogram | air::urban air close to ground | biosphere |  | other
Acetaldehyde | 1.9637e-07 | biosphere3 |  | kilogram | air::low population density, long-term | biosphere |  | other
Acetaldehyde | 7.7553e-08 | biosphere3 |  | kilogram | air::non-urban air or from high stacks | biosphere |  | other
Acrolein | 7.6055e-08 | biosphere3 |  | kilogram | air::low population density, long-term | biosphere |  | other
Acrolein | 1.2408e-08 | biosphere3 |  | kilogram | air::urban air close to ground | biosphere |  | other
Acrolein | 3.0037e-08 | biosphere3 |  | kilogram | air::non-urban air or from high stacks | biosphere |  | other
Ammonia | 5.1625e-07 | biosphere3 |  | kilogram | air::non-urban air or from high stacks | biosphere |  | direct - exhaust
Ammonia | 1.3072e-06 | biosphere3 |  | kilogram | air::low population density, long-term | biosphere |  | direct - exhaust
Ammonia | 2.1326e-07 | biosphere3 |  | kilogram | air::urban air close to ground | biosphere |  | direct - exhaust
Arsenic ion | 2.7688e-12 | biosphere3 |  | kilogram | air::low population density, long-term | biosphere |  | other
Arsenic ion | 4.5171e-13 | biosphere3 |  | kilogram | air::urban air close to ground | biosphere |  | other
Arsenic ion | 1.0935e-12 | biosphere3 |  | kilogram | air::non-urban air or from high stacks | biosphere |  | other
Benzaldehyde | 5.8867e-08 | biosphere3 |  | kilogram | air::low population density, long-term | biosphere |  | other
Benzaldehyde | 9.6037e-09 | biosphere3 |  | kilogram | air::urban air close to ground | biosphere |  | other
Benzaldehyde | 2.3249e-08 | biosphere3 |  | kilogram | air::non-urban air or from high stacks | biosphere |  | other
Benzene | 6.6156e-08 | biosphere3 |  | kilogram | air::non-urban air or from high stacks | biosphere |  | direct - exhaust
Benzene | 1.6751e-07 | biosphere3 |  | kilogram | air::low population density, long-term | biosphere |  | direct - exhaust
Benzene | 2.7328e-08 | biosphere3 |  | kilogram | air::urban air close to ground | biosphere |  | direct - exhaust
Butane | 1.0515e-09 | biosphere3 |  | kilogram | air::urban air close to ground | biosphere |  | other
Butane | 6.4453e-09 | biosphere3 |  | kilogram | air::low population density, long-term | biosphere |  | other
Butane | 2.5455e-09 | biosphere3 |  | kilogram | air::non-urban air or from high stacks | biosphere |  | other
Cadmium II | 9.4803e-11 | biosphere3 |  | kilogram | air::non-urban air or from high stacks | biosphere |  | direct - exhaust
Cadmium II | 2.4004e-10 | biosphere3 |  | kilogram | air::low population density, long-term | biosphere |  | direct - exhaust
Cadmium II | 3.9161e-11 | biosphere3 |  | kilogram | air::urban air close to ground | biosphere |  | direct - exhaust
Carbon dioxide, fossil | 0.12841 | biosphere3 |  | kilogram | air | biosphere |  | direct - exhaust
Carbon dioxide, non-fossil | 0.0072595 | biosphere3 |  | kilogram | air | biosphere |  | energy chain
Carbon monoxide, fossil | 0.00019157 | biosphere3 |  | kilogram | air::low population density, long-term | biosphere |  | direct - exhaust
Carbon monoxide, fossil | 3.1254e-05 | biosphere3 |  | kilogram | air::urban air close to ground | biosphere |  | direct - exhaust
Carbon monoxide, fossil | 7.5659e-05 | biosphere3 |  | kilogram | air::non-urban air or from high stacks | biosphere |  | direct - exhaust
Chromium III | 8.2946e-10 | biosphere3 |  | kilogram | air::low population density, long-term | biosphere |  | direct - exhaust
Chromium III | 1.3532e-10 | biosphere3 |  | kilogram | air::urban air close to ground | biosphere |  | direct - exhaust
Chromium III | 3.2759e-10 | biosphere3 |  | kilogram | air::non-urban air or from high stacks | biosphere |  | direct - exhaust
Chromium VI | 1.6637e-12 | biosphere3 |  | kilogram | air::low population density, long-term | biosphere |  | direct - exhaust
Chromium VI | 2.7142e-13 | biosphere3 |  | kilogram | air::urban air close to ground | biosphere |  | direct - exhaust
Chromium VI | 6.5705e-13 | biosphere3 |  | kilogram | air::non-urban air or from high stacks | biosphere |  | direct - exhaust
Copper ion | 9.5577e-11 | biosphere3 |  | kilogram | air::urban air close to ground | biosphere |  | energy storage
Copper ion | 2.3137e-10 | biosphere3 |  | kilogram | air::non-urban air or from high stacks | biosphere |  | energy storage
Copper ion | 5.8585e-10 | biosphere3 |  | kilogram | air::low population density, long-term | biosphere |  | energy storage
Dinitrogen monoxide | 4.2969e-06 | biosphere3 |  | kilogram | air::low population density, long-term | biosphere |  | direct - exhaust
Dinitrogen monoxide | 7.01e-07 | biosphere3 |  | kilogram | air::urban air close to ground | biosphere |  | direct - exhaust
Dinitrogen monoxide | 1.697e-06 | biosphere3 |  | kilogram | air::non-urban air or from high stacks | biosphere |  | direct - exhaust
Ethane | 5.091e-10 | biosphere3 |  | kilogram | air::non-urban air or from high stacks | biosphere |  | other
Ethane | 2.103e-10 | biosphere3 |  | kilogram | air::urban air close to ground | biosphere |  | other
Ethane | 1.2891e-09 | biosphere3 |  | kilogram | air::low population density, long-term | biosphere |  | other
Ethane, 1,1,1,2-tetrafluoro-, HFC-134a | 2.1715e-07 | biosphere3 |  | kilogram | air | biosphere |  | other
Formaldehyde | 1.4255e-07 | biosphere3 |  | kilogram | air::non-urban air or from high stacks | biosphere |  | other
Formaldehyde | 3.6094e-07 | biosphere3 |  | kilogram | air::low population density, long-term | biosphere |  | other
Formaldehyde | 5.8884e-08 | biosphere3 |  | kilogram | air::urban air close to ground | biosphere |  | other
Heptane | 1.2891e-08 | biosphere3 |  | kilogram | air::low population density, long-term | biosphere |  | other
Heptane | 2.103e-09 | biosphere3 |  | kilogram | air::urban air close to ground | biosphere |  | other
Heptane | 5.091e-09 | biosphere3 |  | kilogram | air::non-urban air or from high stacks | biosphere |  | other
Hydrocarbons, chlorinated | 3.9615e-06 | biosphere3 |  | kilogram | air::non-urban air or from high stacks | biosphere |  | other
Hydrocarbons, chlorinated | 1.6364e-06 | biosphere3 |  | kilogram | air::urban air close to ground | biosphere |  | other
Hydrocarbons, chlorinated | 1.0031e-05 | biosphere3 |  | kilogram | air::low population density, long-term | biosphere |  | other
Mercury II | 2.3846e-11 | biosphere3 |  | kilogram | air::urban air close to ground | biosphere |  | direct - exhaust
Mercury II | 1.4617e-10 | biosphere3 |  | kilogram | air::low population density, long-term | biosphere |  | direct - exhaust
Mercury II | 5.7726e-11 | biosphere3 |  | kilogram | air::non-urban air or from high stacks | biosphere |  | direct - exhaust
Methane, fossil | 3.9274e-08 | biosphere3 |  | kilogram | air::urban air close to ground | biosphere |  | direct - exhaust
Methane, fossil | 2.4074e-07 | biosphere3 |  | kilogram | air::low population density, long-term | biosphere |  | direct - exhaust
Methane, fossil | 9.5075e-08 | biosphere3 |  | kilogram | air::non-urban air or from high stacks | biosphere |  | direct - exhaust
NMVOC, non-methane volatile organic compounds | 7.9592e-06 | biosphere3 |  | kilogram | air::low population density, long-term | biosphere |  | direct - exhaust
NMVOC, non-methane volatile organic compounds | 1.2985e-06 | biosphere3 |  | kilogram | air::urban air close to ground | biosphere |  | direct - exhaust
NMVOC, non-methane volatile organic compounds | 3.1434e-06 | biosphere3 |  | kilogram | air::non-urban air or from high stacks | biosphere |  | direct - exhaust
Nickel II | 2.4361e-10 | biosphere3 |  | kilogram | air::low population density, long-term | biosphere |  | direct - exhaust
Nickel II | 3.9743e-11 | biosphere3 |  | kilogram | air::urban air close to ground | biosphere |  | direct - exhaust
Nickel II | 9.6211e-11 | biosphere3 |  | kilogram | air::non-urban air or from high stacks | biosphere |  | direct - exhaust
Nitrogen oxides | 0.00026524 | biosphere3 |  | kilogram | air::non-urban air or from high stacks | biosphere |  | direct - exhaust
Nitrogen oxides | 0.00067161 | biosphere3 |  | kilogram | air::low population density, long-term | biosphere |  | direct - exhaust
Nitrogen oxides | 0.00010957 | biosphere3 |  | kilogram | air::urban air close to ground | biosphere |  | direct - exhaust
PAH, polycyclic aromatic hydrocarbons | 3.5284e-10 | biosphere3 |  | kilogram | air::urban air close to ground | biosphere |  | direct - exhaust
PAH, polycyclic aromatic hydrocarbons | 2.1628e-09 | biosphere3 |  | kilogram | air::low population density, long-term | biosphere |  | direct - exhaust
PAH, polycyclic aromatic hydrocarbons | 8.5416e-10 | biosphere3 |  | kilogram | air::non-urban air or from high stacks | biosphere |  | direct - exhaust
Particulate Matter, < 2.5 um | 8.241e-07 | biosphere3 |  | kilogram | air::urban air close to ground | biosphere |  | direct - exhaust
Particulate Matter, < 2.5 um | 5.0514e-06 | biosphere3 |  | kilogram | air::low population density, long-term | biosphere |  | direct - exhaust
Particulate Matter, < 2.5 um | 1.995e-06 | biosphere3 |  | kilogram | air::non-urban air or from high stacks | biosphere |  | direct - exhaust
Pentane | 2.5781e-09 | biosphere3 |  | kilogram | air::low population density, long-term | biosphere |  | other
Pentane | 4.206e-10 | biosphere3 |  | kilogram | air::urban air close to ground | biosphere |  | other
Pentane | 1.0182e-09 | biosphere3 |  | kilogram | air::non-urban air or from high stacks | biosphere |  | other
Propane | 1.697e-09 | biosphere3 |  | kilogram | air::non-urban air or from high stacks | biosphere |  | other
Propane | 7.01e-10 | biosphere3 |  | kilogram | air::urban air close to ground | biosphere |  | other
Propane | 4.2969e-09 | biosphere3 |  | kilogram | air::low population density, long-term | biosphere |  | other
Selenium IV | 2.7688e-12 | biosphere3 |  | kilogram | air::low population density, long-term | biosphere |  | direct - exhaust
Selenium IV | 4.5171e-13 | biosphere3 |  | kilogram | air::urban air close to ground | biosphere |  | direct - exhaust
Selenium IV | 1.0935e-12 | biosphere3 |  | kilogram | air::non-urban air or from high stacks | biosphere |  | direct - exhaust
Styrene | 2.4062e-08 | biosphere3 |  | kilogram | air::low population density, long-term | biosphere |  | other
Styrene | 3.9256e-09 | biosphere3 |  | kilogram | air::urban air close to ground | biosphere |  | other
Styrene | 9.5032e-09 | biosphere3 |  | kilogram | air::non-urban air or from high stacks | biosphere |  | other
Sulfur dioxide | 8.1529e-07 | biosphere3 |  | kilogram | air | biosphere |  | direct - exhaust
Toluene | 4.2969e-10 | biosphere3 |  | kilogram | air::low population density, long-term | biosphere |  | other
Toluene | 7.01e-11 | biosphere3 |  | kilogram | air::urban air close to ground | biosphere |  | other
Toluene | 1.697e-10 | biosphere3 |  | kilogram | air::non-urban air or from high stacks | biosphere |  | other
Zinc II | 4.8128e-08 | biosphere3 |  | kilogram | air::low population density, long-term | biosphere |  | direct - exhaust
Zinc II | 7.8517e-09 | biosphere3 |  | kilogram | air::urban air close to ground | biosphere |  | direct - exhaust
Zinc II | 1.9007e-08 | biosphere3 |  | kilogram | air::non-urban air or from high stacks | biosphere |  | direct - exhaust
m-Xylene | 6.8698e-09 | biosphere3 |  | kilogram | air::urban air close to ground | biosphere |  | other
m-Xylene | 4.2109e-08 | biosphere3 |  | kilogram | air::low population density, long-term | biosphere |  | other
m-Xylene | 1.6631e-08 | biosphere3 |  | kilogram | air::non-urban air or from high stacks | biosphere |  | other
noise, octave 1, day time, rural | 0.12976 | biosphere3 |  | joule | octave 1::day time::rural | biosphere |  | direct - exhaust
noise, octave 1, day time, suburban | 0.078416 | biosphere3 |  | joule | octave 1::day time::suburban | biosphere |  | direct - exhaust
noise, octave 1, day time, urban | 0.038909 | biosphere3 |  | joule | octave 1::day time::urban | biosphere |  | direct - exhaust
noise, octave 2, day time, rural | 0.057796 | biosphere3 |  | joule | octave 2::day time::rural | biosphere |  | direct - exhaust
noise, octave 2, day time, suburban | 0.034082 | biosphere3 |  | joule | octave 2::day time::suburban | biosphere |  | direct - exhaust
noise, octave 2, day time, urban | 0.017145 | biosphere3 |  | joule | octave 2::day time::urban | biosphere |  | direct - exhaust
noise, octave 3, day time, rural | 0.07338 | biosphere3 |  | joule | octave 3::day time::rural | biosphere |  | direct - exhaust
noise, octave 3, day time, suburban | 0.049378 | biosphere3 |  | joule | octave 3::day time::suburban | biosphere |  | direct - exhaust
noise, octave 3, day time, urban | 0.025984 | biosphere3 |  | joule | octave 3::day time::urban | biosphere |  | direct - exhaust
noise, octave 4, day time, rural | 0.049255 | biosphere3 |  | joule | octave 4::day time::rural | biosphere |  | direct - exhaust
noise, octave 4, day time, suburban | 0.018618 | biosphere3 |  | joule | octave 4::day time::suburban | biosphere |  | direct - exhaust
noise, octave 4, day time, urban | 0.020004 | biosphere3 |  | joule | octave 4::day time::urban | biosphere |  | direct - exhaust
noise, octave 5, day time, rural | 0.17632 | biosphere3 |  | joule | octave 5::day time::rural | biosphere |  | direct - exhaust
noise, octave 5, day time, suburban | 0.098497 | biosphere3 |  | joule | octave 5::day time::suburban | biosphere |  | direct - exhaust
noise, octave 5, day time, urban | 0.049816 | biosphere3 |  | joule | octave 5::day time::urban | biosphere |  | direct - exhaust
noise, octave 6, day time, rural | 0.049644 | biosphere3 |  | joule | octave 6::day time::rural | biosphere |  | direct - exhaust
noise, octave 6, day time, suburban | 0.028143 | biosphere3 |  | joule | octave 6::day time::suburban | biosphere |  | direct - exhaust
noise, octave 6, day time, urban | 0.013345 | biosphere3 |  | joule | octave 6::day time::urban | biosphere |  | direct - exhaust
noise, octave 7, day time, rural | 0.013674 | biosphere3 |  | joule | octave 7::day time::rural | biosphere |  | direct - exhaust
noise, octave 7, day time, suburban | 0.0079526 | biosphere3 |  | joule | octave 7::day time::suburban | biosphere |  | direct - exhaust
noise, octave 7, day time, urban | 0.0039623 | biosphere3 |  | joule | octave 7::day time::urban | biosphere |  | direct - exhaust
noise, octave 8, day time, rural | 0.0014451 | biosphere3 |  | joule | octave 8::day time::rural | biosphere |  | direct - exhaust
noise, octave 8, day time, suburban | 0.00068741 | biosphere3 |  | joule | octave 8::day time::suburban | biosphere |  | direct - exhaust
noise, octave 8, day time, urban | 0.00030574 | biosphere3 |  | joule | octave 8::day time::urban | biosphere |  | direct - exhaust
o-Xylene | 6.788e-09 | biosphere3 |  | kilogram | air::non-urban air or from high stacks | biosphere |  | other
o-Xylene | 1.7187e-08 | biosphere3 |  | kilogram | air::low population density, long-term | biosphere |  | other
o-Xylene | 2.804e-09 | biosphere3 |  | kilogram | air::urban air close to ground | biosphere |  | other
transport, freight, lorry, diesel, 40t gross weight, 2010, EURO-V, regional delivery | 1 | MobiTool - trucks | RER | ton-kilometer |  | production | transport, freight, lorry, EURO-V | other
Heavy duty truck, diesel, 40t gross weight, 2010, EURO-V, regional delivery | 2.3101e-07 | MobiTool - trucks | RER | unit |  | technosphere | Heavy duty truck, EURO-V | other
fuel supply for diesel vehicles | 0.043366 | MobiTool - trucks | RER | kilogram |  | technosphere | fuel | energy chain
market for refrigerant R134a | 4.7125e-07 | ecoinvent 3.9 cutoff | GLO | kilogram |  | technosphere | refrigerant R134a | other
market for road | 0.0018744 | ecoinvent 3.9 cutoff | GLO | meter-year |  | technosphere | road | road
market for road maintenance | 0.00021158 | ecoinvent 3.9 cutoff | RER | meter-year |  | technosphere | road maintenance | road
treatment of brake wear emissions, lorry | -5.8914e-05 | ecoinvent 3.9 cutoff | RER | kilogram |  | technosphere | brake wear emissions, lorry | direct - non-exhaust
treatment of road wear emissions, lorry | -7.5525e-05 | ecoinvent 3.9 cutoff | RER | kilogram |  | technosphere | road wear emissions, lorry | direct - non-exhaust
treatment of tyre wear emissions, lorry | -6.1963e-05 | ecoinvent 3.9 cutoff | RER | kilogram |  | technosphere | tyre wear emissions, lorry | direct - non-exhaust
Activity | transport, freight, lorry, diesel, 40t gross weight, 2010, EURO-V, urban delivery
code | 8a04a23979e4c40370ffe1c14d40549f
comment | Combustion engine power: 420 [kW]. Power share from combustion engine: 100 [%]. Km over lifetime: 710000 [km]. Yearly mileage: 88750 [km/year]. Autonomy on a full tank/battery: 150 [km]. Tank-to-wheel efficiency: 26 [%]. Tank-to-wheel energy consumption: 14402 [kj/km]. Fuel tank capacity: 600 [kWh]. Available payload: 24889 [kg]. Payload: 6096 [kg]. Load factor: 24 [%]. Curb mass (excl. driver and cargo): 15035 [kg]. Driving mass (incl. driver and cargo): 21207 [kg].
description | Cradle-to-grave life cycle inventory of the transport activity using a heavy duty truck over 1 km. carculator_truck is a open-source parametrized truck model that produces life cycle inventories for any desired set of parameters value (lifetime, load factor, power, battery size, fuel blend, etc.): to produce your own inventories, go to https://github.com/romainsacchi/carculator_truck or contact carculator@psi.ch.
location | RER
production amount | 1
reference product | transport, freight, lorry, EURO-V
source | Sacchi R., Bauer C. Life cycle inventories for on-road vehicles. Paul Scherrer Institut, 2023. DOI: 10.5281/zenodo.5156043
type | process
unit | ton-kilometer
worksheet name | trucks_bw_ei_38
Exchanges
name | amount | database | location | unit | categories | type | reference product | tag
Acetaldehyde | 3.9034e-07 | biosphere3 |  | kilogram | air::urban air close to ground | biosphere |  | other
Acrolein | 1.5118e-07 | biosphere3 |  | kilogram | air::urban air close to ground | biosphere |  | other
Ammonia | 2.5984e-06 | biosphere3 |  | kilogram | air::urban air close to ground | biosphere |  | direct - exhaust
Arsenic ion | 5.5039e-12 | biosphere3 |  | kilogram | air::urban air close to ground | biosphere |  | other
Benzaldehyde | 1.1702e-07 | biosphere3 |  | kilogram | air::urban air close to ground | biosphere |  | other
Benzene | 3.3298e-07 | biosphere3 |  | kilogram | air::urban air close to ground | biosphere |  | direct - exhaust
Butane | 1.2812e-08 | biosphere3 |  | kilogram | air::urban air close to ground | biosphere |  | other
Cadmium II | 4.7716e-10 | biosphere3 |  | kilogram | air::urban air close to ground | biosphere |  | direct - exhaust
Carbon dioxide, fossil | 0.16381 | biosphere3 |  | kilogram | air | biosphere |  | direct - exhaust
Carbon dioxide, non-fossil | 0.009261 | biosphere3 |  | kilogram | air | biosphere |  | energy chain
Carbon monoxide, fossil | 0.00038081 | biosphere3 |  | kilogram | air::urban air close to ground | biosphere |  | direct - exhaust
Chromium III | 1.6488e-09 | biosphere3 |  | kilogram | air::urban air close to ground | biosphere |  | direct - exhaust
Chromium VI | 3.3071e-12 | biosphere3 |  | kilogram | air::urban air close to ground | biosphere |  | direct - exhaust
Copper ion | 1.1646e-09 | biosphere3 |  | kilogram | air::urban air close to ground | biosphere |  | energy storage
Dinitrogen monoxide | 8.5414e-06 | biosphere3 |  | kilogram | air::urban air close to ground | biosphere |  | direct - exhaust
Ethane | 2.5624e-09 | biosphere3 |  | kilogram | air::urban air close to ground | biosphere |  | other
Ethane, 1,1,1,2-tetrafluoro-, HFC-134a | 2.1715e-07 | biosphere3 |  | kilogram | air | biosphere |  | other
Formaldehyde | 7.1747e-07 | biosphere3 |  | kilogram | air::urban air close to ground | biosphere |  | other
Heptane | 2.5624e-08 | biosphere3 |  | kilogram | air::urban air close to ground | biosphere |  | other
Hydrocarbons, chlorinated | 1.9939e-05 | biosphere3 |  | kilogram | air::urban air close to ground | biosphere |  | other
Mercury II | 2.9055e-10 | biosphere3 |  | kilogram | air::urban air close to ground | biosphere |  | direct - exhaust
Methane, fossil | 4.7854e-07 | biosphere3 |  | kilogram | air::urban air close to ground | biosphere |  | direct - exhaust
NMVOC, non-methane volatile organic compounds | 1.5821e-05 | biosphere3 |  | kilogram | air::urban air close to ground | biosphere |  | direct - exhaust
Nickel II | 4.8425e-10 | biosphere3 |  | kilogram | air::urban air close to ground | biosphere |  | direct - exhaust
Nitrogen oxides | 0.001335 | biosphere3 |  | kilogram | air::urban air close to ground | biosphere |  | direct - exhaust
PAH, polycyclic aromatic hydrocarbons | 4.2992e-09 | biosphere3 |  | kilogram | air::urban air close to ground | biosphere |  | direct - exhaust
Particulate Matter, < 2.5 um | 1.0041e-05 | biosphere3 |  | kilogram | air::urban air close to ground | biosphere |  | direct - exhaust
Pentane | 5.1248e-09 | biosphere3 |  | kilogram | air::urban air close to ground | biosphere |  | other
Propane | 8.5414e-09 | biosphere3 |  | kilogram | air::urban air close to ground | biosphere |  | other
Selenium IV | 5.5039e-12 | biosphere3 |  | kilogram | air::urban air close to ground | biosphere |  | direct - exhaust
Styrene | 4.7832e-08 | biosphere3 |  | kilogram | air::urban air close to ground | biosphere |  | other
Sulfur dioxide | 1.0401e-06 | biosphere3 |  | kilogram | air | biosphere |  | direct - exhaust
Toluene | 8.5414e-10 | biosphere3 |  | kilogram | air::urban air close to ground | biosphere |  | other
Zinc II | 9.5669e-08 | biosphere3 |  | kilogram | air::urban air close to ground | biosphere |  | direct - exhaust
m-Xylene | 8.3705e-08 | biosphere3 |  | kilogram | air::urban air close to ground | biosphere |  | other
noise, octave 1, day time, urban | 0.30716 | biosphere3 |  | joule | octave 1::day time::urban | biosphere |  | direct - exhaust
noise, octave 2, day time, urban | 0.079054 | biosphere3 |  | joule | octave 2::day time::urban | biosphere |  | direct - exhaust
noise, octave 3, day time, urban | 0.085305 | biosphere3 |  | joule | octave 3::day time::urban | biosphere |  | direct - exhaust
noise, octave 4, day time, urban | 0.14091 | biosphere3 |  | joule | octave 4::day time::urban | biosphere |  | direct - exhaust
noise, octave 5, day time, urban | 0.10724 | biosphere3 |  | joule | octave 5::day time::urban | biosphere |  | direct - exhaust
noise, octave 6, day time, urban | 0.045233 | biosphere3 |  | joule | octave 6::day time::urban | biosphere |  | direct - exhaust
noise, octave 7, day time, urban | 0.010953 | biosphere3 |  | joule | octave 7::day time::urban | biosphere |  | direct - exhaust
noise, octave 8, day time, urban | 0.0036988 | biosphere3 |  | joule | octave 8::day time::urban | biosphere |  | direct - exhaust
o-Xylene | 3.4165e-08 | biosphere3 |  | kilogram | air::urban air close to ground | biosphere |  | other
transport, freight, lorry, diesel, 40t gross weight, 2010, EURO-V, urban delivery | 1 | MobiTool - trucks | RER | ton-kilometer |  | production | transport, freight, lorry, EURO-V | other
Heavy duty truck, diesel, 40t gross weight, 2010, EURO-V, urban delivery | 2.3101e-07 | MobiTool - trucks | RER | unit |  | technosphere | Heavy duty truck, EURO-V | other
fuel supply for diesel vehicles | 0.055322 | MobiTool - trucks | RER | kilogram |  | technosphere | fuel | energy chain
market for refrigerant R134a | 4.7125e-07 | ecoinvent 3.9 cutoff | GLO | kilogram |  | technosphere | refrigerant R134a | other
market for road | 0.0018679 | ecoinvent 3.9 cutoff | GLO | meter-year |  | technosphere | road | road
market for road maintenance | 0.00021158 | ecoinvent 3.9 cutoff | RER | meter-year |  | technosphere | road maintenance | road
treatment of brake wear emissions, lorry | -8.5377e-05 | ecoinvent 3.9 cutoff | RER | kilogram |  | technosphere | brake wear emissions, lorry | direct - non-exhaust
treatment of road wear emissions, lorry | -7.5319e-05 | ecoinvent 3.9 cutoff | RER | kilogram |  | technosphere | road wear emissions, lorry | direct - non-exhaust
treatment of tyre wear emissions, lorry | -7.0304e-05 | ecoinvent 3.9 cutoff | RER | kilogram |  | technosphere | tyre wear emissions, lorry | direct - non-exhaust
Activity | transport, freight, lorry, diesel, 40t gross weight, 2010, EURO-V, urban delivery
code | ebfef7a966e6b88d3fd22b9c45f1d8a0
comment | Combustion engine power: 421 [kW]. Power share from combustion engine: 100 [%]. Km over lifetime: 350000 [km]. Yearly mileage: 28000 [km/year]. Autonomy on a full tank/battery: 150 [km]. Tank-to-wheel efficiency: 27 [%]. Tank-to-wheel energy consumption: 15459 [kj/km]. Fuel tank capacity: 644 [kWh]. Available payload: 24884 [kg]. Payload: 8830 [kg]. Load factor: 35 [%]. Curb mass (excl. driver and cargo): 15040 [kg]. Driving mass (incl. driver and cargo): 23945 [kg].
description | Cradle-to-grave life cycle inventory of the transport activity using a heavy duty truck over 1 km. carculator_truck is a open-source parametrized truck model that produces life cycle inventories for any desired set of parameters value (lifetime, load factor, power, battery size, fuel blend, etc.): to produce your own inventories, go to https://github.com/romainsacchi/carculator_truck or contact carculator@psi.ch.
location | CH
production amount | 1
reference product | transport, freight, lorry, EURO-V
source | Sacchi R., Bauer C. Life cycle inventories for on-road vehicles. Paul Scherrer Institut, 2023. DOI: 10.5281/zenodo.5156043
type | process
unit | ton-kilometer
worksheet name | trucks_bw_ei_38
Exchanges
name | amount | database | location | unit | categories | type | reference product | tag
Acetaldehyde | 2.8929e-07 | biosphere3 |  | kilogram | air::urban air close to ground | biosphere |  | other
Acrolein | 1.1205e-07 | biosphere3 |  | kilogram | air::urban air close to ground | biosphere |  | other
Ammonia | 1.9258e-06 | biosphere3 |  | kilogram | air::urban air close to ground | biosphere |  | direct - exhaust
Arsenic ion | 4.0791e-12 | biosphere3 |  | kilogram | air::urban air close to ground | biosphere |  | other
Benzaldehyde | 8.6725e-08 | biosphere3 |  | kilogram | air::urban air close to ground | biosphere |  | other
Benzene | 2.4678e-07 | biosphere3 |  | kilogram | air::urban air close to ground | biosphere |  | direct - exhaust
Butane | 9.4954e-09 | biosphere3 |  | kilogram | air::urban air close to ground | biosphere |  | other
Cadmium II | 3.5364e-10 | biosphere3 |  | kilogram | air::urban air close to ground | biosphere |  | direct - exhaust
Carbon dioxide, fossil | 0.12136 | biosphere3 |  | kilogram | air | biosphere |  | direct - exhaust
Carbon dioxide, non-fossil | 0.0067397 | biosphere3 |  | kilogram | air | biosphere |  | energy chain
Carbon monoxide, fossil | 0.00028223 | biosphere3 |  | kilogram | air::urban air close to ground | biosphere |  | direct - exhaust
Chromium III | 1.222e-09 | biosphere3 |  | kilogram | air::urban air close to ground | biosphere |  | direct - exhaust
Chromium VI | 2.451e-12 | biosphere3 |  | kilogram | air::urban air close to ground | biosphere |  | direct - exhaust
Copper ion | 8.631e-10 | biosphere3 |  | kilogram | air::urban air close to ground | biosphere |  | energy storage
Dinitrogen monoxide | 6.3303e-06 | biosphere3 |  | kilogram | air::urban air close to ground | biosphere |  | direct - exhaust
Ethane | 1.8991e-09 | biosphere3 |  | kilogram | air::urban air close to ground | biosphere |  | other
Ethane, 1,1,1,2-tetrafluoro-, HFC-134a | 3.0416e-07 | biosphere3 |  | kilogram | air | biosphere |  | other
Formaldehyde | 5.3175e-07 | biosphere3 |  | kilogram | air::urban air close to ground | biosphere |  | other
Heptane | 1.8991e-08 | biosphere3 |  | kilogram | air::urban air close to ground | biosphere |  | other
Hydrocarbons, chlorinated | 1.4777e-05 | biosphere3 |  | kilogram | air::urban air close to ground | biosphere |  | other
Mercury II | 2.1534e-10 | biosphere3 |  | kilogram | air::urban air close to ground | biosphere |  | direct - exhaust
Methane, fossil | 3.5466e-07 | biosphere3 |  | kilogram | air::urban air close to ground | biosphere |  | direct - exhaust
NMVOC, non-methane volatile organic compounds | 1.1726e-05 | biosphere3 |  | kilogram | air::urban air close to ground | biosphere |  | direct - exhaust
Nickel II | 3.5889e-10 | biosphere3 |  | kilogram | air::urban air close to ground | biosphere |  | direct - exhaust
Nitrogen oxides | 0.00098944 | biosphere3 |  | kilogram | air::urban air close to ground | biosphere |  | direct - exhaust
PAH, polycyclic aromatic hydrocarbons | 3.1863e-09 | biosphere3 |  | kilogram | air::urban air close to ground | biosphere |  | direct - exhaust
Particulate Matter, < 2.5 um | 7.442e-06 | biosphere3 |  | kilogram | air::urban air close to ground | biosphere |  | direct - exhaust
Pentane | 3.7982e-09 | biosphere3 |  | kilogram | air::urban air close to ground | biosphere |  | other
Propane | 6.3303e-09 | biosphere3 |  | kilogram | air::urban air close to ground | biosphere |  | other
Selenium IV | 4.0791e-12 | biosphere3 |  | kilogram | air::urban air close to ground | biosphere |  | direct - exhaust
Styrene | 3.545e-08 | biosphere3 |  | kilogram | air::urban air close to ground | biosphere |  | other
Sulfur dioxide | 7.7957e-07 | biosphere3 |  | kilogram | air | biosphere |  | direct - exhaust
Toluene | 6.3303e-10 | biosphere3 |  | kilogram | air::urban air close to ground | biosphere |  | other
Zinc II | 7.0904e-08 | biosphere3 |  | kilogram | air::urban air close to ground | biosphere |  | direct - exhaust
m-Xylene | 6.2037e-08 | biosphere3 |  | kilogram | air::urban air close to ground | biosphere |  | other
noise, octave 1, day time, urban | 0.18383 | biosphere3 |  | joule | octave 1::day time::urban | biosphere |  | direct - exhaust
noise, octave 2, day time, urban | 0.051055 | biosphere3 |  | joule | octave 2::day time::urban | biosphere |  | direct - exhaust
noise, octave 3, day time, urban | 0.054992 | biosphere3 |  | joule | octave 3::day time::urban | biosphere |  | direct - exhaust
noise, octave 4, day time, urban | 0.087885 | biosphere3 |  | joule | octave 4::day time::urban | biosphere |  | direct - exhaust
noise, octave 5, day time, urban | 0.076146 | biosphere3 |  | joule | octave 5::day time::urban | biosphere |  | direct - exhaust
noise, octave 6, day time, urban | 0.024544 | biosphere3 |  | joule | octave 6::day time::urban | biosphere |  | direct - exhaust
noise, octave 7, day time, urban | 0.010709 | biosphere3 |  | joule | octave 7::day time::urban | biosphere |  | direct - exhaust
noise, octave 8, day time, urban | 0.0043135 | biosphere3 |  | joule | octave 8::day time::urban | biosphere |  | direct - exhaust
o-Xylene | 2.5321e-08 | biosphere3 |  | kilogram | air::urban air close to ground | biosphere |  | other
transport, freight, lorry, diesel, 40t gross weight, 2010, EURO-V, urban delivery | 1 | MobiTool - trucks | CH | ton-kilometer |  | production | transport, freight, lorry, EURO-V | other
Heavy duty truck, diesel, 40t gross weight, 2010, EURO-V, urban delivery | 3.2357e-07 | MobiTool - trucks | RER | unit |  | technosphere | Heavy duty truck, EURO-V | other
fuel supply for diesel vehicles | 0.040944 | MobiTool - trucks | CH | kilogram |  | technosphere | fuel | energy chain
market for refrigerant R134a | 6.6009e-07 | ecoinvent 3.9 cutoff | GLO | kilogram |  | technosphere | refrigerant R134a | other
market for road | 0.0014563 | ecoinvent 3.9 cutoff | GLO | meter-year |  | technosphere | road | road
market for road maintenance | 0.00014609 | ecoinvent 3.9 cutoff | RER | meter-year |  | technosphere | road maintenance | road
treatment of brake wear emissions, lorry | -1.6066e-05 | ecoinvent 3.9 cutoff | RER | kilogram |  | technosphere | brake wear emissions, lorry | direct - non-exhaust
treatment of road wear emissions, lorry | -1.4341e-05 | ecoinvent 3.9 cutoff | RER | kilogram |  | technosphere | road wear emissions, lorry | direct - non-exhaust
treatment of tyre wear emissions, lorry | -1.3215e-05 | ecoinvent 3.9 cutoff | RER | kilogram |  | technosphere | tyre wear emissions, lorry | direct - non-exhaust
Activity | transport, freight, lorry, diesel, 40t gross weight, 2020, EURO-VI, long haul
code | 91435f7dc8f73f7399fd0b5cbe0e5c8a
comment | Combustion engine power: 416 [kW]. Power share from combustion engine: 100 [%]. Km over lifetime: 710000 [km]. Yearly mileage: 88750 [km/year]. Autonomy on a full tank/battery: 800 [km]. Tank-to-wheel efficiency: 31 [%]. Tank-to-wheel energy consumption: 11254 [kj/km]. Fuel tank capacity: 2501 [kWh]. Available payload: 25043 [kg]. Payload: 9100 [kg]. Load factor: 36 [%]. Curb mass (excl. driver and cargo): 14881 [kg]. Driving mass (incl. driver and cargo): 24056 [kg].
description | Cradle-to-grave life cycle inventory of the transport activity using a heavy duty truck over 1 km. carculator_truck is a open-source parametrized truck model that produces life cycle inventories for any desired set of parameters value (lifetime, load factor, power, battery size, fuel blend, etc.): to produce your own inventories, go to https://github.com/romainsacchi/carculator_truck or contact carculator@psi.ch.
location | RER
production amount | 1
reference product | transport, freight, lorry, EURO-VI
source | Sacchi R., Bauer C. Life cycle inventories for on-road vehicles. Paul Scherrer Institut, 2023. DOI: 10.5281/zenodo.5156043
type | process
unit | ton-kilometer
worksheet name | trucks_bw_ei_38
Exchanges
name | amount | database | location | unit | categories | type | reference product | tag
Acetaldehyde | 2.2432e-07 | biosphere3 |  | kilogram | air::low population density, long-term | biosphere |  | other
Acrolein | 8.6881e-08 | biosphere3 |  | kilogram | air::low population density, long-term | biosphere |  | other
Ammonia | 1.5337e-06 | biosphere3 |  | kilogram | air::low population density, long-term | biosphere |  | direct - exhaust
Arsenic ion | 2.8817e-12 | biosphere3 |  | kilogram | air::low population density, long-term | biosphere |  | other
Benzaldehyde | 6.7247e-08 | biosphere3 |  | kilogram | air::low population density, long-term | biosphere |  | other
Benzene | 6.856e-08 | biosphere3 |  | kilogram | air::low population density, long-term | biosphere |  | direct - exhaust
Butane | 7.3628e-09 | biosphere3 |  | kilogram | air::low population density, long-term | biosphere |  | other
Cadmium II | 2.4983e-10 | biosphere3 |  | kilogram | air::low population density, long-term | biosphere |  | direct - exhaust
Carbon dioxide, fossil | 0.085763 | biosphere3 |  | kilogram | air | biosphere |  | direct - exhaust
Carbon dioxide, fossil | 1.4549e-07 | biosphere3 |  | kilogram | air | biosphere |  | other
Carbon dioxide, non-fossil | 0.0048486 | biosphere3 |  | kilogram | air | biosphere |  | energy chain
Carbon monoxide, fossil | 3.5614e-05 | biosphere3 |  | kilogram | air::low population density, long-term | biosphere |  | direct - exhaust
Chromium III | 8.6326e-10 | biosphere3 |  | kilogram | air::low population density, long-term | biosphere |  | direct - exhaust
Chromium VI | 1.7315e-12 | biosphere3 |  | kilogram | air::low population density, long-term | biosphere |  | direct - exhaust
Copper ion | 6.0973e-10 | biosphere3 |  | kilogram | air::low population density, long-term | biosphere |  | energy storage
Dinitrogen monoxide | 4.9085e-06 | biosphere3 |  | kilogram | air::low population density, long-term | biosphere |  | direct - exhaust
Ethane | 1.4726e-09 | biosphere3 |  | kilogram | air::low population density, long-term | biosphere |  | other
Formaldehyde | 4.1231e-07 | biosphere3 |  | kilogram | air::low population density, long-term | biosphere |  | other
Heptane | 1.4726e-08 | biosphere3 |  | kilogram | air::low population density, long-term | biosphere |  | other
Hydrocarbons, chlorinated | 4.1054e-06 | biosphere3 |  | kilogram | air::low population density, long-term | biosphere |  | other
Mercury II | 1.5212e-10 | biosphere3 |  | kilogram | air::low population density, long-term | biosphere |  | direct - exhaust
Methane, fossil | 9.8529e-08 | biosphere3 |  | kilogram | air::low population density, long-term | biosphere |  | direct - exhaust
NMVOC, non-methane volatile organic compounds | 3.2576e-06 | biosphere3 |  | kilogram | air::low population density, long-term | biosphere |  | direct - exhaust
Nickel II | 2.5354e-10 | biosphere3 |  | kilogram | air::low population density, long-term | biosphere |  | direct - exhaust
Nitrogen oxides | 0.00025321 | biosphere3 |  | kilogram | air::low population density, long-term | biosphere |  | direct - exhaust
PAH, polycyclic aromatic hydrocarbons | 2.2509e-09 | biosphere3 |  | kilogram | air::low population density, long-term | biosphere |  | direct - exhaust
Particulate Matter, < 2.5 um | 2.4101e-06 | biosphere3 |  | kilogram | air::low population density, long-term | biosphere |  | direct - exhaust
Pentane | 2.9451e-09 | biosphere3 |  | kilogram | air::low population density, long-term | biosphere |  | other
Propane | 4.9085e-09 | biosphere3 |  | kilogram | air::low population density, long-term | biosphere |  | other
Selenium IV | 2.8817e-12 | biosphere3 |  | kilogram | air::low population density, long-term | biosphere |  | direct - exhaust
Styrene | 2.7488e-08 | biosphere3 |  | kilogram | air::low population density, long-term | biosphere |  | other
Sulfur dioxide | 5.4453e-07 | biosphere3 |  | kilogram | air | biosphere |  | direct - exhaust
Toluene | 4.9085e-10 | biosphere3 |  | kilogram | air::low population density, long-term | biosphere |  | other
Zinc II | 5.0089e-08 | biosphere3 |  | kilogram | air::low population density, long-term | biosphere |  | direct - exhaust
m-Xylene | 4.8103e-08 | biosphere3 |  | kilogram | air::low population density, long-term | biosphere |  | other
noise, octave 1, day time, rural | 0.13027 | biosphere3 |  | joule | octave 1::day time::rural | biosphere |  | direct - exhaust
noise, octave 2, day time, rural | 0.073165 | biosphere3 |  | joule | octave 2::day time::rural | biosphere |  | direct - exhaust
noise, octave 3, day time, rural | 0.11053 | biosphere3 |  | joule | octave 3::day time::rural | biosphere |  | direct - exhaust
noise, octave 4, day time, rural | 0.13371 | biosphere3 |  | joule | octave 4::day time::rural | biosphere |  | direct - exhaust
noise, octave 5, day time, rural | 0.17735 | biosphere3 |  | joule | octave 5::day time::rural | biosphere |  | direct - exhaust
noise, octave 6, day time, rural | 0.049758 | biosphere3 |  | joule | octave 6::day time::rural | biosphere |  | direct - exhaust
noise, octave 7, day time, rural | 0.010132 | biosphere3 |  | joule | octave 7::day time::rural | biosphere |  | direct - exhaust
noise, octave 8, day time, rural | 0.0014339 | biosphere3 |  | joule | octave 8::day time::rural | biosphere |  | direct - exhaust
o-Xylene | 1.9634e-08 | biosphere3 |  | kilogram | air::low population density, long-term | biosphere |  | other
transport, freight, lorry, diesel, 40t gross weight, 2020, EURO-VI, long haul | 1 | MobiTool - trucks | RER | ton-kilometer |  | production | transport, freight, lorry, EURO-VI | other
Heavy duty truck, diesel, 40t gross weight, 2020, EURO-VI, long haul | 1.5477e-07 | MobiTool - trucks | RER | unit |  | technosphere | Heavy duty truck, EURO-VI | other
fuel supply for diesel vehicles | 0.028964 | MobiTool - trucks | RER | kilogram |  | technosphere | fuel | energy chain
market for carbon dioxide, liquid | 3.1574e-07 | ecoinvent 3.9 cutoff | RER | kilogram |  | technosphere | carbon dioxide, liquid | other
market for road | 0.0014196 | ecoinvent 3.9 cutoff | GLO | meter-year |  | technosphere | road | road
market for road maintenance | 0.00014176 | ecoinvent 3.9 cutoff | RER | meter-year |  | technosphere | road maintenance | road
treatment of brake wear emissions, lorry | -3.4364e-05 | ecoinvent 3.9 cutoff | RER | kilogram |  | technosphere | brake wear emissions, lorry | direct - non-exhaust
treatment of road wear emissions, lorry | -5.6362e-05 | ecoinvent 3.9 cutoff | RER | kilogram |  | technosphere | road wear emissions, lorry | direct - non-exhaust
treatment of tyre wear emissions, lorry | -4.3572e-05 | ecoinvent 3.9 cutoff | RER | kilogram |  | technosphere | tyre wear emissions, lorry | direct - non-exhaust
Activity | transport, freight, lorry, diesel, 40t gross weight, 2020, EURO-VI, long haul
code | e7cd85638d4256760ed3702d3771408a
comment | Combustion engine power: 416 [kW]. Power share from combustion engine: 100 [%]. Km over lifetime: 350000 [km]. Yearly mileage: 28000 [km/year]. Autonomy on a full tank/battery: 800 [km]. Tank-to-wheel efficiency: 31 [%]. Tank-to-wheel energy consumption: 11195 [kj/km]. Fuel tank capacity: 2487 [kWh]. Available payload: 25044 [kg]. Payload: 8830 [kg]. Load factor: 35 [%]. Curb mass (excl. driver and cargo): 14880 [kg]. Driving mass (incl. driver and cargo): 23785 [kg].
description | Cradle-to-grave life cycle inventory of the transport activity using a heavy duty truck over 1 km. carculator_truck is a open-source parametrized truck model that produces life cycle inventories for any desired set of parameters value (lifetime, load factor, power, battery size, fuel blend, etc.): to produce your own inventories, go to https://github.com/romainsacchi/carculator_truck or contact carculator@psi.ch.
location | CH
production amount | 1
reference product | transport, freight, lorry, EURO-VI
source | Sacchi R., Bauer C. Life cycle inventories for on-road vehicles. Paul Scherrer Institut, 2023. DOI: 10.5281/zenodo.5156043
type | process
unit | ton-kilometer
worksheet name | trucks_bw_ei_38
Exchanges
name | amount | database | location | unit | categories | type | reference product | tag
Acetaldehyde | 2.2996e-07 | biosphere3 |  | kilogram | air::low population density, long-term | biosphere |  | other
Acrolein | 8.9066e-08 | biosphere3 |  | kilogram | air::low population density, long-term | biosphere |  | other
Ammonia | 1.5723e-06 | biosphere3 |  | kilogram | air::low population density, long-term | biosphere |  | direct - exhaust
Arsenic ion | 2.9541e-12 | biosphere3 |  | kilogram | air::low population density, long-term | biosphere |  | other
Benzaldehyde | 6.8938e-08 | biosphere3 |  | kilogram | air::low population density, long-term | biosphere |  | other
Benzene | 7.0284e-08 | biosphere3 |  | kilogram | air::low population density, long-term | biosphere |  | direct - exhaust
Butane | 7.5479e-09 | biosphere3 |  | kilogram | air::low population density, long-term | biosphere |  | other
Cadmium II | 2.5611e-10 | biosphere3 |  | kilogram | air::low population density, long-term | biosphere |  | direct - exhaust
Carbon dioxide, fossil | 0.08789 | biosphere3 |  | kilogram | air | biosphere |  | direct - exhaust
Carbon dioxide, fossil | 3.0416e-07 | biosphere3 |  | kilogram | air | biosphere |  | other
Carbon dioxide, non-fossil | 0.0048809 | biosphere3 |  | kilogram | air | biosphere |  | energy chain
Carbon monoxide, fossil | 3.6509e-05 | biosphere3 |  | kilogram | air::low population density, long-term | biosphere |  | direct - exhaust
Chromium III | 8.8497e-10 | biosphere3 |  | kilogram | air::low population density, long-term | biosphere |  | direct - exhaust
Chromium VI | 1.775e-12 | biosphere3 |  | kilogram | air::low population density, long-term | biosphere |  | direct - exhaust
Copper ion | 6.2506e-10 | biosphere3 |  | kilogram | air::low population density, long-term | biosphere |  | energy storage
Dinitrogen monoxide | 5.032e-06 | biosphere3 |  | kilogram | air::low population density, long-term | biosphere |  | direct - exhaust
Ethane | 1.5096e-09 | biosphere3 |  | kilogram | air::low population density, long-term | biosphere |  | other
Formaldehyde | 4.2268e-07 | biosphere3 |  | kilogram | air::low population density, long-term | biosphere |  | other
Heptane | 1.5096e-08 | biosphere3 |  | kilogram | air::low population density, long-term | biosphere |  | other
Hydrocarbons, chlorinated | 4.2086e-06 | biosphere3 |  | kilogram | air::low population density, long-term | biosphere |  | other
Mercury II | 1.5595e-10 | biosphere3 |  | kilogram | air::low population density, long-term | biosphere |  | direct - exhaust
Methane, fossil | 1.0101e-07 | biosphere3 |  | kilogram | air::low population density, long-term | biosphere |  | direct - exhaust
NMVOC, non-methane volatile organic compounds | 3.3395e-06 | biosphere3 |  | kilogram | air::low population density, long-term | biosphere |  | direct - exhaust
Nickel II | 2.5991e-10 | biosphere3 |  | kilogram | air::low population density, long-term | biosphere |  | direct - exhaust
Nitrogen oxides | 0.00020831 | biosphere3 |  | kilogram | air::low population density, long-term | biosphere |  | direct - exhaust
PAH, polycyclic aromatic hydrocarbons | 2.3075e-09 | biosphere3 |  | kilogram | air::low population density, long-term | biosphere |  | direct - exhaust
Particulate Matter, < 2.5 um | 2.4708e-06 | biosphere3 |  | kilogram | air::low population density, long-term | biosphere |  | direct - exhaust
Pentane | 3.0192e-09 | biosphere3 |  | kilogram | air::low population density, long-term | biosphere |  | other
Propane | 5.032e-09 | biosphere3 |  | kilogram | air::low population density, long-term | biosphere |  | other
Selenium IV | 2.9541e-12 | biosphere3 |  | kilogram | air::low population density, long-term | biosphere |  | direct - exhaust
Styrene | 2.8179e-08 | biosphere3 |  | kilogram | air::low population density, long-term | biosphere |  | other
Sulfur dioxide | 5.6456e-07 | biosphere3 |  | kilogram | air | biosphere |  | direct - exhaust
Toluene | 5.032e-10 | biosphere3 |  | kilogram | air::low population density, long-term | biosphere |  | other
Zinc II | 5.1349e-08 | biosphere3 |  | kilogram | air::low population density, long-term | biosphere |  | direct - exhaust
m-Xylene | 4.9313e-08 | biosphere3 |  | kilogram | air::low population density, long-term | biosphere |  | other
noise, octave 1, day time, rural | 0.15211 | biosphere3 |  | joule | octave 1::day time::rural | biosphere |  | direct - exhaust
noise, octave 2, day time, rural | 0.061601 | biosphere3 |  | joule | octave 2::day time::rural | biosphere |  | direct - exhaust
noise, octave 3, day time, rural | 0.12468 | biosphere3 |  | joule | octave 3::day time::rural | biosphere |  | direct - exhaust
noise, octave 4, day time, rural | 0.18948 | biosphere3 |  | joule | octave 4::day time::rural | biosphere |  | direct - exhaust
noise, octave 5, day time, rural | 0.173 | biosphere3 |  | joule | octave 5::day time::rural | biosphere |  | direct - exhaust
noise, octave 6, day time, rural | 0.056624 | biosphere3 |  | joule | octave 6::day time::rural | biosphere |  | direct - exhaust
noise, octave 7, day time, rural | 0.014359 | biosphere3 |  | joule | octave 7::day time::rural | biosphere |  | direct - exhaust
noise, octave 8, day time, rural | 0.0015709 | biosphere3 |  | joule | octave 8::day time::rural | biosphere |  | direct - exhaust
o-Xylene | 2.0128e-08 | biosphere3 |  | kilogram | air::low population density, long-term | biosphere |  | other
transport, freight, lorry, diesel, 40t gross weight, 2020, EURO-VI, long haul | 1 | MobiTool - trucks | CH | ton-kilometer |  | production | transport, freight, lorry, EURO-VI | other
Heavy duty truck, diesel, 40t gross weight, 2020, EURO-VI, long haul | 3.2357e-07 | MobiTool - trucks | RER | unit |  | technosphere | Heavy duty truck, EURO-VI | other
fuel supply for diesel vehicles | 0.029651 | MobiTool - trucks | CH | kilogram |  | technosphere | fuel | energy chain
market for carbon dioxide, liquid | 6.6009e-07 | ecoinvent 3.9 cutoff | RER | kilogram |  | technosphere | carbon dioxide, liquid | other
market for road | 0.0014465 | ecoinvent 3.9 cutoff | GLO | meter-year |  | technosphere | road | road
market for road maintenance | 0.00014609 | ecoinvent 3.9 cutoff | RER | meter-year |  | technosphere | road maintenance | road
treatment of brake wear emissions, lorry | -8.6796e-06 | ecoinvent 3.9 cutoff | RER | kilogram |  | technosphere | brake wear emissions, lorry | direct - non-exhaust
treatment of road wear emissions, lorry | -1.4263e-05 | ecoinvent 3.9 cutoff | RER | kilogram |  | technosphere | road wear emissions, lorry | direct - non-exhaust
treatment of tyre wear emissions, lorry | -1.1042e-05 | ecoinvent 3.9 cutoff | RER | kilogram |  | technosphere | tyre wear emissions, lorry | direct - non-exhaust
Activity | transport, freight, lorry, diesel, 40t gross weight, 2020, EURO-VI, regional delivery
code | 44fb147535399e0c24aaa2cde8c00d88
comment | Combustion engine power: 413 [kW]. Power share from combustion engine: 100 [%]. Km over lifetime: 350000 [km]. Yearly mileage: 28000 [km/year]. Autonomy on a full tank/battery: 400 [km]. Tank-to-wheel efficiency: 32 [%]. Tank-to-wheel energy consumption: 11928 [kj/km]. Fuel tank capacity: 1325 [kWh]. Available payload: 25162 [kg]. Payload: 8830 [kg]. Load factor: 35 [%]. Curb mass (excl. driver and cargo): 14762 [kg]. Driving mass (incl. driver and cargo): 23667 [kg].
description | Cradle-to-grave life cycle inventory of the transport activity using a heavy duty truck over 1 km. carculator_truck is a open-source parametrized truck model that produces life cycle inventories for any desired set of parameters value (lifetime, load factor, power, battery size, fuel blend, etc.): to produce your own inventories, go to https://github.com/romainsacchi/carculator_truck or contact carculator@psi.ch.
location | CH
production amount | 1
reference product | transport, freight, lorry, EURO-VI
source | Sacchi R., Bauer C. Life cycle inventories for on-road vehicles. Paul Scherrer Institut, 2023. DOI: 10.5281/zenodo.5156043
type | process
unit | ton-kilometer
worksheet name | trucks_bw_ei_38
Exchanges
name | amount | database | location | unit | categories | type | reference product | tag
Acetaldehyde | 2.5979e-08 | biosphere3 |  | kilogram | air::urban air close to ground | biosphere |  | other
Acetaldehyde | 1.5702e-07 | biosphere3 |  | kilogram | air::low population density, long-term | biosphere |  | other
Acetaldehyde | 6.2002e-08 | biosphere3 |  | kilogram | air::non-urban air or from high stacks | biosphere |  | other
Acrolein | 6.0815e-08 | biosphere3 |  | kilogram | air::low population density, long-term | biosphere |  | other
Acrolein | 1.0062e-08 | biosphere3 |  | kilogram | air::urban air close to ground | biosphere |  | other
Acrolein | 2.4014e-08 | biosphere3 |  | kilogram | air::non-urban air or from high stacks | biosphere |  | other
Ammonia | 4.2392e-07 | biosphere3 |  | kilogram | air::non-urban air or from high stacks | biosphere |  | direct - exhaust
Ammonia | 1.0736e-06 | biosphere3 |  | kilogram | air::low population density, long-term | biosphere |  | direct - exhaust
Ammonia | 1.7763e-07 | biosphere3 |  | kilogram | air::urban air close to ground | biosphere |  | direct - exhaust
Arsenic ion | 2.0171e-12 | biosphere3 |  | kilogram | air::low population density, long-term | biosphere |  | other
Arsenic ion | 3.3374e-13 | biosphere3 |  | kilogram | air::urban air close to ground | biosphere |  | other
Arsenic ion | 7.965e-13 | biosphere3 |  | kilogram | air::non-urban air or from high stacks | biosphere |  | other
Benzaldehyde | 4.7072e-08 | biosphere3 |  | kilogram | air::low population density, long-term | biosphere |  | other
Benzaldehyde | 7.7881e-09 | biosphere3 |  | kilogram | air::urban air close to ground | biosphere |  | other
Benzaldehyde | 1.8587e-08 | biosphere3 |  | kilogram | air::non-urban air or from high stacks | biosphere |  | other
Benzene | 1.895e-08 | biosphere3 |  | kilogram | air::non-urban air or from high stacks | biosphere |  | direct - exhaust
Benzene | 4.7991e-08 | biosphere3 |  | kilogram | air::low population density, long-term | biosphere |  | direct - exhaust
Benzene | 7.9403e-09 | biosphere3 |  | kilogram | air::urban air close to ground | biosphere |  | direct - exhaust
Butane | 8.5272e-10 | biosphere3 |  | kilogram | air::urban air close to ground | biosphere |  | other
Butane | 5.1538e-09 | biosphere3 |  | kilogram | air::low population density, long-term | biosphere |  | other
Butane | 2.0351e-09 | biosphere3 |  | kilogram | air::non-urban air or from high stacks | biosphere |  | other
Cadmium II | 6.9053e-11 | biosphere3 |  | kilogram | air::non-urban air or from high stacks | biosphere |  | direct - exhaust
Cadmium II | 1.7488e-10 | biosphere3 |  | kilogram | air::low population density, long-term | biosphere |  | direct - exhaust
Cadmium II | 2.8934e-11 | biosphere3 |  | kilogram | air::urban air close to ground | biosphere |  | direct - exhaust
Carbon dioxide, fossil | 0.093649 | biosphere3 |  | kilogram | air | biosphere |  | direct - exhaust
Carbon dioxide, fossil | 3.0416e-07 | biosphere3 |  | kilogram | air | biosphere |  | other
Carbon dioxide, non-fossil | 0.0052006 | biosphere3 |  | kilogram | air | biosphere |  | energy chain
Carbon monoxide, fossil | 2.4929e-05 | biosphere3 |  | kilogram | air::low population density, long-term | biosphere |  | direct - exhaust
Carbon monoxide, fossil | 4.1246e-06 | biosphere3 |  | kilogram | air::urban air close to ground | biosphere |  | direct - exhaust
Carbon monoxide, fossil | 9.8437e-06 | biosphere3 |  | kilogram | air::non-urban air or from high stacks | biosphere |  | direct - exhaust
Chromium III | 6.0427e-10 | biosphere3 |  | kilogram | air::low population density, long-term | biosphere |  | direct - exhaust
Chromium III | 9.9979e-11 | biosphere3 |  | kilogram | air::urban air close to ground | biosphere |  | direct - exhaust
Chromium III | 2.3861e-10 | biosphere3 |  | kilogram | air::non-urban air or from high stacks | biosphere |  | direct - exhaust
Chromium VI | 1.212e-12 | biosphere3 |  | kilogram | air::low population density, long-term | biosphere |  | direct - exhaust
Chromium VI | 2.0053e-13 | biosphere3 |  | kilogram | air::urban air close to ground | biosphere |  | direct - exhaust
Chromium VI | 4.7858e-13 | biosphere3 |  | kilogram | air::non-urban air or from high stacks | biosphere |  | direct - exhaust
Copper ion | 7.0615e-11 | biosphere3 |  | kilogram | air::urban air close to ground | biosphere |  | energy storage
Copper ion | 1.6853e-10 | biosphere3 |  | kilogram | air::non-urban air or from high stacks | biosphere |  | energy storage
Copper ion | 4.268e-10 | biosphere3 |  | kilogram | air::low population density, long-term | biosphere |  | energy storage
Dinitrogen monoxide | 3.4359e-06 | biosphere3 |  | kilogram | air::low population density, long-term | biosphere |  | direct - exhaust
Dinitrogen monoxide | 5.6848e-07 | biosphere3 |  | kilogram | air::urban air close to ground | biosphere |  | direct - exhaust
Dinitrogen monoxide | 1.3567e-06 | biosphere3 |  | kilogram | air::non-urban air or from high stacks | biosphere |  | direct - exhaust
Ethane | 4.0702e-10 | biosphere3 |  | kilogram | air::non-urban air or from high stacks | biosphere |  | other
Ethane | 1.7054e-10 | biosphere3 |  | kilogram | air::urban air close to ground | biosphere |  | other
Ethane | 1.0308e-09 | biosphere3 |  | kilogram | air::low population density, long-term | biosphere |  | other
Formaldehyde | 1.1396e-07 | biosphere3 |  | kilogram | air::non-urban air or from high stacks | biosphere |  | other
Formaldehyde | 2.8862e-07 | biosphere3 |  | kilogram | air::low population density, long-term | biosphere |  | other
Formaldehyde | 4.7752e-08 | biosphere3 |  | kilogram | air::urban air close to ground | biosphere |  | other
Heptane | 1.0308e-08 | biosphere3 |  | kilogram | air::low population density, long-term | biosphere |  | other
Heptane | 1.7054e-09 | biosphere3 |  | kilogram | air::urban air close to ground | biosphere |  | other
Heptane | 4.0702e-09 | biosphere3 |  | kilogram | air::non-urban air or from high stacks | biosphere |  | other
Hydrocarbons, chlorinated | 1.1347e-06 | biosphere3 |  | kilogram | air::non-urban air or from high stacks | biosphere |  | other
Hydrocarbons, chlorinated | 4.7546e-07 | biosphere3 |  | kilogram | air::urban air close to ground | biosphere |  | other
Hydrocarbons, chlorinated | 2.8737e-06 | biosphere3 |  | kilogram | air::low population density, long-term | biosphere |  | other
Mercury II | 1.7618e-11 | biosphere3 |  | kilogram | air::urban air close to ground | biosphere |  | direct - exhaust
Mercury II | 1.0648e-10 | biosphere3 |  | kilogram | air::low population density, long-term | biosphere |  | direct - exhaust
Mercury II | 4.2047e-11 | biosphere3 |  | kilogram | air::non-urban air or from high stacks | biosphere |  | direct - exhaust
Methane, fossil | 1.1411e-08 | biosphere3 |  | kilogram | air::urban air close to ground | biosphere |  | direct - exhaust
Methane, fossil | 6.8969e-08 | biosphere3 |  | kilogram | air::low population density, long-term | biosphere |  | direct - exhaust
Methane, fossil | 2.7234e-08 | biosphere3 |  | kilogram | air::non-urban air or from high stacks | biosphere |  | direct - exhaust
NMVOC, non-methane volatile organic compounds | 2.2803e-06 | biosphere3 |  | kilogram | air::low population density, long-term | biosphere |  | direct - exhaust
NMVOC, non-methane volatile organic compounds | 3.7728e-07 | biosphere3 |  | kilogram | air::urban air close to ground | biosphere |  | direct - exhaust
NMVOC, non-methane volatile organic compounds | 9.004e-07 | biosphere3 |  | kilogram | air::non-urban air or from high stacks | biosphere |  | direct - exhaust
Nickel II | 1.7747e-10 | biosphere3 |  | kilogram | air::low population density, long-term | biosphere |  | direct - exhaust
Nickel II | 2.9363e-11 | biosphere3 |  | kilogram | air::urban air close to ground | biosphere |  | direct - exhaust
Nickel II | 7.0078e-11 | biosphere3 |  | kilogram | air::non-urban air or from high stacks | biosphere |  | direct - exhaust
Nitrogen oxides | 5.6164e-05 | biosphere3 |  | kilogram | air::non-urban air or from high stacks | biosphere |  | direct - exhaust
Nitrogen oxides | 0.00014223 | biosphere3 |  | kilogram | air::low population density, long-term | biosphere |  | direct - exhaust
Nitrogen oxides | 2.3533e-05 | biosphere3 |  | kilogram | air::urban air close to ground | biosphere |  | direct - exhaust
PAH, polycyclic aromatic hydrocarbons | 2.6069e-10 | biosphere3 |  | kilogram | air::urban air close to ground | biosphere |  | direct - exhaust
PAH, polycyclic aromatic hydrocarbons | 1.5756e-09 | biosphere3 |  | kilogram | air::low population density, long-term | biosphere |  | direct - exhaust
PAH, polycyclic aromatic hydrocarbons | 6.2216e-10 | biosphere3 |  | kilogram | air::non-urban air or from high stacks | biosphere |  | direct - exhaust
Particulate Matter, < 2.5 um | 2.7913e-07 | biosphere3 |  | kilogram | air::urban air close to ground | biosphere |  | direct - exhaust
Particulate Matter, < 2.5 um | 1.6871e-06 | biosphere3 |  | kilogram | air::low population density, long-term | biosphere |  | direct - exhaust
Particulate Matter, < 2.5 um | 6.6617e-07 | biosphere3 |  | kilogram | air::non-urban air or from high stacks | biosphere |  | direct - exhaust
Pentane | 2.0615e-09 | biosphere3 |  | kilogram | air::low population density, long-term | biosphere |  | other
Pentane | 3.4109e-10 | biosphere3 |  | kilogram | air::urban air close to ground | biosphere |  | other
Pentane | 8.1403e-10 | biosphere3 |  | kilogram | air::non-urban air or from high stacks | biosphere |  | other
Propane | 1.3567e-09 | biosphere3 |  | kilogram | air::non-urban air or from high stacks | biosphere |  | other
Propane | 5.6848e-10 | biosphere3 |  | kilogram | air::urban air close to ground | biosphere |  | other
Propane | 3.4359e-09 | biosphere3 |  | kilogram | air::low population density, long-term | biosphere |  | other
Selenium IV | 2.0171e-12 | biosphere3 |  | kilogram | air::low population density, long-term | biosphere |  | direct - exhaust
Selenium IV | 3.3374e-13 | biosphere3 |  | kilogram | air::urban air close to ground | biosphere |  | direct - exhaust
Selenium IV | 7.965e-13 | biosphere3 |  | kilogram | air::non-urban air or from high stacks | biosphere |  | direct - exhaust
Styrene | 1.9241e-08 | biosphere3 |  | kilogram | air::low population density, long-term | biosphere |  | other
Styrene | 3.1835e-09 | biosphere3 |  | kilogram | air::urban air close to ground | biosphere |  | other
Styrene | 7.5976e-09 | biosphere3 |  | kilogram | air::non-urban air or from high stacks | biosphere |  | other
Sulfur dioxide | 6.0154e-07 | biosphere3 |  | kilogram | air | biosphere |  | direct - exhaust
Toluene | 3.4359e-10 | biosphere3 |  | kilogram | air::low population density, long-term | biosphere |  | other
Toluene | 5.6848e-11 | biosphere3 |  | kilogram | air::urban air close to ground | biosphere |  | other
Toluene | 1.3567e-10 | biosphere3 |  | kilogram | air::non-urban air or from high stacks | biosphere |  | other
Zinc II | 3.5062e-08 | biosphere3 |  | kilogram | air::low population density, long-term | biosphere |  | direct - exhaust
Zinc II | 5.8011e-09 | biosphere3 |  | kilogram | air::urban air close to ground | biosphere |  | direct - exhaust
Zinc II | 1.3845e-08 | biosphere3 |  | kilogram | air::non-urban air or from high stacks | biosphere |  | direct - exhaust
m-Xylene | 5.5711e-09 | biosphere3 |  | kilogram | air::urban air close to ground | biosphere |  | other
m-Xylene | 3.3672e-08 | biosphere3 |  | kilogram | air::low population density, long-term | biosphere |  | other
m-Xylene | 1.3296e-08 | biosphere3 |  | kilogram | air::non-urban air or from high stacks | biosphere |  | other
noise, octave 1, day time, rural | 0.091993 | biosphere3 |  | joule | octave 1::day time::rural | biosphere |  | direct - exhaust
noise, octave 1, day time, suburban | 0.033179 | biosphere3 |  | joule | octave 1::day time::suburban | biosphere |  | direct - exhaust
noise, octave 1, day time, urban | 0.0272 | biosphere3 |  | joule | octave 1::day time::urban | biosphere |  | direct - exhaust
noise, octave 2, day time, rural | 0.040045 | biosphere3 |  | joule | octave 2::day time::rural | biosphere |  | direct - exhaust
noise, octave 2, day time, suburban | 0.010773 | biosphere3 |  | joule | octave 2::day time::suburban | biosphere |  | direct - exhaust
noise, octave 2, day time, urban | 0.0071401 | biosphere3 |  | joule | octave 2::day time::urban | biosphere |  | direct - exhaust
noise, octave 3, day time, rural | 0.061077 | biosphere3 |  | joule | octave 3::day time::rural | biosphere |  | direct - exhaust
noise, octave 3, day time, suburban | 0.022514 | biosphere3 |  | joule | octave 3::day time::suburban | biosphere |  | direct - exhaust
noise, octave 3, day time, urban | 0.016034 | biosphere3 |  | joule | octave 3::day time::urban | biosphere |  | direct - exhaust
noise, octave 4, day time, rural | 0.039761 | biosphere3 |  | joule | octave 4::day time::rural | biosphere |  | direct - exhaust
noise, octave 4, day time, suburban | 0.014748 | biosphere3 |  | joule | octave 4::day time::suburban | biosphere |  | direct - exhaust
noise, octave 4, day time, urban | 0.0079348 | biosphere3 |  | joule | octave 4::day time::urban | biosphere |  | direct - exhaust
noise, octave 5, day time, rural | 0.12127 | biosphere3 |  | joule | octave 5::day time::rural | biosphere |  | direct - exhaust
noise, octave 5, day time, suburban | 0.052186 | biosphere3 |  | joule | octave 5::day time::suburban | biosphere |  | direct - exhaust
noise, octave 5, day time, urban | 0.029945 | biosphere3 |  | joule | octave 5::day time::urban | biosphere |  | direct - exhaust
noise, octave 6, day time, rural | 0.034389 | biosphere3 |  | joule | octave 6::day time::rural | biosphere |  | direct - exhaust
noise, octave 6, day time, suburban | 0.014881 | biosphere3 |  | joule | octave 6::day time::suburban | biosphere |  | direct - exhaust
noise, octave 6, day time, urban | 0.0085205 | biosphere3 |  | joule | octave 6::day time::urban | biosphere |  | direct - exhaust
noise, octave 7, day time, rural | 0.0097048 | biosphere3 |  | joule | octave 7::day time::rural | biosphere |  | direct - exhaust
noise, octave 7, day time, suburban | 0.00349 | biosphere3 |  | joule | octave 7::day time::suburban | biosphere |  | direct - exhaust
noise, octave 7, day time, urban | 0.0023276 | biosphere3 |  | joule | octave 7::day time::urban | biosphere |  | direct - exhaust
noise, octave 8, day time, rural | 0.00094694 | biosphere3 |  | joule | octave 8::day time::rural | biosphere |  | direct - exhaust
noise, octave 8, day time, suburban | 0.00064951 | biosphere3 |  | joule | octave 8::day time::suburban | biosphere |  | direct - exhaust
noise, octave 8, day time, urban | 0.00045921 | biosphere3 |  | joule | octave 8::day time::urban | biosphere |  | direct - exhaust
o-Xylene | 5.4269e-09 | biosphere3 |  | kilogram | air::non-urban air or from high stacks | biosphere |  | other
o-Xylene | 1.3744e-08 | biosphere3 |  | kilogram | air::low population density, long-term | biosphere |  | other
o-Xylene | 2.2739e-09 | biosphere3 |  | kilogram | air::urban air close to ground | biosphere |  | other
transport, freight, lorry, diesel, 40t gross weight, 2020, EURO-VI, regional delivery | 1 | MobiTool - trucks | CH | ton-kilometer |  | production | transport, freight, lorry, EURO-VI | other
Heavy duty truck, diesel, 40t gross weight, 2020, EURO-VI, regional delivery | 3.2357e-07 | MobiTool - trucks | RER | unit |  | technosphere | Heavy duty truck, EURO-VI | other
fuel supply for diesel vehicles | 0.031594 | MobiTool - trucks | CH | kilogram |  | technosphere | fuel | energy chain
market for carbon dioxide, liquid | 6.6009e-07 | ecoinvent 3.9 cutoff | RER | kilogram |  | technosphere | carbon dioxide, liquid | other
market for road | 0.0014393 | ecoinvent 3.9 cutoff | GLO | meter-year |  | technosphere | road | road
market for road maintenance | 0.00014609 | ecoinvent 3.9 cutoff | RER | meter-year |  | technosphere | road maintenance | road
treatment of brake wear emissions, lorry | -1.1112e-05 | ecoinvent 3.9 cutoff | RER | kilogram |  | technosphere | brake wear emissions, lorry | direct - non-exhaust
treatment of road wear emissions, lorry | -1.4208e-05 | ecoinvent 3.9 cutoff | RER | kilogram |  | technosphere | road wear emissions, lorry | direct - non-exhaust
treatment of tyre wear emissions, lorry | -1.1569e-05 | ecoinvent 3.9 cutoff | RER | kilogram |  | technosphere | tyre wear emissions, lorry | direct - non-exhaust
Activity | transport, freight, lorry, diesel, 40t gross weight, 2020, EURO-VI, regional delivery
code | f4dd657fdb594c56434930f2f1ac7ce8
comment | Combustion engine power: 413 [kW]. Power share from combustion engine: 100 [%]. Km over lifetime: 710000 [km]. Yearly mileage: 88750 [km/year]. Autonomy on a full tank/battery: 400 [km]. Tank-to-wheel efficiency: 31 [%]. Tank-to-wheel energy consumption: 11139 [kj/km]. Fuel tank capacity: 1237 [kWh]. Available payload: 25171 [kg]. Payload: 6096 [kg]. Load factor: 24 [%]. Curb mass (excl. driver and cargo): 14753 [kg]. Driving mass (incl. driver and cargo): 20925 [kg].
description | Cradle-to-grave life cycle inventory of the transport activity using a heavy duty truck over 1 km. carculator_truck is a open-source parametrized truck model that produces life cycle inventories for any desired set of parameters value (lifetime, load factor, power, battery size, fuel blend, etc.): to produce your own inventories, go to https://github.com/romainsacchi/carculator_truck or contact carculator@psi.ch.
location | RER
production amount | 1
reference product | transport, freight, lorry, EURO-VI
source | Sacchi R., Bauer C. Life cycle inventories for on-road vehicles. Paul Scherrer Institut, 2023. DOI: 10.5281/zenodo.5156043
type | process
unit | ton-kilometer
worksheet name | trucks_bw_ei_38
Exchanges
name | amount | database | location | unit | categories | type | reference product | tag
Acetaldehyde | 3.4582e-08 | biosphere3 |  | kilogram | air::urban air close to ground | biosphere |  | other
Acetaldehyde | 2.1291e-07 | biosphere3 |  | kilogram | air::low population density, long-term | biosphere |  | other
Acetaldehyde | 8.3859e-08 | biosphere3 |  | kilogram | air::non-urban air or from high stacks | biosphere |  | other
Acrolein | 8.2462e-08 | biosphere3 |  | kilogram | air::low population density, long-term | biosphere |  | other
Acrolein | 1.3394e-08 | biosphere3 |  | kilogram | air::urban air close to ground | biosphere |  | other
Acrolein | 3.2479e-08 | biosphere3 |  | kilogram | air::non-urban air or from high stacks | biosphere |  | other
Ammonia | 5.7336e-07 | biosphere3 |  | kilogram | air::non-urban air or from high stacks | biosphere |  | direct - exhaust
Ammonia | 1.4557e-06 | biosphere3 |  | kilogram | air::low population density, long-term | biosphere |  | direct - exhaust
Ammonia | 2.3644e-07 | biosphere3 |  | kilogram | air::urban air close to ground | biosphere |  | direct - exhaust
Arsenic ion | 2.7351e-12 | biosphere3 |  | kilogram | air::low population density, long-term | biosphere |  | other
Arsenic ion | 4.4425e-13 | biosphere3 |  | kilogram | air::urban air close to ground | biosphere |  | other
Arsenic ion | 1.0773e-12 | biosphere3 |  | kilogram | air::non-urban air or from high stacks | biosphere |  | other
Benzaldehyde | 6.3826e-08 | biosphere3 |  | kilogram | air::low population density, long-term | biosphere |  | other
Benzaldehyde | 1.0367e-08 | biosphere3 |  | kilogram | air::urban air close to ground | biosphere |  | other
Benzaldehyde | 2.5139e-08 | biosphere3 |  | kilogram | air::non-urban air or from high stacks | biosphere |  | other
Benzene | 2.563e-08 | biosphere3 |  | kilogram | air::non-urban air or from high stacks | biosphere |  | direct - exhaust
Benzene | 6.5073e-08 | biosphere3 |  | kilogram | air::low population density, long-term | biosphere |  | direct - exhaust
Benzene | 1.0569e-08 | biosphere3 |  | kilogram | air::urban air close to ground | biosphere |  | direct - exhaust
Butane | 1.1351e-09 | biosphere3 |  | kilogram | air::urban air close to ground | biosphere |  | other
Butane | 6.9883e-09 | biosphere3 |  | kilogram | air::low population density, long-term | biosphere |  | other
Butane | 2.7525e-09 | biosphere3 |  | kilogram | air::non-urban air or from high stacks | biosphere |  | other
Cadmium II | 9.3395e-11 | biosphere3 |  | kilogram | air::non-urban air or from high stacks | biosphere |  | direct - exhaust
Cadmium II | 2.3712e-10 | biosphere3 |  | kilogram | air::low population density, long-term | biosphere |  | direct - exhaust
Cadmium II | 3.8514e-11 | biosphere3 |  | kilogram | air::urban air close to ground | biosphere |  | direct - exhaust
Carbon dioxide, fossil | 0.1267 | biosphere3 |  | kilogram | air | biosphere |  | direct - exhaust
Carbon dioxide, fossil | 2.1715e-07 | biosphere3 |  | kilogram | air | biosphere |  | other
Carbon dioxide, non-fossil | 0.0071629 | biosphere3 |  | kilogram | air | biosphere |  | energy chain
Carbon monoxide, fossil | 3.3802e-05 | biosphere3 |  | kilogram | air::low population density, long-term | biosphere |  | direct - exhaust
Carbon monoxide, fossil | 5.4903e-06 | biosphere3 |  | kilogram | air::urban air close to ground | biosphere |  | direct - exhaust
Carbon monoxide, fossil | 1.3314e-05 | biosphere3 |  | kilogram | air::non-urban air or from high stacks | biosphere |  | direct - exhaust
Chromium III | 8.1936e-10 | biosphere3 |  | kilogram | air::low population density, long-term | biosphere |  | direct - exhaust
Chromium III | 1.3308e-10 | biosphere3 |  | kilogram | air::urban air close to ground | biosphere |  | direct - exhaust
Chromium III | 3.2272e-10 | biosphere3 |  | kilogram | air::non-urban air or from high stacks | biosphere |  | direct - exhaust
Chromium VI | 1.6434e-12 | biosphere3 |  | kilogram | air::low population density, long-term | biosphere |  | direct - exhaust
Chromium VI | 2.6693e-13 | biosphere3 |  | kilogram | air::urban air close to ground | biosphere |  | direct - exhaust
Chromium VI | 6.4729e-13 | biosphere3 |  | kilogram | air::non-urban air or from high stacks | biosphere |  | direct - exhaust
Copper ion | 9.3997e-11 | biosphere3 |  | kilogram | air::urban air close to ground | biosphere |  | energy storage
Copper ion | 2.2794e-10 | biosphere3 |  | kilogram | air::non-urban air or from high stacks | biosphere |  | energy storage
Copper ion | 5.7871e-10 | biosphere3 |  | kilogram | air::low population density, long-term | biosphere |  | energy storage
Dinitrogen monoxide | 4.6589e-06 | biosphere3 |  | kilogram | air::low population density, long-term | biosphere |  | direct - exhaust
Dinitrogen monoxide | 7.5671e-07 | biosphere3 |  | kilogram | air::urban air close to ground | biosphere |  | direct - exhaust
Dinitrogen monoxide | 1.835e-06 | biosphere3 |  | kilogram | air::non-urban air or from high stacks | biosphere |  | direct - exhaust
Ethane | 5.505e-10 | biosphere3 |  | kilogram | air::non-urban air or from high stacks | biosphere |  | other
Ethane | 2.2701e-10 | biosphere3 |  | kilogram | air::urban air close to ground | biosphere |  | other
Ethane | 1.3977e-09 | biosphere3 |  | kilogram | air::low population density, long-term | biosphere |  | other
Formaldehyde | 1.5414e-07 | biosphere3 |  | kilogram | air::non-urban air or from high stacks | biosphere |  | other
Formaldehyde | 3.9134e-07 | biosphere3 |  | kilogram | air::low population density, long-term | biosphere |  | other
Formaldehyde | 6.3564e-08 | biosphere3 |  | kilogram | air::urban air close to ground | biosphere |  | other
Heptane | 1.3977e-08 | biosphere3 |  | kilogram | air::low population density, long-term | biosphere |  | other
Heptane | 2.2701e-09 | biosphere3 |  | kilogram | air::urban air close to ground | biosphere |  | other
Heptane | 5.505e-09 | biosphere3 |  | kilogram | air::non-urban air or from high stacks | biosphere |  | other
Hydrocarbons, chlorinated | 1.5348e-06 | biosphere3 |  | kilogram | air::non-urban air or from high stacks | biosphere |  | other
Hydrocarbons, chlorinated | 6.329e-07 | biosphere3 |  | kilogram | air::urban air close to ground | biosphere |  | other
Hydrocarbons, chlorinated | 3.8966e-06 | biosphere3 |  | kilogram | air::low population density, long-term | biosphere |  | other
Mercury II | 2.3452e-11 | biosphere3 |  | kilogram | air::urban air close to ground | biosphere |  | direct - exhaust
Mercury II | 1.4439e-10 | biosphere3 |  | kilogram | air::low population density, long-term | biosphere |  | direct - exhaust
Mercury II | 5.6869e-11 | biosphere3 |  | kilogram | air::non-urban air or from high stacks | biosphere |  | direct - exhaust
Methane, fossil | 1.519e-08 | biosphere3 |  | kilogram | air::urban air close to ground | biosphere |  | direct - exhaust
Methane, fossil | 9.3518e-08 | biosphere3 |  | kilogram | air::low population density, long-term | biosphere |  | direct - exhaust
Methane, fossil | 3.6834e-08 | biosphere3 |  | kilogram | air::non-urban air or from high stacks | biosphere |  | direct - exhaust
NMVOC, non-methane volatile organic compounds | 3.0919e-06 | biosphere3 |  | kilogram | air::low population density, long-term | biosphere |  | direct - exhaust
NMVOC, non-methane volatile organic compounds | 5.022e-07 | biosphere3 |  | kilogram | air::urban air close to ground | biosphere |  | direct - exhaust
NMVOC, non-methane volatile organic compounds | 1.2178e-06 | biosphere3 |  | kilogram | air::non-urban air or from high stacks | biosphere |  | direct - exhaust
Nickel II | 2.4064e-10 | biosphere3 |  | kilogram | air::low population density, long-term | biosphere |  | direct - exhaust
Nickel II | 3.9086e-11 | biosphere3 |  | kilogram | air::urban air close to ground | biosphere |  | direct - exhaust
Nickel II | 9.4782e-11 | biosphere3 |  | kilogram | air::non-urban air or from high stacks | biosphere |  | direct - exhaust
Nitrogen oxides | 9.4661e-05 | biosphere3 |  | kilogram | air::non-urban air or from high stacks | biosphere |  | direct - exhaust
Nitrogen oxides | 0.00024033 | biosphere3 |  | kilogram | air::low population density, long-term | biosphere |  | direct - exhaust
Nitrogen oxides | 3.9036e-05 | biosphere3 |  | kilogram | air::urban air close to ground | biosphere |  | direct - exhaust
PAH, polycyclic aromatic hydrocarbons | 3.4701e-10 | biosphere3 |  | kilogram | air::urban air close to ground | biosphere |  | direct - exhaust
PAH, polycyclic aromatic hydrocarbons | 2.1364e-09 | biosphere3 |  | kilogram | air::low population density, long-term | biosphere |  | direct - exhaust
PAH, polycyclic aromatic hydrocarbons | 8.4148e-10 | biosphere3 |  | kilogram | air::non-urban air or from high stacks | biosphere |  | direct - exhaust
Particulate Matter, < 2.5 um | 3.7155e-07 | biosphere3 |  | kilogram | air::urban air close to ground | biosphere |  | direct - exhaust
Particulate Matter, < 2.5 um | 2.2876e-06 | biosphere3 |  | kilogram | air::low population density, long-term | biosphere |  | direct - exhaust
Particulate Matter, < 2.5 um | 9.0101e-07 | biosphere3 |  | kilogram | air::non-urban air or from high stacks | biosphere |  | direct - exhaust
Pentane | 2.7953e-09 | biosphere3 |  | kilogram | air::low population density, long-term | biosphere |  | other
Pentane | 4.5403e-10 | biosphere3 |  | kilogram | air::urban air close to ground | biosphere |  | other
Pentane | 1.101e-09 | biosphere3 |  | kilogram | air::non-urban air or from high stacks | biosphere |  | other
Propane | 1.835e-09 | biosphere3 |  | kilogram | air::non-urban air or from high stacks | biosphere |  | other
Propane | 7.5671e-10 | biosphere3 |  | kilogram | air::urban air close to ground | biosphere |  | other
Propane | 4.6589e-09 | biosphere3 |  | kilogram | air::low population density, long-term | biosphere |  | other
Selenium IV | 2.7351e-12 | biosphere3 |  | kilogram | air::low population density, long-term | biosphere |  | direct - exhaust
Selenium IV | 4.4425e-13 | biosphere3 |  | kilogram | air::urban air close to ground | biosphere |  | direct - exhaust
Selenium IV | 1.0773e-12 | biosphere3 |  | kilogram | air::non-urban air or from high stacks | biosphere |  | direct - exhaust
Styrene | 2.609e-08 | biosphere3 |  | kilogram | air::low population density, long-term | biosphere |  | other
Styrene | 4.2376e-09 | biosphere3 |  | kilogram | air::urban air close to ground | biosphere |  | other
Styrene | 1.0276e-08 | biosphere3 |  | kilogram | air::non-urban air or from high stacks | biosphere |  | other
Sulfur dioxide | 8.0443e-07 | biosphere3 |  | kilogram | air | biosphere |  | direct - exhaust
Toluene | 4.6589e-10 | biosphere3 |  | kilogram | air::low population density, long-term | biosphere |  | other
Toluene | 7.5671e-11 | biosphere3 |  | kilogram | air::urban air close to ground | biosphere |  | other
Toluene | 1.835e-10 | biosphere3 |  | kilogram | air::non-urban air or from high stacks | biosphere |  | other
Zinc II | 4.7541e-08 | biosphere3 |  | kilogram | air::low population density, long-term | biosphere |  | direct - exhaust
Zinc II | 7.7219e-09 | biosphere3 |  | kilogram | air::urban air close to ground | biosphere |  | direct - exhaust
Zinc II | 1.8725e-08 | biosphere3 |  | kilogram | air::non-urban air or from high stacks | biosphere |  | direct - exhaust
m-Xylene | 7.4157e-09 | biosphere3 |  | kilogram | air::urban air close to ground | biosphere |  | other
m-Xylene | 4.5657e-08 | biosphere3 |  | kilogram | air::low population density, long-term | biosphere |  | other
m-Xylene | 1.7983e-08 | biosphere3 |  | kilogram | air::non-urban air or from high stacks | biosphere |  | other
noise, octave 1, day time, rural | 0.12976 | biosphere3 |  | joule | octave 1::day time::rural | biosphere |  | direct - exhaust
noise, octave 1, day time, suburban | 0.078416 | biosphere3 |  | joule | octave 1::day time::suburban | biosphere |  | direct - exhaust
noise, octave 1, day time, urban | 0.038909 | biosphere3 |  | joule | octave 1::day time::urban | biosphere |  | direct - exhaust
noise, octave 2, day time, rural | 0.057796 | biosphere3 |  | joule | octave 2::day time::rural | biosphere |  | direct - exhaust
noise, octave 2, day time, suburban | 0.034082 | biosphere3 |  | joule | octave 2::day time::suburban | biosphere |  | direct - exhaust
noise, octave 2, day time, urban | 0.017145 | biosphere3 |  | joule | octave 2::day time::urban | biosphere |  | direct - exhaust
noise, octave 3, day time, rural | 0.07338 | biosphere3 |  | joule | octave 3::day time::rural | biosphere |  | direct - exhaust
noise, octave 3, day time, suburban | 0.049378 | biosphere3 |  | joule | octave 3::day time::suburban | biosphere |  | direct - exhaust
noise, octave 3, day time, urban | 0.025984 | biosphere3 |  | joule | octave 3::day time::urban | biosphere |  | direct - exhaust
noise, octave 4, day time, rural | 0.049255 | biosphere3 |  | joule | octave 4::day time::rural | biosphere |  | direct - exhaust
noise, octave 4, day time, suburban | 0.018618 | biosphere3 |  | joule | octave 4::day time::suburban | biosphere |  | direct - exhaust
noise, octave 4, day time, urban | 0.020004 | biosphere3 |  | joule | octave 4::day time::urban | biosphere |  | direct - exhaust
noise, octave 5, day time, rural | 0.17632 | biosphere3 |  | joule | octave 5::day time::rural | biosphere |  | direct - exhaust
noise, octave 5, day time, suburban | 0.098497 | biosphere3 |  | joule | octave 5::day time::suburban | biosphere |  | direct - exhaust
noise, octave 5, day time, urban | 0.049816 | biosphere3 |  | joule | octave 5::day time::urban | biosphere |  | direct - exhaust
noise, octave 6, day time, rural | 0.049644 | biosphere3 |  | joule | octave 6::day time::rural | biosphere |  | direct - exhaust
noise, octave 6, day time, suburban | 0.028143 | biosphere3 |  | joule | octave 6::day time::suburban | biosphere |  | direct - exhaust
noise, octave 6, day time, urban | 0.013345 | biosphere3 |  | joule | octave 6::day time::urban | biosphere |  | direct - exhaust
noise, octave 7, day time, rural | 0.013674 | biosphere3 |  | joule | octave 7::day time::rural | biosphere |  | direct - exhaust
noise, octave 7, day time, suburban | 0.0079526 | biosphere3 |  | joule | octave 7::day time::suburban | biosphere |  | direct - exhaust
noise, octave 7, day time, urban | 0.0039623 | biosphere3 |  | joule | octave 7::day time::urban | biosphere |  | direct - exhaust
noise, octave 8, day time, rural | 0.0014451 | biosphere3 |  | joule | octave 8::day time::rural | biosphere |  | direct - exhaust
noise, octave 8, day time, suburban | 0.00068741 | biosphere3 |  | joule | octave 8::day time::suburban | biosphere |  | direct - exhaust
noise, octave 8, day time, urban | 0.00030574 | biosphere3 |  | joule | octave 8::day time::urban | biosphere |  | direct - exhaust
o-Xylene | 7.34e-09 | biosphere3 |  | kilogram | air::non-urban air or from high stacks | biosphere |  | other
o-Xylene | 1.8635e-08 | biosphere3 |  | kilogram | air::low population density, long-term | biosphere |  | other
o-Xylene | 3.0268e-09 | biosphere3 |  | kilogram | air::urban air close to ground | biosphere |  | other
transport, freight, lorry, diesel, 40t gross weight, 2020, EURO-VI, regional delivery | 1 | MobiTool - trucks | RER | ton-kilometer |  | production | transport, freight, lorry, EURO-VI | other
Heavy duty truck, diesel, 40t gross weight, 2020, EURO-VI, regional delivery | 2.3101e-07 | MobiTool - trucks | RER | unit |  | technosphere | Heavy duty truck, EURO-VI | other
fuel supply for diesel vehicles | 0.042789 | MobiTool - trucks | RER | kilogram |  | technosphere | fuel | energy chain
market for carbon dioxide, liquid | 4.7125e-07 | ecoinvent 3.9 cutoff | RER | kilogram |  | technosphere | carbon dioxide, liquid | other
market for road | 0.001843 | ecoinvent 3.9 cutoff | GLO | meter-year |  | technosphere | road | road
market for road maintenance | 0.00021158 | ecoinvent 3.9 cutoff | RER | meter-year |  | technosphere | road maintenance | road
treatment of brake wear emissions, lorry | -5.8914e-05 | ecoinvent 3.9 cutoff | RER | kilogram |  | technosphere | brake wear emissions, lorry | direct - non-exhaust
treatment of road wear emissions, lorry | -7.5525e-05 | ecoinvent 3.9 cutoff | RER | kilogram |  | technosphere | road wear emissions, lorry | direct - non-exhaust
treatment of tyre wear emissions, lorry | -6.1963e-05 | ecoinvent 3.9 cutoff | RER | kilogram |  | technosphere | tyre wear emissions, lorry | direct - non-exhaust
Activity | transport, freight, lorry, diesel, 40t gross weight, 2020, EURO-VI, urban delivery
code | 12155c00214c38de0f270df17aca3e53
comment | Combustion engine power: 411 [kW]. Power share from combustion engine: 100 [%]. Km over lifetime: 710000 [km]. Yearly mileage: 88750 [km/year]. Autonomy on a full tank/battery: 150 [km]. Tank-to-wheel efficiency: 26 [%]. Tank-to-wheel energy consumption: 14176 [kj/km]. Fuel tank capacity: 590 [kWh]. Available payload: 25244 [kg]. Payload: 6096 [kg]. Load factor: 24 [%]. Curb mass (excl. driver and cargo): 14680 [kg]. Driving mass (incl. driver and cargo): 20852 [kg].
description | Cradle-to-grave life cycle inventory of the transport activity using a heavy duty truck over 1 km. carculator_truck is a open-source parametrized truck model that produces life cycle inventories for any desired set of parameters value (lifetime, load factor, power, battery size, fuel blend, etc.): to produce your own inventories, go to https://github.com/romainsacchi/carculator_truck or contact carculator@psi.ch.
location | RER
production amount | 1
reference product | transport, freight, lorry, EURO-VI
source | Sacchi R., Bauer C. Life cycle inventories for on-road vehicles. Paul Scherrer Institut, 2023. DOI: 10.5281/zenodo.5156043
type | process
unit | ton-kilometer
worksheet name | trucks_bw_ei_38
Exchanges
name | amount | database | location | unit | categories | type | reference product | tag
Acetaldehyde | 4.2171e-07 | biosphere3 |  | kilogram | air::urban air close to ground | biosphere |  | other
Acrolein | 1.6333e-07 | biosphere3 |  | kilogram | air::urban air close to ground | biosphere |  | other
Ammonia | 2.8833e-06 | biosphere3 |  | kilogram | air::urban air close to ground | biosphere |  | direct - exhaust
Arsenic ion | 5.4174e-12 | biosphere3 |  | kilogram | air::urban air close to ground | biosphere |  | other
Benzaldehyde | 1.2642e-07 | biosphere3 |  | kilogram | air::urban air close to ground | biosphere |  | other
Benzene | 1.2889e-07 | biosphere3 |  | kilogram | air::urban air close to ground | biosphere |  | direct - exhaust
Butane | 1.3842e-08 | biosphere3 |  | kilogram | air::urban air close to ground | biosphere |  | other
Cadmium II | 4.6966e-10 | biosphere3 |  | kilogram | air::urban air close to ground | biosphere |  | direct - exhaust
Carbon dioxide, fossil | 0.16123 | biosphere3 |  | kilogram | air | biosphere |  | direct - exhaust
Carbon dioxide, fossil | 2.1715e-07 | biosphere3 |  | kilogram | air | biosphere |  | other
Carbon dioxide, non-fossil | 0.0091153 | biosphere3 |  | kilogram | air | biosphere |  | energy chain
Carbon monoxide, fossil | 6.6952e-05 | biosphere3 |  | kilogram | air::urban air close to ground | biosphere |  | direct - exhaust
Chromium III | 1.6229e-09 | biosphere3 |  | kilogram | air::urban air close to ground | biosphere |  | direct - exhaust
Chromium VI | 3.2551e-12 | biosphere3 |  | kilogram | air::urban air close to ground | biosphere |  | direct - exhaust
Copper ion | 1.1463e-09 | biosphere3 |  | kilogram | air::urban air close to ground | biosphere |  | energy storage
Dinitrogen monoxide | 9.2277e-06 | biosphere3 |  | kilogram | air::urban air close to ground | biosphere |  | direct - exhaust
Ethane | 2.7683e-09 | biosphere3 |  | kilogram | air::urban air close to ground | biosphere |  | other
Formaldehyde | 7.7513e-07 | biosphere3 |  | kilogram | air::urban air close to ground | biosphere |  | other
Heptane | 2.7683e-08 | biosphere3 |  | kilogram | air::urban air close to ground | biosphere |  | other
Hydrocarbons, chlorinated | 7.7179e-06 | biosphere3 |  | kilogram | air::urban air close to ground | biosphere |  | other
Mercury II | 2.8598e-10 | biosphere3 |  | kilogram | air::urban air close to ground | biosphere |  | direct - exhaust
Methane, fossil | 1.8523e-07 | biosphere3 |  | kilogram | air::urban air close to ground | biosphere |  | direct - exhaust
NMVOC, non-methane volatile organic compounds | 6.1241e-06 | biosphere3 |  | kilogram | air::urban air close to ground | biosphere |  | direct - exhaust
Nickel II | 4.7664e-10 | biosphere3 |  | kilogram | air::urban air close to ground | biosphere |  | direct - exhaust
Nitrogen oxides | 0.00047603 | biosphere3 |  | kilogram | air::urban air close to ground | biosphere |  | direct - exhaust
PAH, polycyclic aromatic hydrocarbons | 4.2316e-09 | biosphere3 |  | kilogram | air::urban air close to ground | biosphere |  | direct - exhaust
Particulate Matter, < 2.5 um | 4.5309e-06 | biosphere3 |  | kilogram | air::urban air close to ground | biosphere |  | direct - exhaust
Pentane | 5.5366e-09 | biosphere3 |  | kilogram | air::urban air close to ground | biosphere |  | other
Propane | 9.2277e-09 | biosphere3 |  | kilogram | air::urban air close to ground | biosphere |  | other
Selenium IV | 5.4174e-12 | biosphere3 |  | kilogram | air::urban air close to ground | biosphere |  | direct - exhaust
Styrene | 5.1675e-08 | biosphere3 |  | kilogram | air::urban air close to ground | biosphere |  | other
Sulfur dioxide | 1.0237e-06 | biosphere3 |  | kilogram | air | biosphere |  | direct - exhaust
Toluene | 9.2277e-10 | biosphere3 |  | kilogram | air::urban air close to ground | biosphere |  | other
Zinc II | 9.4165e-08 | biosphere3 |  | kilogram | air::urban air close to ground | biosphere |  | direct - exhaust
m-Xylene | 9.0432e-08 | biosphere3 |  | kilogram | air::urban air close to ground | biosphere |  | other
noise, octave 1, day time, urban | 0.30716 | biosphere3 |  | joule | octave 1::day time::urban | biosphere |  | direct - exhaust
noise, octave 2, day time, urban | 0.079054 | biosphere3 |  | joule | octave 2::day time::urban | biosphere |  | direct - exhaust
noise, octave 3, day time, urban | 0.085305 | biosphere3 |  | joule | octave 3::day time::urban | biosphere |  | direct - exhaust
noise, octave 4, day time, urban | 0.14091 | biosphere3 |  | joule | octave 4::day time::urban | biosphere |  | direct - exhaust
noise, octave 5, day time, urban | 0.10724 | biosphere3 |  | joule | octave 5::day time::urban | biosphere |  | direct - exhaust
noise, octave 6, day time, urban | 0.045233 | biosphere3 |  | joule | octave 6::day time::urban | biosphere |  | direct - exhaust
noise, octave 7, day time, urban | 0.010953 | biosphere3 |  | joule | octave 7::day time::urban | biosphere |  | direct - exhaust
noise, octave 8, day time, urban | 0.0036988 | biosphere3 |  | joule | octave 8::day time::urban | biosphere |  | direct - exhaust
o-Xylene | 3.6911e-08 | biosphere3 |  | kilogram | air::urban air close to ground | biosphere |  | other
transport, freight, lorry, diesel, 40t gross weight, 2020, EURO-VI, urban delivery | 1 | MobiTool - trucks | RER | ton-kilometer |  | production | transport, freight, lorry, EURO-VI | other
Heavy duty truck, diesel, 40t gross weight, 2020, EURO-VI, urban delivery | 2.3101e-07 | MobiTool - trucks | RER | unit |  | technosphere | Heavy duty truck, EURO-VI | other
fuel supply for diesel vehicles | 0.054452 | MobiTool - trucks | RER | kilogram |  | technosphere | fuel | energy chain
market for carbon dioxide, liquid | 4.7125e-07 | ecoinvent 3.9 cutoff | RER | kilogram |  | technosphere | carbon dioxide, liquid | other
market for road | 0.0018366 | ecoinvent 3.9 cutoff | GLO | meter-year |  | technosphere | road | road
market for road maintenance | 0.00021158 | ecoinvent 3.9 cutoff | RER | meter-year |  | technosphere | road maintenance | road
treatment of brake wear emissions, lorry | -8.5377e-05 | ecoinvent 3.9 cutoff | RER | kilogram |  | technosphere | brake wear emissions, lorry | direct - non-exhaust
treatment of road wear emissions, lorry | -7.5319e-05 | ecoinvent 3.9 cutoff | RER | kilogram |  | technosphere | road wear emissions, lorry | direct - non-exhaust
treatment of tyre wear emissions, lorry | -7.0304e-05 | ecoinvent 3.9 cutoff | RER | kilogram |  | technosphere | tyre wear emissions, lorry | direct - non-exhaust
Activity | transport, freight, lorry, diesel, 40t gross weight, 2020, EURO-VI, urban delivery
code | de01ee2052f0ecd97f4229845837acaf
comment | Combustion engine power: 411 [kW]. Power share from combustion engine: 100 [%]. Km over lifetime: 350000 [km]. Yearly mileage: 28000 [km/year]. Autonomy on a full tank/battery: 150 [km]. Tank-to-wheel efficiency: 27 [%]. Tank-to-wheel energy consumption: 15234 [kj/km]. Fuel tank capacity: 634 [kWh]. Available payload: 25239 [kg]. Payload: 8830 [kg]. Load factor: 34 [%]. Curb mass (excl. driver and cargo): 14685 [kg]. Driving mass (incl. driver and cargo): 23590 [kg].
description | Cradle-to-grave life cycle inventory of the transport activity using a heavy duty truck over 1 km. carculator_truck is a open-source parametrized truck model that produces life cycle inventories for any desired set of parameters value (lifetime, load factor, power, battery size, fuel blend, etc.): to produce your own inventories, go to https://github.com/romainsacchi/carculator_truck or contact carculator@psi.ch.
location | CH
production amount | 1
reference product | transport, freight, lorry, EURO-VI
source | Sacchi R., Bauer C. Life cycle inventories for on-road vehicles. Paul Scherrer Institut, 2023. DOI: 10.5281/zenodo.5156043
type | process
unit | ton-kilometer
worksheet name | trucks_bw_ei_38
Exchanges
name | amount | database | location | unit | categories | type | reference product | tag
Acetaldehyde | 3.1291e-07 | biosphere3 |  | kilogram | air::urban air close to ground | biosphere |  | other
Acrolein | 1.2119e-07 | biosphere3 |  | kilogram | air::urban air close to ground | biosphere |  | other
Ammonia | 2.1394e-06 | biosphere3 |  | kilogram | air::urban air close to ground | biosphere |  | direct - exhaust
Arsenic ion | 4.0198e-12 | biosphere3 |  | kilogram | air::urban air close to ground | biosphere |  | other
Benzaldehyde | 9.3805e-08 | biosphere3 |  | kilogram | air::urban air close to ground | biosphere |  | other
Benzene | 9.5638e-08 | biosphere3 |  | kilogram | air::urban air close to ground | biosphere |  | direct - exhaust
Butane | 1.0271e-08 | biosphere3 |  | kilogram | air::urban air close to ground | biosphere |  | other
Cadmium II | 3.485e-10 | biosphere3 |  | kilogram | air::urban air close to ground | biosphere |  | direct - exhaust
Carbon dioxide, fossil | 0.1196 | biosphere3 |  | kilogram | air | biosphere |  | direct - exhaust
Carbon dioxide, fossil | 3.0416e-07 | biosphere3 |  | kilogram | air | biosphere |  | other
Carbon dioxide, non-fossil | 0.0066416 | biosphere3 |  | kilogram | air | biosphere |  | energy chain
Carbon monoxide, fossil | 4.9679e-05 | biosphere3 |  | kilogram | air::urban air close to ground | biosphere |  | direct - exhaust
Chromium III | 1.2042e-09 | biosphere3 |  | kilogram | air::urban air close to ground | biosphere |  | direct - exhaust
Chromium VI | 2.4153e-12 | biosphere3 |  | kilogram | air::urban air close to ground | biosphere |  | direct - exhaust
Copper ion | 8.5054e-10 | biosphere3 |  | kilogram | air::urban air close to ground | biosphere |  | energy storage
Dinitrogen monoxide | 6.8471e-06 | biosphere3 |  | kilogram | air::urban air close to ground | biosphere |  | direct - exhaust
Ethane | 2.0541e-09 | biosphere3 |  | kilogram | air::urban air close to ground | biosphere |  | other
Formaldehyde | 5.7516e-07 | biosphere3 |  | kilogram | air::urban air close to ground | biosphere |  | other
Heptane | 2.0541e-08 | biosphere3 |  | kilogram | air::urban air close to ground | biosphere |  | other
Hydrocarbons, chlorinated | 5.7268e-06 | biosphere3 |  | kilogram | air::urban air close to ground | biosphere |  | other
Mercury II | 2.122e-10 | biosphere3 |  | kilogram | air::urban air close to ground | biosphere |  | direct - exhaust
Methane, fossil | 1.3744e-07 | biosphere3 |  | kilogram | air::urban air close to ground | biosphere |  | direct - exhaust
NMVOC, non-methane volatile organic compounds | 4.5441e-06 | biosphere3 |  | kilogram | air::urban air close to ground | biosphere |  | direct - exhaust
Nickel II | 3.5367e-10 | biosphere3 |  | kilogram | air::urban air close to ground | biosphere |  | direct - exhaust
Nitrogen oxides | 0.00028345 | biosphere3 |  | kilogram | air::urban air close to ground | biosphere |  | direct - exhaust
PAH, polycyclic aromatic hydrocarbons | 3.1399e-09 | biosphere3 |  | kilogram | air::urban air close to ground | biosphere |  | direct - exhaust
Particulate Matter, < 2.5 um | 3.362e-06 | biosphere3 |  | kilogram | air::urban air close to ground | biosphere |  | direct - exhaust
Pentane | 4.1083e-09 | biosphere3 |  | kilogram | air::urban air close to ground | biosphere |  | other
Propane | 6.8471e-09 | biosphere3 |  | kilogram | air::urban air close to ground | biosphere |  | other
Selenium IV | 4.0198e-12 | biosphere3 |  | kilogram | air::urban air close to ground | biosphere |  | direct - exhaust
Styrene | 3.8344e-08 | biosphere3 |  | kilogram | air::urban air close to ground | biosphere |  | other
Sulfur dioxide | 7.6822e-07 | biosphere3 |  | kilogram | air | biosphere |  | direct - exhaust
Toluene | 6.8471e-10 | biosphere3 |  | kilogram | air::urban air close to ground | biosphere |  | other
Zinc II | 6.9872e-08 | biosphere3 |  | kilogram | air::urban air close to ground | biosphere |  | direct - exhaust
m-Xylene | 6.7102e-08 | biosphere3 |  | kilogram | air::urban air close to ground | biosphere |  | other
noise, octave 1, day time, urban | 0.18383 | biosphere3 |  | joule | octave 1::day time::urban | biosphere |  | direct - exhaust
noise, octave 2, day time, urban | 0.051055 | biosphere3 |  | joule | octave 2::day time::urban | biosphere |  | direct - exhaust
noise, octave 3, day time, urban | 0.054992 | biosphere3 |  | joule | octave 3::day time::urban | biosphere |  | direct - exhaust
noise, octave 4, day time, urban | 0.087885 | biosphere3 |  | joule | octave 4::day time::urban | biosphere |  | direct - exhaust
noise, octave 5, day time, urban | 0.076146 | biosphere3 |  | joule | octave 5::day time::urban | biosphere |  | direct - exhaust
noise, octave 6, day time, urban | 0.024544 | biosphere3 |  | joule | octave 6::day time::urban | biosphere |  | direct - exhaust
noise, octave 7, day time, urban | 0.010709 | biosphere3 |  | joule | octave 7::day time::urban | biosphere |  | direct - exhaust
noise, octave 8, day time, urban | 0.0043135 | biosphere3 |  | joule | octave 8::day time::urban | biosphere |  | direct - exhaust
o-Xylene | 2.7388e-08 | biosphere3 |  | kilogram | air::urban air close to ground | biosphere |  | other
transport, freight, lorry, diesel, 40t gross weight, 2020, EURO-VI, urban delivery | 1 | MobiTool - trucks | CH | ton-kilometer |  | production | transport, freight, lorry, EURO-VI | other
Heavy duty truck, diesel, 40t gross weight, 2020, EURO-VI, urban delivery | 3.2357e-07 | MobiTool - trucks | RER | unit |  | technosphere | Heavy duty truck, EURO-VI | other
fuel supply for diesel vehicles | 0.040348 | MobiTool - trucks | CH | kilogram |  | technosphere | fuel | energy chain
market for carbon dioxide, liquid | 6.6009e-07 | ecoinvent 3.9 cutoff | RER | kilogram |  | technosphere | carbon dioxide, liquid | other
market for road | 0.0014347 | ecoinvent 3.9 cutoff | GLO | meter-year |  | technosphere | road | road
market for road maintenance | 0.00014609 | ecoinvent 3.9 cutoff | RER | meter-year |  | technosphere | road maintenance | road
treatment of brake wear emissions, lorry | -1.5899e-05 | ecoinvent 3.9 cutoff | RER | kilogram |  | technosphere | brake wear emissions, lorry | direct - non-exhaust
treatment of road wear emissions, lorry | -1.4172e-05 | ecoinvent 3.9 cutoff | RER | kilogram |  | technosphere | road wear emissions, lorry | direct - non-exhaust
treatment of tyre wear emissions, lorry | -1.308e-05 | ecoinvent 3.9 cutoff | RER | kilogram |  | technosphere | tyre wear emissions, lorry | direct - non-exhaust
Activity | transport, freight, lorry, diesel, 40t gross weight, fleet average, long haul
code | 0b1c40e68c31e7136642e92e298851ef
comment | Fleet average vehicle for long haul (800 km range autonomy)
description | Cradle-to-grave life cycle inventory of the transport activity using a heavy duty truck over 1 km. carculator_truck is a open-source parametrized truck model that produces life cycle inventories for any desired set of parameters value (lifetime, load factor, power, battery size, fuel blend, etc.): to produce your own inventories, go to https://github.com/romainsacchi/carculator_truck or contact carculator@psi.ch.
location | RER
production amount | 1
reference product | transport, freight, lorry, fleet average
source | Sacchi, R., Bauer, C. Life-cycle inventories for on-road vehicles. Paul Scherrer Institut, 2021.
type | process
unit | ton-kilometer
worksheet name | trucks_bw_ei_38
Exchanges
name | amount | database | location | unit | type | reference product
transport, freight, lorry, diesel, 40t gross weight, fleet average, long haul | 1 | MobiTool - trucks | RER | ton-kilometer | production | transport, freight, lorry, fleet average
transport, freight, lorry, diesel, 40t gross weight, 2002, EURO-III, long haul | 0.04 | MobiTool - trucks | CH | ton-kilometer | technosphere | transport, freight, lorry, EURO-III
transport, freight, lorry, diesel, 40t gross weight, 2006, EURO-IV, long haul | 0.09 | MobiTool - trucks | CH | ton-kilometer | technosphere | transport, freight, lorry, EURO-IV
transport, freight, lorry, diesel, 40t gross weight, 2010, EURO-V, long haul | 0.51 | MobiTool - trucks | CH | ton-kilometer | technosphere | transport, freight, lorry, EURO-V
transport, freight, lorry, diesel, 40t gross weight, 2020, EURO-VI, long haul | 0.36 | MobiTool - trucks | CH | ton-kilometer | technosphere | transport, freight, lorry, EURO-VI
Activity | transport, freight, lorry, diesel, 40t gross weight, fleet average, long haul
code | 890d75a52b6fa473dd85833bfd7b89af
comment | Fleet average vehicle for long haul (800 km range autonomy)
description | Cradle-to-grave life cycle inventory of the transport activity using a heavy duty truck over 1 km. carculator_truck is a open-source parametrized truck model that produces life cycle inventories for any desired set of parameters value (lifetime, load factor, power, battery size, fuel blend, etc.): to produce your own inventories, go to https://github.com/romainsacchi/carculator_truck or contact carculator@psi.ch.
location | CH
production amount | 1
reference product | transport, freight, lorry, fleet average
source | Sacchi, R., Bauer, C. Life-cycle inventories for on-road vehicles. Paul Scherrer Institut, 2021.
type | process
unit | ton-kilometer
worksheet name | trucks_bw_ei_38
Exchanges
name | amount | database | location | unit | type | reference product
transport, freight, lorry, diesel, 40t gross weight, fleet average, long haul | 1 | MobiTool - trucks | CH | ton-kilometer | production | transport, freight, lorry, fleet average
transport, freight, lorry, diesel, 40t gross weight, 2002, EURO-III, long haul | 0.01 | MobiTool - trucks | CH | ton-kilometer | technosphere | transport, freight, lorry, EURO-III
transport, freight, lorry, diesel, 40t gross weight, 2006, EURO-IV, long haul | 0.01 | MobiTool - trucks | CH | ton-kilometer | technosphere | transport, freight, lorry, EURO-IV
transport, freight, lorry, diesel, 40t gross weight, 2010, EURO-V, long haul | 0.17 | MobiTool - trucks | CH | ton-kilometer | technosphere | transport, freight, lorry, EURO-V
transport, freight, lorry, diesel, 40t gross weight, 2020, EURO-VI, long haul | 0.81 | MobiTool - trucks | CH | ton-kilometer | technosphere | transport, freight, lorry, EURO-VI
Activity | transport, freight, lorry, diesel, 40t gross weight, fleet average, regional delivery
code | c795e896ca8979f4ea1a1bcf1faf9b19
comment | Fleet average vehicle for regional delivery (400 km range autonomy)
description | Cradle-to-grave life cycle inventory of the transport activity using a heavy duty truck over 1 km. carculator_truck is a open-source parametrized truck model that produces life cycle inventories for any desired set of parameters value (lifetime, load factor, power, battery size, fuel blend, etc.): to produce your own inventories, go to https://github.com/romainsacchi/carculator_truck or contact carculator@psi.ch.
location | RER
production amount | 1
reference product | transport, freight, lorry, fleet average
source | Sacchi, R., Bauer, C. Life-cycle inventories for on-road vehicles. Paul Scherrer Institut, 2021.
type | process
unit | ton-kilometer
worksheet name | trucks_bw_ei_38
Exchanges
name | amount | database | location | unit | type | reference product
transport, freight, lorry, diesel, 40t gross weight, fleet average, regional delivery | 1 | MobiTool - trucks | RER | ton-kilometer | production | transport, freight, lorry, fleet average
transport, freight, lorry, diesel, 40t gross weight, 2002, EURO-III, regional delivery | 0.04 | MobiTool - trucks | CH | ton-kilometer | technosphere | transport, freight, lorry, EURO-III
transport, freight, lorry, diesel, 40t gross weight, 2006, EURO-IV, regional delivery | 0.09 | MobiTool - trucks | CH | ton-kilometer | technosphere | transport, freight, lorry, EURO-IV
transport, freight, lorry, diesel, 40t gross weight, 2010, EURO-V, regional delivery | 0.51 | MobiTool - trucks | CH | ton-kilometer | technosphere | transport, freight, lorry, EURO-V
transport, freight, lorry, diesel, 40t gross weight, 2020, EURO-VI, regional delivery | 0.36 | MobiTool - trucks | CH | ton-kilometer | technosphere | transport, freight, lorry, EURO-VI
Activity | transport, freight, lorry, diesel, 40t gross weight, fleet average, regional delivery
code | d64435abd51261d438169ee89068db0e
comment | Fleet average vehicle for regional delivery (400 km range autonomy)
description | Cradle-to-grave life cycle inventory of the transport activity using a heavy duty truck over 1 km. carculator_truck is a open-source parametrized truck model that produces life cycle inventories for any desired set of parameters value (lifetime, load factor, power, battery size, fuel blend, etc.): to produce your own inventories, go to https://github.com/romainsacchi/carculator_truck or contact carculator@psi.ch.
location | CH
production amount | 1
reference product | transport, freight, lorry, fleet average
source | Sacchi, R., Bauer, C. Life-cycle inventories for on-road vehicles. Paul Scherrer Institut, 2021.
type | process
unit | ton-kilometer
worksheet name | trucks_bw_ei_38
Exchanges
name | amount | database | location | unit | type | reference product
transport, freight, lorry, diesel, 40t gross weight, fleet average, regional delivery | 1 | MobiTool - trucks | CH | ton-kilometer | production | transport, freight, lorry, fleet average
transport, freight, lorry, diesel, 40t gross weight, 2002, EURO-III, regional delivery | 0.01 | MobiTool - trucks | CH | ton-kilometer | technosphere | transport, freight, lorry, EURO-III
transport, freight, lorry, diesel, 40t gross weight, 2006, EURO-IV, regional delivery | 0.01 | MobiTool - trucks | CH | ton-kilometer | technosphere | transport, freight, lorry, EURO-IV
transport, freight, lorry, diesel, 40t gross weight, 2010, EURO-V, regional delivery | 0.17 | MobiTool - trucks | CH | ton-kilometer | technosphere | transport, freight, lorry, EURO-V
transport, freight, lorry, diesel, 40t gross weight, 2020, EURO-VI, regional delivery | 0.81 | MobiTool - trucks | CH | ton-kilometer | technosphere | transport, freight, lorry, EURO-VI
Activity | transport, freight, lorry, diesel, 40t gross weight, fleet average, urban delivery
code | cdffdf4c9afe01597523ac91b4901d00
comment | Fleet average vehicle for urban delivery (150 km range autonomy)
description | Cradle-to-grave life cycle inventory of the transport activity using a heavy duty truck over 1 km. carculator_truck is a open-source parametrized truck model that produces life cycle inventories for any desired set of parameters value (lifetime, load factor, power, battery size, fuel blend, etc.): to produce your own inventories, go to https://github.com/romainsacchi/carculator_truck or contact carculator@psi.ch.
location | RER
production amount | 1
reference product | transport, freight, lorry, fleet average
source | Sacchi, R., Bauer, C. Life-cycle inventories for on-road vehicles. Paul Scherrer Institut, 2021.
type | process
unit | ton-kilometer
worksheet name | trucks_bw_ei_38
Exchanges
name | amount | database | location | unit | type | reference product
transport, freight, lorry, diesel, 40t gross weight, fleet average, urban delivery | 1 | MobiTool - trucks | RER | ton-kilometer | production | transport, freight, lorry, fleet average
transport, freight, lorry, diesel, 40t gross weight, 2002, EURO-III, urban delivery | 0.04 | MobiTool - trucks | CH | ton-kilometer | technosphere | transport, freight, lorry, EURO-III
transport, freight, lorry, diesel, 40t gross weight, 2006, EURO-IV, urban delivery | 0.09 | MobiTool - trucks | CH | ton-kilometer | technosphere | transport, freight, lorry, EURO-IV
transport, freight, lorry, diesel, 40t gross weight, 2010, EURO-V, urban delivery | 0.51 | MobiTool - trucks | CH | ton-kilometer | technosphere | transport, freight, lorry, EURO-V
transport, freight, lorry, diesel, 40t gross weight, 2020, EURO-VI, urban delivery | 0.36 | MobiTool - trucks | CH | ton-kilometer | technosphere | transport, freight, lorry, EURO-VI
Activity | transport, freight, lorry, diesel, 40t gross weight, fleet average, urban delivery
code | ea3a5b1b5d0bbbf4d40ccf38ee398e25
comment | Fleet average vehicle for urban delivery (150 km range autonomy)
description | Cradle-to-grave life cycle inventory of the transport activity using a heavy duty truck over 1 km. carculator_truck is a open-source parametrized truck model that produces life cycle inventories for any desired set of parameters value (lifetime, load factor, power, battery size, fuel blend, etc.): to produce your own inventories, go to https://github.com/romainsacchi/carculator_truck or contact carculator@psi.ch.
location | CH
production amount | 1
reference product | transport, freight, lorry, fleet average
source | Sacchi, R., Bauer, C. Life-cycle inventories for on-road vehicles. Paul Scherrer Institut, 2021.
type | process
unit | ton-kilometer
worksheet name | trucks_bw_ei_38
Exchanges
name | amount | database | location | unit | type | reference product
transport, freight, lorry, diesel, 40t gross weight, fleet average, urban delivery | 1 | MobiTool - trucks | CH | ton-kilometer | production | transport, freight, lorry, fleet average
transport, freight, lorry, diesel, 40t gross weight, 2002, EURO-III, urban delivery | 0.01 | MobiTool - trucks | CH | ton-kilometer | technosphere | transport, freight, lorry, EURO-III
transport, freight, lorry, diesel, 40t gross weight, 2006, EURO-IV, urban delivery | 0.01 | MobiTool - trucks | CH | ton-kilometer | technosphere | transport, freight, lorry, EURO-IV
transport, freight, lorry, diesel, 40t gross weight, 2010, EURO-V, urban delivery | 0.17 | MobiTool - trucks | CH | ton-kilometer | technosphere | transport, freight, lorry, EURO-V
transport, freight, lorry, diesel, 40t gross weight, 2020, EURO-VI, urban delivery | 0.81 | MobiTool - trucks | CH | ton-kilometer | technosphere | transport, freight, lorry, EURO-VI
Activity | transport, freight, lorry, diesel, 7.5t gross weight, 2002, EURO-III, long haul
code | 7cb35bb96b47672069ab44d81d12ab68
comment | Combustion engine power: 118 [kW]. Power share from combustion engine: 100 [%]. Km over lifetime: 165000 [km]. Yearly mileage: 11000 [km/year]. Autonomy on a full tank/battery: 800 [km]. Tank-to-wheel efficiency: 33 [%]. Tank-to-wheel energy consumption: 3898 [kj/km]. Fuel tank capacity: 866 [kWh]. Available payload: 4299 [kg]. Payload: 640 [kg]. Load factor: 14 [%]. Curb mass (excl. driver and cargo): 3125 [kg]. Driving mass (incl. driver and cargo): 3840 [kg].
description | Cradle-to-grave life cycle inventory of the transport activity using a heavy duty truck over 1 km. carculator_truck is a open-source parametrized truck model that produces life cycle inventories for any desired set of parameters value (lifetime, load factor, power, battery size, fuel blend, etc.): to produce your own inventories, go to https://github.com/romainsacchi/carculator_truck or contact carculator@psi.ch.
location | CH
production amount | 1
reference product | transport, freight, lorry, EURO-III
source | Sacchi R., Bauer C. Life cycle inventories for on-road vehicles. Paul Scherrer Institut, 2023. DOI: 10.5281/zenodo.5156043
type | process
unit | ton-kilometer
worksheet name | trucks_bw_ei_38
Exchanges
name | amount | database | location | unit | categories | type | reference product | tag
Acetaldehyde | 1.7094e-07 | biosphere3 |  | kilogram | air::low population density, long-term | biosphere |  | other
Acrolein | 6.6207e-08 | biosphere3 |  | kilogram | air::low population density, long-term | biosphere |  | other
Ammonia | 1.9629e-06 | biosphere3 |  | kilogram | air::low population density, long-term | biosphere |  | direct - exhaust
Arsenic ion | 1.4194e-11 | biosphere3 |  | kilogram | air::low population density, long-term | biosphere |  | other
Benzaldehyde | 5.1245e-08 | biosphere3 |  | kilogram | air::low population density, long-term | biosphere |  | other
Benzene | 5.1066e-06 | biosphere3 |  | kilogram | air::low population density, long-term | biosphere |  | direct - exhaust
Butane | 5.6108e-09 | biosphere3 |  | kilogram | air::low population density, long-term | biosphere |  | other
Cadmium II | 1.2305e-09 | biosphere3 |  | kilogram | air::low population density, long-term | biosphere |  | direct - exhaust
Carbon dioxide, fossil | 0.42229 | biosphere3 |  | kilogram | air | biosphere |  | direct - exhaust
Carbon dioxide, non-fossil | 0.023451 | biosphere3 |  | kilogram | air | biosphere |  | energy chain
Carbon monoxide, fossil | 0.0015611 | biosphere3 |  | kilogram | air::low population density, long-term | biosphere |  | direct - exhaust
Chromium III | 4.252e-09 | biosphere3 |  | kilogram | air::low population density, long-term | biosphere |  | direct - exhaust
Chromium VI | 8.5284e-12 | biosphere3 |  | kilogram | air::low population density, long-term | biosphere |  | direct - exhaust
Copper ion | 3.0032e-09 | biosphere3 |  | kilogram | air::low population density, long-term | biosphere |  | energy storage
Dinitrogen monoxide | 3.7405e-06 | biosphere3 |  | kilogram | air::low population density, long-term | biosphere |  | direct - exhaust
Ethane | 1.1222e-09 | biosphere3 |  | kilogram | air::low population density, long-term | biosphere |  | other
Ethane, 1,1,1,2-tetrafluoro-, HFC-134a | 8.9015e-06 | biosphere3 |  | kilogram | air | biosphere |  | other
Formaldehyde | 3.142e-07 | biosphere3 |  | kilogram | air::low population density, long-term | biosphere |  | other
Heptane | 1.1222e-08 | biosphere3 |  | kilogram | air::low population density, long-term | biosphere |  | other
Hydrocarbons, chlorinated | 0.00030578 | biosphere3 |  | kilogram | air::low population density, long-term | biosphere |  | other
Mercury II | 7.4928e-10 | biosphere3 |  | kilogram | air::low population density, long-term | biosphere |  | direct - exhaust
Methane, fossil | 7.3388e-06 | biosphere3 |  | kilogram | air::low population density, long-term | biosphere |  | direct - exhaust
NMVOC, non-methane volatile organic compounds | 0.00024264 | biosphere3 |  | kilogram | air::low population density, long-term | biosphere |  | direct - exhaust
Nickel II | 1.2488e-09 | biosphere3 |  | kilogram | air::low population density, long-term | biosphere |  | direct - exhaust
Nitrogen oxides | 0.0040358 | biosphere3 |  | kilogram | air::low population density, long-term | biosphere |  | direct - exhaust
PAH, polycyclic aromatic hydrocarbons | 1.1087e-08 | biosphere3 |  | kilogram | air::low population density, long-term | biosphere |  | direct - exhaust
Particulate Matter, < 2.5 um | 0.00014214 | biosphere3 |  | kilogram | air::low population density, long-term | biosphere |  | direct - exhaust
Pentane | 2.2443e-09 | biosphere3 |  | kilogram | air::low population density, long-term | biosphere |  | other
Propane | 3.7405e-09 | biosphere3 |  | kilogram | air::low population density, long-term | biosphere |  | other
Selenium IV | 1.4194e-11 | biosphere3 |  | kilogram | air::low population density, long-term | biosphere |  | direct - exhaust
Styrene | 2.0947e-08 | biosphere3 |  | kilogram | air::low population density, long-term | biosphere |  | other
Sulfur dioxide | 6.3745e-05 | biosphere3 |  | kilogram | air | biosphere |  | direct - exhaust
Toluene | 3.7405e-10 | biosphere3 |  | kilogram | air::low population density, long-term | biosphere |  | other
Zinc II | 2.4672e-07 | biosphere3 |  | kilogram | air::low population density, long-term | biosphere |  | direct - exhaust
m-Xylene | 3.6657e-08 | biosphere3 |  | kilogram | air::low population density, long-term | biosphere |  | other
noise, octave 1, day time, rural | 1.216 | biosphere3 |  | joule | octave 1::day time::rural | biosphere |  | direct - exhaust
noise, octave 2, day time, rural | 0.387 | biosphere3 |  | joule | octave 2::day time::rural | biosphere |  | direct - exhaust
noise, octave 3, day time, rural | 0.93036 | biosphere3 |  | joule | octave 3::day time::rural | biosphere |  | direct - exhaust
noise, octave 4, day time, rural | 1.0048 | biosphere3 |  | joule | octave 4::day time::rural | biosphere |  | direct - exhaust
noise, octave 5, day time, rural | 1.4092 | biosphere3 |  | joule | octave 5::day time::rural | biosphere |  | direct - exhaust
noise, octave 6, day time, rural | 0.50998 | biosphere3 |  | joule | octave 6::day time::rural | biosphere |  | direct - exhaust
noise, octave 7, day time, rural | 0.112 | biosphere3 |  | joule | octave 7::day time::rural | biosphere |  | direct - exhaust
noise, octave 8, day time, rural | 0.010621 | biosphere3 |  | joule | octave 8::day time::rural | biosphere |  | direct - exhaust
o-Xylene | 1.4962e-08 | biosphere3 |  | kilogram | air::low population density, long-term | biosphere |  | other
transport, freight, lorry, diesel, 7.5t gross weight, 2002, EURO-III, long haul | 1 | MobiTool - trucks | CH | ton-kilometer |  | production | transport, freight, lorry, EURO-III | other
Light duty truck, diesel, 7.5t gross weight, 2002, EURO-III, long haul | 9.4697e-06 | MobiTool - trucks | RER | unit |  | technosphere | Light duty truck, EURO-III | other
fuel supply for diesel vehicles | 0.14247 | MobiTool - trucks | CH | kilogram |  | technosphere | fuel | energy chain
market for refrigerant R134a | 1.9318e-05 | ecoinvent 3.9 cutoff | GLO | kilogram |  | technosphere | refrigerant R134a | other
market for road | 0.0032225 | ecoinvent 3.9 cutoff | GLO | meter-year |  | technosphere | road | road
market for road maintenance | 0.0020156 | ecoinvent 3.9 cutoff | RER | meter-year |  | technosphere | road maintenance | road
treatment of brake wear emissions, lorry | -2.4213e-05 | ecoinvent 3.9 cutoff | RER | kilogram |  | technosphere | brake wear emissions, lorry | direct - non-exhaust
treatment of road wear emissions, lorry | -4.8326e-05 | ecoinvent 3.9 cutoff | RER | kilogram |  | technosphere | road wear emissions, lorry | direct - non-exhaust
treatment of tyre wear emissions, lorry | -4.4139e-05 | ecoinvent 3.9 cutoff | RER | kilogram |  | technosphere | tyre wear emissions, lorry | direct - non-exhaust
Activity | transport, freight, lorry, diesel, 7.5t gross weight, 2002, EURO-III, long haul
code | afc7443d5205c2e3d243121aaafcb234
comment | Combustion engine power: 118 [kW]. Power share from combustion engine: 100 [%]. Km over lifetime: 397000 [km]. Yearly mileage: 33000 [km/year]. Autonomy on a full tank/battery: 800 [km]. Tank-to-wheel efficiency: 33 [%]. Tank-to-wheel energy consumption: 4074 [kj/km]. Fuel tank capacity: 905 [kWh]. Available payload: 4294 [kg]. Payload: 1600 [kg]. Load factor: 37 [%]. Curb mass (excl. driver and cargo): 3130 [kg]. Driving mass (incl. driver and cargo): 4805 [kg].
description | Cradle-to-grave life cycle inventory of the transport activity using a heavy duty truck over 1 km. carculator_truck is a open-source parametrized truck model that produces life cycle inventories for any desired set of parameters value (lifetime, load factor, power, battery size, fuel blend, etc.): to produce your own inventories, go to https://github.com/romainsacchi/carculator_truck or contact carculator@psi.ch.
location | RER
production amount | 1
reference product | transport, freight, lorry, EURO-III
source | Sacchi R., Bauer C. Life cycle inventories for on-road vehicles. Paul Scherrer Institut, 2023. DOI: 10.5281/zenodo.5156043
type | process
unit | ton-kilometer
worksheet name | trucks_bw_ei_38
Exchanges
name | amount | database | location | unit | categories | type | reference product | tag
Acetaldehyde | 7.1453e-08 | biosphere3 |  | kilogram | air::low population density, long-term | biosphere |  | other
Acrolein | 2.7674e-08 | biosphere3 |  | kilogram | air::low population density, long-term | biosphere |  | other
Ammonia | 8.2048e-07 | biosphere3 |  | kilogram | air::low population density, long-term | biosphere |  | direct - exhaust
Arsenic ion | 5.933e-12 | biosphere3 |  | kilogram | air::low population density, long-term | biosphere |  | other
Benzaldehyde | 2.142e-08 | biosphere3 |  | kilogram | air::low population density, long-term | biosphere |  | other
Benzene | 2.1345e-06 | biosphere3 |  | kilogram | air::low population density, long-term | biosphere |  | direct - exhaust
Butane | 2.3453e-09 | biosphere3 |  | kilogram | air::low population density, long-term | biosphere |  | other
Cadmium II | 5.1436e-10 | biosphere3 |  | kilogram | air::low population density, long-term | biosphere |  | direct - exhaust
Carbon dioxide, fossil | 0.17658 | biosphere3 |  | kilogram | air | biosphere |  | direct - exhaust
Carbon dioxide, non-fossil | 0.0099827 | biosphere3 |  | kilogram | air | biosphere |  | energy chain
Carbon monoxide, fossil | 0.00065254 | biosphere3 |  | kilogram | air::low population density, long-term | biosphere |  | direct - exhaust
Chromium III | 1.7773e-09 | biosphere3 |  | kilogram | air::low population density, long-term | biosphere |  | direct - exhaust
Chromium VI | 3.5649e-12 | biosphere3 |  | kilogram | air::low population density, long-term | biosphere |  | direct - exhaust
Copper ion | 1.2553e-09 | biosphere3 |  | kilogram | air::low population density, long-term | biosphere |  | energy storage
Dinitrogen monoxide | 1.5635e-06 | biosphere3 |  | kilogram | air::low population density, long-term | biosphere |  | direct - exhaust
Ethane | 4.6906e-10 | biosphere3 |  | kilogram | air::low population density, long-term | biosphere |  | other
Ethane, 1,1,1,2-tetrafluoro-, HFC-134a | 1.4798e-06 | biosphere3 |  | kilogram | air | biosphere |  | other
Formaldehyde | 1.3134e-07 | biosphere3 |  | kilogram | air::low population density, long-term | biosphere |  | other
Heptane | 4.6906e-09 | biosphere3 |  | kilogram | air::low population density, long-term | biosphere |  | other
Hydrocarbons, chlorinated | 0.00012782 | biosphere3 |  | kilogram | air::low population density, long-term | biosphere |  | other
Mercury II | 3.132e-10 | biosphere3 |  | kilogram | air::low population density, long-term | biosphere |  | direct - exhaust
Methane, fossil | 3.0676e-06 | biosphere3 |  | kilogram | air::low population density, long-term | biosphere |  | direct - exhaust
NMVOC, non-methane volatile organic compounds | 0.00010142 | biosphere3 |  | kilogram | air::low population density, long-term | biosphere |  | direct - exhaust
Nickel II | 5.22e-10 | biosphere3 |  | kilogram | air::low population density, long-term | biosphere |  | direct - exhaust
Nitrogen oxides | 0.0016869 | biosphere3 |  | kilogram | air::low population density, long-term | biosphere |  | direct - exhaust
PAH, polycyclic aromatic hydrocarbons | 4.6343e-09 | biosphere3 |  | kilogram | air::low population density, long-term | biosphere |  | direct - exhaust
Particulate Matter, < 2.5 um | 5.9415e-05 | biosphere3 |  | kilogram | air::low population density, long-term | biosphere |  | direct - exhaust
Pentane | 9.3811e-10 | biosphere3 |  | kilogram | air::low population density, long-term | biosphere |  | other
Propane | 1.5635e-09 | biosphere3 |  | kilogram | air::low population density, long-term | biosphere |  | other
Selenium IV | 5.933e-12 | biosphere3 |  | kilogram | air::low population density, long-term | biosphere |  | direct - exhaust
Styrene | 8.7557e-09 | biosphere3 |  | kilogram | air::low population density, long-term | biosphere |  | other
Sulfur dioxide | 2.5786e-05 | biosphere3 |  | kilogram | air | biosphere |  | direct - exhaust
Toluene | 1.5635e-10 | biosphere3 |  | kilogram | air::low population density, long-term | biosphere |  | other
Zinc II | 1.0313e-07 | biosphere3 |  | kilogram | air::low population density, long-term | biosphere |  | direct - exhaust
m-Xylene | 1.5323e-08 | biosphere3 |  | kilogram | air::low population density, long-term | biosphere |  | other
noise, octave 1, day time, rural | 0.48639 | biosphere3 |  | joule | octave 1::day time::rural | biosphere |  | direct - exhaust
noise, octave 2, day time, rural | 0.1548 | biosphere3 |  | joule | octave 2::day time::rural | biosphere |  | direct - exhaust
noise, octave 3, day time, rural | 0.37214 | biosphere3 |  | joule | octave 3::day time::rural | biosphere |  | direct - exhaust
noise, octave 4, day time, rural | 0.40192 | biosphere3 |  | joule | octave 4::day time::rural | biosphere |  | direct - exhaust
noise, octave 5, day time, rural | 0.5637 | biosphere3 |  | joule | octave 5::day time::rural | biosphere |  | direct - exhaust
noise, octave 6, day time, rural | 0.20399 | biosphere3 |  | joule | octave 6::day time::rural | biosphere |  | direct - exhaust
noise, octave 7, day time, rural | 0.044801 | biosphere3 |  | joule | octave 7::day time::rural | biosphere |  | direct - exhaust
noise, octave 8, day time, rural | 0.0042483 | biosphere3 |  | joule | octave 8::day time::rural | biosphere |  | direct - exhaust
o-Xylene | 6.2541e-09 | biosphere3 |  | kilogram | air::low population density, long-term | biosphere |  | other
transport, freight, lorry, diesel, 7.5t gross weight, 2002, EURO-III, long haul | 1 | MobiTool - trucks | RER | ton-kilometer |  | production | transport, freight, lorry, EURO-III | other
Light duty truck, diesel, 7.5t gross weight, 2002, EURO-III, long haul | 1.5743e-06 | MobiTool - trucks | RER | unit |  | technosphere | Light duty truck, EURO-III | other
fuel supply for diesel vehicles | 0.059634 | MobiTool - trucks | RER | kilogram |  | technosphere | fuel | energy chain
market for refrigerant R134a | 3.2116e-06 | ecoinvent 3.9 cutoff | GLO | kilogram |  | technosphere | refrigerant R134a | other
market for road | 0.0016128 | ecoinvent 3.9 cutoff | GLO | meter-year |  | technosphere | road | road
market for road maintenance | 0.00080625 | ecoinvent 3.9 cutoff | RER | meter-year |  | technosphere | road maintenance | road
treatment of brake wear emissions, lorry | -5.2564e-05 | ecoinvent 3.9 cutoff | RER | kilogram |  | technosphere | brake wear emissions, lorry | direct - non-exhaust
treatment of road wear emissions, lorry | -0.00010081 | ecoinvent 3.9 cutoff | RER | kilogram |  | technosphere | road wear emissions, lorry | direct - non-exhaust
treatment of tyre wear emissions, lorry | -8.8235e-05 | ecoinvent 3.9 cutoff | RER | kilogram |  | technosphere | tyre wear emissions, lorry | direct - non-exhaust
Activity | transport, freight, lorry, diesel, 7.5t gross weight, 2002, EURO-III, regional delivery
code | 792bea3d438d1adb963d859695a62ad1
comment | Combustion engine power: 116 [kW]. Power share from combustion engine: 100 [%]. Km over lifetime: 165000 [km]. Yearly mileage: 11000 [km/year]. Autonomy on a full tank/battery: 400 [km]. Tank-to-wheel efficiency: 30 [%]. Tank-to-wheel energy consumption: 3648 [kj/km]. Fuel tank capacity: 405 [kWh]. Available payload: 4358 [kg]. Payload: 640 [kg]. Load factor: 14 [%]. Curb mass (excl. driver and cargo): 3066 [kg]. Driving mass (incl. driver and cargo): 3781 [kg].
description | Cradle-to-grave life cycle inventory of the transport activity using a heavy duty truck over 1 km. carculator_truck is a open-source parametrized truck model that produces life cycle inventories for any desired set of parameters value (lifetime, load factor, power, battery size, fuel blend, etc.): to produce your own inventories, go to https://github.com/romainsacchi/carculator_truck or contact carculator@psi.ch.
location | CH
production amount | 1
reference product | transport, freight, lorry, EURO-III
source | Sacchi R., Bauer C. Life cycle inventories for on-road vehicles. Paul Scherrer Institut, 2023. DOI: 10.5281/zenodo.5156043
type | process
unit | ton-kilometer
worksheet name | trucks_bw_ei_38
Exchanges
name | amount | database | location | unit | categories | type | reference product | tag
Acetaldehyde | 1.3015e-08 | biosphere3 |  | kilogram | air::urban air close to ground | biosphere |  | other
Acetaldehyde | 1.0742e-07 | biosphere3 |  | kilogram | air::low population density, long-term | biosphere |  | other
Acetaldehyde | 3.9524e-08 | biosphere3 |  | kilogram | air::non-urban air or from high stacks | biosphere |  | other
Acrolein | 4.1603e-08 | biosphere3 |  | kilogram | air::low population density, long-term | biosphere |  | other
Acrolein | 5.0407e-09 | biosphere3 |  | kilogram | air::urban air close to ground | biosphere |  | other
Acrolein | 1.5308e-08 | biosphere3 |  | kilogram | air::non-urban air or from high stacks | biosphere |  | other
Ammonia | 4.5385e-07 | biosphere3 |  | kilogram | air::non-urban air or from high stacks | biosphere |  | direct - exhaust
Ammonia | 1.2334e-06 | biosphere3 |  | kilogram | air::low population density, long-term | biosphere |  | direct - exhaust
Ammonia | 1.4945e-07 | biosphere3 |  | kilogram | air::urban air close to ground | biosphere |  | direct - exhaust
Arsenic ion | 8.9191e-12 | biosphere3 |  | kilogram | air::low population density, long-term | biosphere |  | other
Arsenic ion | 1.0807e-12 | biosphere3 |  | kilogram | air::urban air close to ground | biosphere |  | other
Arsenic ion | 3.2818e-12 | biosphere3 |  | kilogram | air::non-urban air or from high stacks | biosphere |  | other
Benzaldehyde | 3.2201e-08 | biosphere3 |  | kilogram | air::low population density, long-term | biosphere |  | other
Benzaldehyde | 3.9016e-09 | biosphere3 |  | kilogram | air::urban air close to ground | biosphere |  | other
Benzaldehyde | 1.1848e-08 | biosphere3 |  | kilogram | air::non-urban air or from high stacks | biosphere |  | other
Benzene | 1.1807e-06 | biosphere3 |  | kilogram | air::non-urban air or from high stacks | biosphere |  | direct - exhaust
Benzene | 3.2089e-06 | biosphere3 |  | kilogram | air::low population density, long-term | biosphere |  | direct - exhaust
Benzene | 3.888e-07 | biosphere3 |  | kilogram | air::urban air close to ground | biosphere |  | direct - exhaust
Butane | 4.2718e-10 | biosphere3 |  | kilogram | air::urban air close to ground | biosphere |  | other
Butane | 3.5257e-09 | biosphere3 |  | kilogram | air::low population density, long-term | biosphere |  | other
Butane | 1.2973e-09 | biosphere3 |  | kilogram | air::non-urban air or from high stacks | biosphere |  | other
Cadmium II | 2.8451e-10 | biosphere3 |  | kilogram | air::non-urban air or from high stacks | biosphere |  | direct - exhaust
Cadmium II | 7.7324e-10 | biosphere3 |  | kilogram | air::low population density, long-term | biosphere |  | direct - exhaust
Cadmium II | 9.3687e-11 | biosphere3 |  | kilogram | air::urban air close to ground | biosphere |  | direct - exhaust
Carbon dioxide, fossil | 0.39523 | biosphere3 |  | kilogram | air | biosphere |  | direct - exhaust
Carbon dioxide, non-fossil | 0.021949 | biosphere3 |  | kilogram | air | biosphere |  | energy chain
Carbon monoxide, fossil | 0.00098097 | biosphere3 |  | kilogram | air::low population density, long-term | biosphere |  | direct - exhaust
Carbon monoxide, fossil | 0.00011886 | biosphere3 |  | kilogram | air::urban air close to ground | biosphere |  | direct - exhaust
Carbon monoxide, fossil | 0.00036095 | biosphere3 |  | kilogram | air::non-urban air or from high stacks | biosphere |  | direct - exhaust
Chromium III | 2.6719e-09 | biosphere3 |  | kilogram | air::low population density, long-term | biosphere |  | direct - exhaust
Chromium III | 3.2373e-10 | biosphere3 |  | kilogram | air::urban air close to ground | biosphere |  | direct - exhaust
Chromium III | 9.8312e-10 | biosphere3 |  | kilogram | air::non-urban air or from high stacks | biosphere |  | direct - exhaust
Chromium VI | 5.3591e-12 | biosphere3 |  | kilogram | air::low population density, long-term | biosphere |  | direct - exhaust
Chromium VI | 6.4932e-13 | biosphere3 |  | kilogram | air::urban air close to ground | biosphere |  | direct - exhaust
Chromium VI | 1.9719e-12 | biosphere3 |  | kilogram | air::non-urban air or from high stacks | biosphere |  | direct - exhaust
Copper ion | 2.2865e-10 | biosphere3 |  | kilogram | air::urban air close to ground | biosphere |  | energy storage
Copper ion | 6.9438e-10 | biosphere3 |  | kilogram | air::non-urban air or from high stacks | biosphere |  | energy storage
Copper ion | 1.8872e-09 | biosphere3 |  | kilogram | air::low population density, long-term | biosphere |  | energy storage
Dinitrogen monoxide | 2.3505e-06 | biosphere3 |  | kilogram | air::low population density, long-term | biosphere |  | direct - exhaust
Dinitrogen monoxide | 2.8479e-07 | biosphere3 |  | kilogram | air::urban air close to ground | biosphere |  | direct - exhaust
Dinitrogen monoxide | 8.6485e-07 | biosphere3 |  | kilogram | air::non-urban air or from high stacks | biosphere |  | direct - exhaust
Ethane | 2.5946e-10 | biosphere3 |  | kilogram | air::non-urban air or from high stacks | biosphere |  | other
Ethane | 8.5436e-11 | biosphere3 |  | kilogram | air::urban air close to ground | biosphere |  | other
Ethane | 7.0514e-10 | biosphere3 |  | kilogram | air::low population density, long-term | biosphere |  | other
Ethane, 1,1,1,2-tetrafluoro-, HFC-134a | 8.9015e-06 | biosphere3 |  | kilogram | air | biosphere |  | other
Formaldehyde | 7.2648e-08 | biosphere3 |  | kilogram | air::non-urban air or from high stacks | biosphere |  | other
Formaldehyde | 1.9744e-07 | biosphere3 |  | kilogram | air::low population density, long-term | biosphere |  | other
Formaldehyde | 2.3922e-08 | biosphere3 |  | kilogram | air::urban air close to ground | biosphere |  | other
Heptane | 7.0514e-09 | biosphere3 |  | kilogram | air::low population density, long-term | biosphere |  | other
Heptane | 8.5436e-10 | biosphere3 |  | kilogram | air::urban air close to ground | biosphere |  | other
Heptane | 2.5946e-09 | biosphere3 |  | kilogram | air::non-urban air or from high stacks | biosphere |  | other
Hydrocarbons, chlorinated | 7.0701e-05 | biosphere3 |  | kilogram | air::non-urban air or from high stacks | biosphere |  | other
Hydrocarbons, chlorinated | 2.3281e-05 | biosphere3 |  | kilogram | air::urban air close to ground | biosphere |  | other
Hydrocarbons, chlorinated | 0.00019215 | biosphere3 |  | kilogram | air::low population density, long-term | biosphere |  | other
Mercury II | 5.7047e-11 | biosphere3 |  | kilogram | air::urban air close to ground | biosphere |  | direct - exhaust
Mercury II | 4.7083e-10 | biosphere3 |  | kilogram | air::low population density, long-term | biosphere |  | direct - exhaust
Mercury II | 1.7324e-10 | biosphere3 |  | kilogram | air::non-urban air or from high stacks | biosphere |  | direct - exhaust
Methane, fossil | 5.5875e-07 | biosphere3 |  | kilogram | air::urban air close to ground | biosphere |  | direct - exhaust
Methane, fossil | 4.6116e-06 | biosphere3 |  | kilogram | air::low population density, long-term | biosphere |  | direct - exhaust
Methane, fossil | 1.6968e-06 | biosphere3 |  | kilogram | air::non-urban air or from high stacks | biosphere |  | direct - exhaust
NMVOC, non-methane volatile organic compounds | 0.00015247 | biosphere3 |  | kilogram | air::low population density, long-term | biosphere |  | direct - exhaust
NMVOC, non-methane volatile organic compounds | 1.8473e-05 | biosphere3 |  | kilogram | air::urban air close to ground | biosphere |  | direct - exhaust
NMVOC, non-methane volatile organic compounds | 5.6101e-05 | biosphere3 |  | kilogram | air::non-urban air or from high stacks | biosphere |  | direct - exhaust
Nickel II | 7.8472e-10 | biosphere3 |  | kilogram | air::low population density, long-term | biosphere |  | direct - exhaust
Nickel II | 9.5079e-11 | biosphere3 |  | kilogram | air::urban air close to ground | biosphere |  | direct - exhaust
Nickel II | 2.8874e-10 | biosphere3 |  | kilogram | air::non-urban air or from high stacks | biosphere |  | direct - exhaust
Nitrogen oxides | 0.00093313 | biosphere3 |  | kilogram | air::non-urban air or from high stacks | biosphere |  | direct - exhaust
Nitrogen oxides | 0.002536 | biosphere3 |  | kilogram | air::low population density, long-term | biosphere |  | direct - exhaust
Nitrogen oxides | 0.00030727 | biosphere3 |  | kilogram | air::urban air close to ground | biosphere |  | direct - exhaust
PAH, polycyclic aromatic hydrocarbons | 8.4411e-10 | biosphere3 |  | kilogram | air::urban air close to ground | biosphere |  | direct - exhaust
PAH, polycyclic aromatic hydrocarbons | 6.9668e-09 | biosphere3 |  | kilogram | air::low population density, long-term | biosphere |  | direct - exhaust
PAH, polycyclic aromatic hydrocarbons | 2.5634e-09 | biosphere3 |  | kilogram | air::non-urban air or from high stacks | biosphere |  | direct - exhaust
Particulate Matter, < 2.5 um | 1.0822e-05 | biosphere3 |  | kilogram | air::urban air close to ground | biosphere |  | direct - exhaust
Particulate Matter, < 2.5 um | 8.932e-05 | biosphere3 |  | kilogram | air::low population density, long-term | biosphere |  | direct - exhaust
Particulate Matter, < 2.5 um | 3.2865e-05 | biosphere3 |  | kilogram | air::non-urban air or from high stacks | biosphere |  | direct - exhaust
Pentane | 1.4103e-09 | biosphere3 |  | kilogram | air::low population density, long-term | biosphere |  | other
Pentane | 1.7087e-10 | biosphere3 |  | kilogram | air::urban air close to ground | biosphere |  | other
Pentane | 5.1891e-10 | biosphere3 |  | kilogram | air::non-urban air or from high stacks | biosphere |  | other
Propane | 8.6485e-10 | biosphere3 |  | kilogram | air::non-urban air or from high stacks | biosphere |  | other
Propane | 2.8479e-10 | biosphere3 |  | kilogram | air::urban air close to ground | biosphere |  | other
Propane | 2.3505e-09 | biosphere3 |  | kilogram | air::low population density, long-term | biosphere |  | other
Selenium IV | 8.9191e-12 | biosphere3 |  | kilogram | air::low population density, long-term | biosphere |  | direct - exhaust
Selenium IV | 1.0807e-12 | biosphere3 |  | kilogram | air::urban air close to ground | biosphere |  | direct - exhaust
Selenium IV | 3.2818e-12 | biosphere3 |  | kilogram | air::non-urban air or from high stacks | biosphere |  | direct - exhaust
Styrene | 1.3163e-08 | biosphere3 |  | kilogram | air::low population density, long-term | biosphere |  | other
Styrene | 1.5948e-09 | biosphere3 |  | kilogram | air::urban air close to ground | biosphere |  | other
Styrene | 4.8432e-09 | biosphere3 |  | kilogram | air::non-urban air or from high stacks | biosphere |  | other
Sulfur dioxide | 5.9661e-05 | biosphere3 |  | kilogram | air | biosphere |  | direct - exhaust
Toluene | 2.3505e-10 | biosphere3 |  | kilogram | air::low population density, long-term | biosphere |  | other
Toluene | 2.8479e-11 | biosphere3 |  | kilogram | air::urban air close to ground | biosphere |  | other
Toluene | 8.6485e-11 | biosphere3 |  | kilogram | air::non-urban air or from high stacks | biosphere |  | other
Zinc II | 1.5503e-07 | biosphere3 |  | kilogram | air::low population density, long-term | biosphere |  | direct - exhaust
Zinc II | 1.8784e-08 | biosphere3 |  | kilogram | air::urban air close to ground | biosphere |  | direct - exhaust
Zinc II | 5.7044e-08 | biosphere3 |  | kilogram | air::non-urban air or from high stacks | biosphere |  | direct - exhaust
m-Xylene | 2.7909e-09 | biosphere3 |  | kilogram | air::urban air close to ground | biosphere |  | other
m-Xylene | 2.3034e-08 | biosphere3 |  | kilogram | air::low population density, long-term | biosphere |  | other
m-Xylene | 8.4756e-09 | biosphere3 |  | kilogram | air::non-urban air or from high stacks | biosphere |  | other
noise, octave 1, day time, rural | 0.5459 | biosphere3 |  | joule | octave 1::day time::rural | biosphere |  | direct - exhaust
noise, octave 1, day time, suburban | 0.51728 | biosphere3 |  | joule | octave 1::day time::suburban | biosphere |  | direct - exhaust
noise, octave 1, day time, urban | 0.22051 | biosphere3 |  | joule | octave 1::day time::urban | biosphere |  | direct - exhaust
noise, octave 2, day time, rural | 0.10338 | biosphere3 |  | joule | octave 2::day time::rural | biosphere |  | direct - exhaust
noise, octave 2, day time, suburban | 0.057664 | biosphere3 |  | joule | octave 2::day time::suburban | biosphere |  | direct - exhaust
noise, octave 2, day time, urban | 0.028329 | biosphere3 |  | joule | octave 2::day time::urban | biosphere |  | direct - exhaust
noise, octave 3, day time, rural | 0.29099 | biosphere3 |  | joule | octave 3::day time::rural | biosphere |  | direct - exhaust
noise, octave 3, day time, suburban | 0.23415 | biosphere3 |  | joule | octave 3::day time::suburban | biosphere |  | direct - exhaust
noise, octave 3, day time, urban | 0.1022 | biosphere3 |  | joule | octave 3::day time::urban | biosphere |  | direct - exhaust
noise, octave 4, day time, rural | 0.19809 | biosphere3 |  | joule | octave 4::day time::rural | biosphere |  | direct - exhaust
noise, octave 4, day time, suburban | 0.073088 | biosphere3 |  | joule | octave 4::day time::suburban | biosphere |  | direct - exhaust
noise, octave 4, day time, urban | 0.042502 | biosphere3 |  | joule | octave 4::day time::urban | biosphere |  | direct - exhaust
noise, octave 5, day time, rural | 0.75055 | biosphere3 |  | joule | octave 5::day time::rural | biosphere |  | direct - exhaust
noise, octave 5, day time, suburban | 0.51343 | biosphere3 |  | joule | octave 5::day time::suburban | biosphere |  | direct - exhaust
noise, octave 5, day time, urban | 0.23507 | biosphere3 |  | joule | octave 5::day time::urban | biosphere |  | direct - exhaust
noise, octave 6, day time, rural | 0.24947 | biosphere3 |  | joule | octave 6::day time::rural | biosphere |  | direct - exhaust
noise, octave 6, day time, suburban | 0.18555 | biosphere3 |  | joule | octave 6::day time::suburban | biosphere |  | direct - exhaust
noise, octave 6, day time, urban | 0.082772 | biosphere3 |  | joule | octave 6::day time::urban | biosphere |  | direct - exhaust
noise, octave 7, day time, rural | 0.054108 | biosphere3 |  | joule | octave 7::day time::rural | biosphere |  | direct - exhaust
noise, octave 7, day time, suburban | 0.040535 | biosphere3 |  | joule | octave 7::day time::suburban | biosphere |  | direct - exhaust
noise, octave 7, day time, urban | 0.017796 | biosphere3 |  | joule | octave 7::day time::urban | biosphere |  | direct - exhaust
noise, octave 8, day time, rural | 0.0051582 | biosphere3 |  | joule | octave 8::day time::rural | biosphere |  | direct - exhaust
noise, octave 8, day time, suburban | 0.0056516 | biosphere3 |  | joule | octave 8::day time::suburban | biosphere |  | direct - exhaust
noise, octave 8, day time, urban | 0.0033836 | biosphere3 |  | joule | octave 8::day time::urban | biosphere |  | direct - exhaust
o-Xylene | 3.4594e-09 | biosphere3 |  | kilogram | air::non-urban air or from high stacks | biosphere |  | other
o-Xylene | 9.4018e-09 | biosphere3 |  | kilogram | air::low population density, long-term | biosphere |  | other
o-Xylene | 1.1391e-09 | biosphere3 |  | kilogram | air::urban air close to ground | biosphere |  | other
transport, freight, lorry, diesel, 7.5t gross weight, 2002, EURO-III, regional delivery | 1 | MobiTool - trucks | CH | ton-kilometer |  | production | transport, freight, lorry, EURO-III | other
Light duty truck, diesel, 7.5t gross weight, 2002, EURO-III, regional delivery | 9.4697e-06 | MobiTool - trucks | RER | unit |  | technosphere | Light duty truck, EURO-III | other
fuel supply for diesel vehicles | 0.13334 | MobiTool - trucks | CH | kilogram |  | technosphere | fuel | energy chain
market for refrigerant R134a | 1.9318e-05 | ecoinvent 3.9 cutoff | GLO | kilogram |  | technosphere | refrigerant R134a | other
market for road | 0.0031733 | ecoinvent 3.9 cutoff | GLO | meter-year |  | technosphere | road | road
market for road maintenance | 0.0020156 | ecoinvent 3.9 cutoff | RER | meter-year |  | technosphere | road maintenance | road
treatment of brake wear emissions, lorry | -3.6268e-05 | ecoinvent 3.9 cutoff | RER | kilogram |  | technosphere | brake wear emissions, lorry | direct - non-exhaust
treatment of road wear emissions, lorry | -4.7767e-05 | ecoinvent 3.9 cutoff | RER | kilogram |  | technosphere | road wear emissions, lorry | direct - non-exhaust
treatment of tyre wear emissions, lorry | -4.7236e-05 | ecoinvent 3.9 cutoff | RER | kilogram |  | technosphere | tyre wear emissions, lorry | direct - non-exhaust
Activity | transport, freight, lorry, diesel, 7.5t gross weight, 2002, EURO-III, regional delivery
code | cbf1fcd1e2954be495f601ed944d1ecf
comment | Combustion engine power: 116 [kW]. Power share from combustion engine: 100 [%]. Km over lifetime: 397000 [km]. Yearly mileage: 33000 [km/year]. Autonomy on a full tank/battery: 400 [km]. Tank-to-wheel efficiency: 30 [%]. Tank-to-wheel energy consumption: 3620 [kj/km]. Fuel tank capacity: 402 [kWh]. Available payload: 4358 [kg]. Payload: 527 [kg]. Load factor: 12 [%]. Curb mass (excl. driver and cargo): 3066 [kg]. Driving mass (incl. driver and cargo): 3669 [kg].
description | Cradle-to-grave life cycle inventory of the transport activity using a heavy duty truck over 1 km. carculator_truck is a open-source parametrized truck model that produces life cycle inventories for any desired set of parameters value (lifetime, load factor, power, battery size, fuel blend, etc.): to produce your own inventories, go to https://github.com/romainsacchi/carculator_truck or contact carculator@psi.ch.
location | RER
production amount | 1
reference product | transport, freight, lorry, EURO-III
source | Sacchi R., Bauer C. Life cycle inventories for on-road vehicles. Paul Scherrer Institut, 2023. DOI: 10.5281/zenodo.5156043
type | process
unit | ton-kilometer
worksheet name | trucks_bw_ei_38
Exchanges
name | amount | database | location | unit | categories | type | reference product | tag
Acetaldehyde | 1.5551e-08 | biosphere3 |  | kilogram | air::urban air close to ground | biosphere |  | other
Acetaldehyde | 1.2935e-07 | biosphere3 |  | kilogram | air::low population density, long-term | biosphere |  | other
Acetaldehyde | 4.7458e-08 | biosphere3 |  | kilogram | air::non-urban air or from high stacks | biosphere |  | other
Acrolein | 5.0097e-08 | biosphere3 |  | kilogram | air::low population density, long-term | biosphere |  | other
Acrolein | 6.0231e-09 | biosphere3 |  | kilogram | air::urban air close to ground | biosphere |  | other
Acrolein | 1.8381e-08 | biosphere3 |  | kilogram | air::non-urban air or from high stacks | biosphere |  | other
Ammonia | 5.4496e-07 | biosphere3 |  | kilogram | air::non-urban air or from high stacks | biosphere |  | direct - exhaust
Ammonia | 1.4853e-06 | biosphere3 |  | kilogram | air::low population density, long-term | biosphere |  | direct - exhaust
Ammonia | 1.7857e-07 | biosphere3 |  | kilogram | air::urban air close to ground | biosphere |  | direct - exhaust
Arsenic ion | 1.074e-11 | biosphere3 |  | kilogram | air::low population density, long-term | biosphere |  | other
Arsenic ion | 1.2913e-12 | biosphere3 |  | kilogram | air::urban air close to ground | biosphere |  | other
Arsenic ion | 3.9406e-12 | biosphere3 |  | kilogram | air::non-urban air or from high stacks | biosphere |  | other
Benzaldehyde | 3.8775e-08 | biosphere3 |  | kilogram | air::low population density, long-term | biosphere |  | other
Benzaldehyde | 4.6619e-09 | biosphere3 |  | kilogram | air::urban air close to ground | biosphere |  | other
Benzaldehyde | 1.4227e-08 | biosphere3 |  | kilogram | air::non-urban air or from high stacks | biosphere |  | other
Benzene | 1.4177e-06 | biosphere3 |  | kilogram | air::non-urban air or from high stacks | biosphere |  | direct - exhaust
Benzene | 3.864e-06 | biosphere3 |  | kilogram | air::low population density, long-term | biosphere |  | direct - exhaust
Benzene | 4.6456e-07 | biosphere3 |  | kilogram | air::urban air close to ground | biosphere |  | direct - exhaust
Butane | 5.1043e-10 | biosphere3 |  | kilogram | air::urban air close to ground | biosphere |  | other
Butane | 4.2455e-09 | biosphere3 |  | kilogram | air::low population density, long-term | biosphere |  | other
Butane | 1.5577e-09 | biosphere3 |  | kilogram | air::non-urban air or from high stacks | biosphere |  | other
Cadmium II | 3.4163e-10 | biosphere3 |  | kilogram | air::non-urban air or from high stacks | biosphere |  | direct - exhaust
Cadmium II | 9.3111e-10 | biosphere3 |  | kilogram | air::low population density, long-term | biosphere |  | direct - exhaust
Cadmium II | 1.1195e-10 | biosphere3 |  | kilogram | air::urban air close to ground | biosphere |  | direct - exhaust
Carbon dioxide, fossil | 0.47546 | biosphere3 |  | kilogram | air | biosphere |  | direct - exhaust
Carbon dioxide, non-fossil | 0.02688 | biosphere3 |  | kilogram | air | biosphere |  | energy chain
Carbon monoxide, fossil | 0.0011812 | biosphere3 |  | kilogram | air::low population density, long-term | biosphere |  | direct - exhaust
Carbon monoxide, fossil | 0.00014202 | biosphere3 |  | kilogram | air::urban air close to ground | biosphere |  | direct - exhaust
Carbon monoxide, fossil | 0.00043341 | biosphere3 |  | kilogram | air::non-urban air or from high stacks | biosphere |  | direct - exhaust
Chromium III | 3.2174e-09 | biosphere3 |  | kilogram | air::low population density, long-term | biosphere |  | direct - exhaust
Chromium III | 3.8682e-10 | biosphere3 |  | kilogram | air::urban air close to ground | biosphere |  | direct - exhaust
Chromium III | 1.1805e-09 | biosphere3 |  | kilogram | air::non-urban air or from high stacks | biosphere |  | direct - exhaust
Chromium VI | 6.4532e-12 | biosphere3 |  | kilogram | air::low population density, long-term | biosphere |  | direct - exhaust
Chromium VI | 7.7586e-13 | biosphere3 |  | kilogram | air::urban air close to ground | biosphere |  | direct - exhaust
Chromium VI | 2.3677e-12 | biosphere3 |  | kilogram | air::non-urban air or from high stacks | biosphere |  | direct - exhaust
Copper ion | 2.7321e-10 | biosphere3 |  | kilogram | air::urban air close to ground | biosphere |  | energy storage
Copper ion | 8.3378e-10 | biosphere3 |  | kilogram | air::non-urban air or from high stacks | biosphere |  | energy storage
Copper ion | 2.2725e-09 | biosphere3 |  | kilogram | air::low population density, long-term | biosphere |  | energy storage
Dinitrogen monoxide | 2.8303e-06 | biosphere3 |  | kilogram | air::low population density, long-term | biosphere |  | direct - exhaust
Dinitrogen monoxide | 3.4029e-07 | biosphere3 |  | kilogram | air::urban air close to ground | biosphere |  | direct - exhaust
Dinitrogen monoxide | 1.0385e-06 | biosphere3 |  | kilogram | air::non-urban air or from high stacks | biosphere |  | direct - exhaust
Ethane | 3.1154e-10 | biosphere3 |  | kilogram | air::non-urban air or from high stacks | biosphere |  | other
Ethane | 1.0209e-10 | biosphere3 |  | kilogram | air::urban air close to ground | biosphere |  | other
Ethane | 8.491e-10 | biosphere3 |  | kilogram | air::low population density, long-term | biosphere |  | other
Ethane, 1,1,1,2-tetrafluoro-, HFC-134a | 4.4844e-06 | biosphere3 |  | kilogram | air | biosphere |  | other
Formaldehyde | 8.7232e-08 | biosphere3 |  | kilogram | air::non-urban air or from high stacks | biosphere |  | other
Formaldehyde | 2.3775e-07 | biosphere3 |  | kilogram | air::low population density, long-term | biosphere |  | other
Formaldehyde | 2.8584e-08 | biosphere3 |  | kilogram | air::urban air close to ground | biosphere |  | other
Heptane | 8.491e-09 | biosphere3 |  | kilogram | air::low population density, long-term | biosphere |  | other
Heptane | 1.0209e-09 | biosphere3 |  | kilogram | air::urban air close to ground | biosphere |  | other
Heptane | 3.1154e-09 | biosphere3 |  | kilogram | air::non-urban air or from high stacks | biosphere |  | other
Hydrocarbons, chlorinated | 8.4895e-05 | biosphere3 |  | kilogram | air::non-urban air or from high stacks | biosphere |  | other
Hydrocarbons, chlorinated | 2.7818e-05 | biosphere3 |  | kilogram | air::urban air close to ground | biosphere |  | other
Hydrocarbons, chlorinated | 0.00023138 | biosphere3 |  | kilogram | air::low population density, long-term | biosphere |  | other
Mercury II | 6.8165e-11 | biosphere3 |  | kilogram | air::urban air close to ground | biosphere |  | direct - exhaust
Mercury II | 5.6696e-10 | biosphere3 |  | kilogram | air::low population density, long-term | biosphere |  | direct - exhaust
Mercury II | 2.0802e-10 | biosphere3 |  | kilogram | air::non-urban air or from high stacks | biosphere |  | direct - exhaust
Methane, fossil | 6.6764e-07 | biosphere3 |  | kilogram | air::urban air close to ground | biosphere |  | direct - exhaust
Methane, fossil | 5.5531e-06 | biosphere3 |  | kilogram | air::low population density, long-term | biosphere |  | direct - exhaust
Methane, fossil | 2.0375e-06 | biosphere3 |  | kilogram | air::non-urban air or from high stacks | biosphere |  | direct - exhaust
NMVOC, non-methane volatile organic compounds | 0.0001836 | biosphere3 |  | kilogram | air::low population density, long-term | biosphere |  | direct - exhaust
NMVOC, non-methane volatile organic compounds | 2.2073e-05 | biosphere3 |  | kilogram | air::urban air close to ground | biosphere |  | direct - exhaust
NMVOC, non-methane volatile organic compounds | 6.7363e-05 | biosphere3 |  | kilogram | air::non-urban air or from high stacks | biosphere |  | direct - exhaust
Nickel II | 9.4493e-10 | biosphere3 |  | kilogram | air::low population density, long-term | biosphere |  | direct - exhaust
Nickel II | 1.1361e-10 | biosphere3 |  | kilogram | air::urban air close to ground | biosphere |  | direct - exhaust
Nickel II | 3.4671e-10 | biosphere3 |  | kilogram | air::non-urban air or from high stacks | biosphere |  | direct - exhaust
Nitrogen oxides | 0.0011205 | biosphere3 |  | kilogram | air::non-urban air or from high stacks | biosphere |  | direct - exhaust
Nitrogen oxides | 0.0030538 | biosphere3 |  | kilogram | air::low population density, long-term | biosphere |  | direct - exhaust
Nitrogen oxides | 0.00036715 | biosphere3 |  | kilogram | air::urban air close to ground | biosphere |  | direct - exhaust
PAH, polycyclic aromatic hydrocarbons | 1.0086e-09 | biosphere3 |  | kilogram | air::urban air close to ground | biosphere |  | direct - exhaust
PAH, polycyclic aromatic hydrocarbons | 8.3892e-09 | biosphere3 |  | kilogram | air::low population density, long-term | biosphere |  | direct - exhaust
PAH, polycyclic aromatic hydrocarbons | 3.0781e-09 | biosphere3 |  | kilogram | air::non-urban air or from high stacks | biosphere |  | direct - exhaust
Particulate Matter, < 2.5 um | 1.2931e-05 | biosphere3 |  | kilogram | air::urban air close to ground | biosphere |  | direct - exhaust
Particulate Matter, < 2.5 um | 0.00010756 | biosphere3 |  | kilogram | air::low population density, long-term | biosphere |  | direct - exhaust
Particulate Matter, < 2.5 um | 3.9463e-05 | biosphere3 |  | kilogram | air::non-urban air or from high stacks | biosphere |  | direct - exhaust
Pentane | 1.6982e-09 | biosphere3 |  | kilogram | air::low population density, long-term | biosphere |  | other
Pentane | 2.0417e-10 | biosphere3 |  | kilogram | air::urban air close to ground | biosphere |  | other
Pentane | 6.2308e-10 | biosphere3 |  | kilogram | air::non-urban air or from high stacks | biosphere |  | other
Propane | 1.0385e-09 | biosphere3 |  | kilogram | air::non-urban air or from high stacks | biosphere |  | other
Propane | 3.4029e-10 | biosphere3 |  | kilogram | air::urban air close to ground | biosphere |  | other
Propane | 2.8303e-09 | biosphere3 |  | kilogram | air::low population density, long-term | biosphere |  | other
Selenium IV | 1.074e-11 | biosphere3 |  | kilogram | air::low population density, long-term | biosphere |  | direct - exhaust
Selenium IV | 1.2913e-12 | biosphere3 |  | kilogram | air::urban air close to ground | biosphere |  | direct - exhaust
Selenium IV | 3.9406e-12 | biosphere3 |  | kilogram | air::non-urban air or from high stacks | biosphere |  | direct - exhaust
Styrene | 1.585e-08 | biosphere3 |  | kilogram | air::low population density, long-term | biosphere |  | other
Styrene | 1.9056e-09 | biosphere3 |  | kilogram | air::urban air close to ground | biosphere |  | other
Styrene | 5.8155e-09 | biosphere3 |  | kilogram | air::non-urban air or from high stacks | biosphere |  | other
Sulfur dioxide | 6.9432e-05 | biosphere3 |  | kilogram | air | biosphere |  | direct - exhaust
Toluene | 2.8303e-10 | biosphere3 |  | kilogram | air::low population density, long-term | biosphere |  | other
Toluene | 3.4029e-11 | biosphere3 |  | kilogram | air::urban air close to ground | biosphere |  | other
Toluene | 1.0385e-10 | biosphere3 |  | kilogram | air::non-urban air or from high stacks | biosphere |  | other
Zinc II | 1.8668e-07 | biosphere3 |  | kilogram | air::low population density, long-term | biosphere |  | direct - exhaust
Zinc II | 2.2444e-08 | biosphere3 |  | kilogram | air::urban air close to ground | biosphere |  | direct - exhaust
Zinc II | 6.8495e-08 | biosphere3 |  | kilogram | air::non-urban air or from high stacks | biosphere |  | direct - exhaust
m-Xylene | 3.3348e-09 | biosphere3 |  | kilogram | air::urban air close to ground | biosphere |  | other
m-Xylene | 2.7737e-08 | biosphere3 |  | kilogram | air::low population density, long-term | biosphere |  | other
m-Xylene | 1.0177e-08 | biosphere3 |  | kilogram | air::non-urban air or from high stacks | biosphere |  | other
noise, octave 1, day time, rural | 0.6617 | biosphere3 |  | joule | octave 1::day time::rural | biosphere |  | direct - exhaust
noise, octave 1, day time, suburban | 0.627 | biosphere3 |  | joule | octave 1::day time::suburban | biosphere |  | direct - exhaust
noise, octave 1, day time, urban | 0.26729 | biosphere3 |  | joule | octave 1::day time::urban | biosphere |  | direct - exhaust
noise, octave 2, day time, rural | 0.12531 | biosphere3 |  | joule | octave 2::day time::rural | biosphere |  | direct - exhaust
noise, octave 2, day time, suburban | 0.069896 | biosphere3 |  | joule | octave 2::day time::suburban | biosphere |  | direct - exhaust
noise, octave 2, day time, urban | 0.034339 | biosphere3 |  | joule | octave 2::day time::urban | biosphere |  | direct - exhaust
noise, octave 3, day time, rural | 0.35272 | biosphere3 |  | joule | octave 3::day time::rural | biosphere |  | direct - exhaust
noise, octave 3, day time, suburban | 0.28382 | biosphere3 |  | joule | octave 3::day time::suburban | biosphere |  | direct - exhaust
noise, octave 3, day time, urban | 0.12387 | biosphere3 |  | joule | octave 3::day time::urban | biosphere |  | direct - exhaust
noise, octave 4, day time, rural | 0.24011 | biosphere3 |  | joule | octave 4::day time::rural | biosphere |  | direct - exhaust
noise, octave 4, day time, suburban | 0.088592 | biosphere3 |  | joule | octave 4::day time::suburban | biosphere |  | direct - exhaust
noise, octave 4, day time, urban | 0.051518 | biosphere3 |  | joule | octave 4::day time::urban | biosphere |  | direct - exhaust
noise, octave 5, day time, rural | 0.90976 | biosphere3 |  | joule | octave 5::day time::rural | biosphere |  | direct - exhaust
noise, octave 5, day time, suburban | 0.62233 | biosphere3 |  | joule | octave 5::day time::suburban | biosphere |  | direct - exhaust
noise, octave 5, day time, urban | 0.28493 | biosphere3 |  | joule | octave 5::day time::urban | biosphere |  | direct - exhaust
noise, octave 6, day time, rural | 0.30239 | biosphere3 |  | joule | octave 6::day time::rural | biosphere |  | direct - exhaust
noise, octave 6, day time, suburban | 0.22491 | biosphere3 |  | joule | octave 6::day time::suburban | biosphere |  | direct - exhaust
noise, octave 6, day time, urban | 0.10033 | biosphere3 |  | joule | octave 6::day time::urban | biosphere |  | direct - exhaust
noise, octave 7, day time, rural | 0.065585 | biosphere3 |  | joule | octave 7::day time::rural | biosphere |  | direct - exhaust
noise, octave 7, day time, suburban | 0.049134 | biosphere3 |  | joule | octave 7::day time::suburban | biosphere |  | direct - exhaust
noise, octave 7, day time, urban | 0.021571 | biosphere3 |  | joule | octave 7::day time::urban | biosphere |  | direct - exhaust
noise, octave 8, day time, rural | 0.0062524 | biosphere3 |  | joule | octave 8::day time::rural | biosphere |  | direct - exhaust
noise, octave 8, day time, suburban | 0.0068505 | biosphere3 |  | joule | octave 8::day time::suburban | biosphere |  | direct - exhaust
noise, octave 8, day time, urban | 0.0041013 | biosphere3 |  | joule | octave 8::day time::urban | biosphere |  | direct - exhaust
o-Xylene | 4.1539e-09 | biosphere3 |  | kilogram | air::non-urban air or from high stacks | biosphere |  | other
o-Xylene | 1.1321e-08 | biosphere3 |  | kilogram | air::low population density, long-term | biosphere |  | other
o-Xylene | 1.3611e-09 | biosphere3 |  | kilogram | air::urban air close to ground | biosphere |  | other
transport, freight, lorry, diesel, 7.5t gross weight, 2002, EURO-III, regional delivery | 1 | MobiTool - trucks | RER | ton-kilometer |  | production | transport, freight, lorry, EURO-III | other
Light duty truck, diesel, 7.5t gross weight, 2002, EURO-III, regional delivery | 4.7706e-06 | MobiTool - trucks | RER | unit |  | technosphere | Light duty truck, EURO-III | other
fuel supply for diesel vehicles | 0.16057 | MobiTool - trucks | RER | kilogram |  | technosphere | fuel | energy chain
market for refrigerant R134a | 9.7321e-06 | ecoinvent 3.9 cutoff | GLO | kilogram |  | technosphere | refrigerant R134a | other
market for road | 0.0037321 | ecoinvent 3.9 cutoff | GLO | meter-year |  | technosphere | road | road
market for road maintenance | 0.0024432 | ecoinvent 3.9 cutoff | RER | meter-year |  | technosphere | road maintenance | road
treatment of brake wear emissions, lorry | -0.00019425 | ecoinvent 3.9 cutoff | RER | kilogram |  | technosphere | brake wear emissions, lorry | direct - non-exhaust
treatment of road wear emissions, lorry | -0.00025556 | ecoinvent 3.9 cutoff | RER | kilogram |  | technosphere | road wear emissions, lorry | direct - non-exhaust
treatment of tyre wear emissions, lorry | -0.00024806 | ecoinvent 3.9 cutoff | RER | kilogram |  | technosphere | tyre wear emissions, lorry | direct - non-exhaust
Activity | transport, freight, lorry, diesel, 7.5t gross weight, 2002, EURO-III, urban delivery
code | 0e14dece3eb10edc73b641ad9714a97b
comment | Combustion engine power: 114 [kW]. Power share from combustion engine: 100 [%]. Km over lifetime: 165000 [km]. Yearly mileage: 11000 [km/year]. Autonomy on a full tank/battery: 150 [km]. Tank-to-wheel efficiency: 24 [%]. Tank-to-wheel energy consumption: 3895 [kj/km]. Fuel tank capacity: 162 [kWh]. Available payload: 4398 [kg]. Payload: 640 [kg]. Load factor: 14 [%]. Curb mass (excl. driver and cargo): 3026 [kg]. Driving mass (incl. driver and cargo): 3741 [kg].
description | Cradle-to-grave life cycle inventory of the transport activity using a heavy duty truck over 1 km. carculator_truck is a open-source parametrized truck model that produces life cycle inventories for any desired set of parameters value (lifetime, load factor, power, battery size, fuel blend, etc.): to produce your own inventories, go to https://github.com/romainsacchi/carculator_truck or contact carculator@psi.ch.
location | CH
production amount | 1
reference product | transport, freight, lorry, EURO-III
source | Sacchi R., Bauer C. Life cycle inventories for on-road vehicles. Paul Scherrer Institut, 2023. DOI: 10.5281/zenodo.5156043
type | process
unit | ton-kilometer
worksheet name | trucks_bw_ei_38
Exchanges
name | amount | database | location | unit | categories | type | reference product | tag
Acetaldehyde | 1.7078e-07 | biosphere3 |  | kilogram | air::urban air close to ground | biosphere |  | other
Acrolein | 6.6145e-08 | biosphere3 |  | kilogram | air::urban air close to ground | biosphere |  | other
Ammonia | 1.9611e-06 | biosphere3 |  | kilogram | air::urban air close to ground | biosphere |  | direct - exhaust
Arsenic ion | 1.4181e-11 | biosphere3 |  | kilogram | air::urban air close to ground | biosphere |  | other
Benzaldehyde | 5.1197e-08 | biosphere3 |  | kilogram | air::urban air close to ground | biosphere |  | other
Benzene | 5.1019e-06 | biosphere3 |  | kilogram | air::urban air close to ground | biosphere |  | direct - exhaust
Butane | 5.6055e-09 | biosphere3 |  | kilogram | air::urban air close to ground | biosphere |  | other
Cadmium II | 1.2294e-09 | biosphere3 |  | kilogram | air::urban air close to ground | biosphere |  | direct - exhaust
Carbon dioxide, fossil | 0.42192 | biosphere3 |  | kilogram | air | biosphere |  | direct - exhaust
Carbon dioxide, non-fossil | 0.023431 | biosphere3 |  | kilogram | air | biosphere |  | energy chain
Carbon monoxide, fossil | 0.0015597 | biosphere3 |  | kilogram | air::urban air close to ground | biosphere |  | direct - exhaust
Chromium III | 4.2481e-09 | biosphere3 |  | kilogram | air::urban air close to ground | biosphere |  | direct - exhaust
Chromium VI | 8.5205e-12 | biosphere3 |  | kilogram | air::urban air close to ground | biosphere |  | direct - exhaust
Copper ion | 3.0004e-09 | biosphere3 |  | kilogram | air::urban air close to ground | biosphere |  | energy storage
Dinitrogen monoxide | 3.737e-06 | biosphere3 |  | kilogram | air::urban air close to ground | biosphere |  | direct - exhaust
Ethane | 1.1211e-09 | biosphere3 |  | kilogram | air::urban air close to ground | biosphere |  | other
Ethane, 1,1,1,2-tetrafluoro-, HFC-134a | 8.9015e-06 | biosphere3 |  | kilogram | air | biosphere |  | other
Formaldehyde | 3.1391e-07 | biosphere3 |  | kilogram | air::urban air close to ground | biosphere |  | other
Heptane | 1.1211e-08 | biosphere3 |  | kilogram | air::urban air close to ground | biosphere |  | other
Hydrocarbons, chlorinated | 0.0003055 | biosphere3 |  | kilogram | air::urban air close to ground | biosphere |  | other
Mercury II | 7.4859e-10 | biosphere3 |  | kilogram | air::urban air close to ground | biosphere |  | direct - exhaust
Methane, fossil | 7.332e-06 | biosphere3 |  | kilogram | air::urban air close to ground | biosphere |  | direct - exhaust
NMVOC, non-methane volatile organic compounds | 0.00024241 | biosphere3 |  | kilogram | air::urban air close to ground | biosphere |  | direct - exhaust
Nickel II | 1.2476e-09 | biosphere3 |  | kilogram | air::urban air close to ground | biosphere |  | direct - exhaust
Nitrogen oxides | 0.004032 | biosphere3 |  | kilogram | air::urban air close to ground | biosphere |  | direct - exhaust
PAH, polycyclic aromatic hydrocarbons | 1.1077e-08 | biosphere3 |  | kilogram | air::urban air close to ground | biosphere |  | direct - exhaust
Particulate Matter, < 2.5 um | 0.00014201 | biosphere3 |  | kilogram | air::urban air close to ground | biosphere |  | direct - exhaust
Pentane | 2.2422e-09 | biosphere3 |  | kilogram | air::urban air close to ground | biosphere |  | other
Propane | 3.737e-09 | biosphere3 |  | kilogram | air::urban air close to ground | biosphere |  | other
Selenium IV | 1.4181e-11 | biosphere3 |  | kilogram | air::urban air close to ground | biosphere |  | direct - exhaust
Styrene | 2.0927e-08 | biosphere3 |  | kilogram | air::urban air close to ground | biosphere |  | other
Sulfur dioxide | 6.3689e-05 | biosphere3 |  | kilogram | air | biosphere |  | direct - exhaust
Toluene | 3.737e-10 | biosphere3 |  | kilogram | air::urban air close to ground | biosphere |  | other
Zinc II | 2.4649e-07 | biosphere3 |  | kilogram | air::urban air close to ground | biosphere |  | direct - exhaust
m-Xylene | 3.6623e-08 | biosphere3 |  | kilogram | air::urban air close to ground | biosphere |  | other
noise, octave 1, day time, urban | 1.5827 | biosphere3 |  | joule | octave 1::day time::urban | biosphere |  | direct - exhaust
noise, octave 2, day time, urban | 0.23007 | biosphere3 |  | joule | octave 2::day time::urban | biosphere |  | direct - exhaust
noise, octave 3, day time, urban | 0.33052 | biosphere3 |  | joule | octave 3::day time::urban | biosphere |  | direct - exhaust
noise, octave 4, day time, urban | 0.46009 | biosphere3 |  | joule | octave 4::day time::urban | biosphere |  | direct - exhaust
noise, octave 5, day time, urban | 0.59296 | biosphere3 |  | joule | octave 5::day time::urban | biosphere |  | direct - exhaust
noise, octave 6, day time, urban | 0.1956 | biosphere3 |  | joule | octave 6::day time::urban | biosphere |  | direct - exhaust
noise, octave 7, day time, urban | 0.078184 | biosphere3 |  | joule | octave 7::day time::urban | biosphere |  | direct - exhaust
noise, octave 8, day time, urban | 0.041439 | biosphere3 |  | joule | octave 8::day time::urban | biosphere |  | direct - exhaust
o-Xylene | 1.4948e-08 | biosphere3 |  | kilogram | air::urban air close to ground | biosphere |  | other
transport, freight, lorry, diesel, 7.5t gross weight, 2002, EURO-III, urban delivery | 1 | MobiTool - trucks | CH | ton-kilometer |  | production | transport, freight, lorry, EURO-III | other
Light duty truck, diesel, 7.5t gross weight, 2002, EURO-III, urban delivery | 9.4697e-06 | MobiTool - trucks | RER | unit |  | technosphere | Light duty truck, EURO-III | other
fuel supply for diesel vehicles | 0.14234 | MobiTool - trucks | CH | kilogram |  | technosphere | fuel | energy chain
market for refrigerant R134a | 1.9318e-05 | ecoinvent 3.9 cutoff | GLO | kilogram |  | technosphere | refrigerant R134a | other
market for road | 0.003139 | ecoinvent 3.9 cutoff | GLO | meter-year |  | technosphere | road | road
market for road maintenance | 0.0020156 | ecoinvent 3.9 cutoff | RER | meter-year |  | technosphere | road maintenance | road
treatment of brake wear emissions, lorry | -6.5187e-05 | ecoinvent 3.9 cutoff | RER | kilogram |  | technosphere | brake wear emissions, lorry | direct - non-exhaust
treatment of road wear emissions, lorry | -4.7375e-05 | ecoinvent 3.9 cutoff | RER | kilogram |  | technosphere | road wear emissions, lorry | direct - non-exhaust
treatment of tyre wear emissions, lorry | -5.6449e-05 | ecoinvent 3.9 cutoff | RER | kilogram |  | technosphere | tyre wear emissions, lorry | direct - non-exhaust
Activity | transport, freight, lorry, diesel, 7.5t gross weight, 2002, EURO-III, urban delivery
code | 4b91644f39953ca20bf7b20853a45ada
comment | Combustion engine power: 114 [kW]. Power share from combustion engine: 100 [%]. Km over lifetime: 397000 [km]. Yearly mileage: 33000 [km/year]. Autonomy on a full tank/battery: 150 [km]. Tank-to-wheel efficiency: 24 [%]. Tank-to-wheel energy consumption: 3852 [kj/km]. Fuel tank capacity: 160 [kWh]. Available payload: 4399 [kg]. Payload: 527 [kg]. Load factor: 12 [%]. Curb mass (excl. driver and cargo): 3025 [kg]. Driving mass (incl. driver and cargo): 3628 [kg].
description | Cradle-to-grave life cycle inventory of the transport activity using a heavy duty truck over 1 km. carculator_truck is a open-source parametrized truck model that produces life cycle inventories for any desired set of parameters value (lifetime, load factor, power, battery size, fuel blend, etc.): to produce your own inventories, go to https://github.com/romainsacchi/carculator_truck or contact carculator@psi.ch.
location | RER
production amount | 1
reference product | transport, freight, lorry, EURO-III
source | Sacchi R., Bauer C. Life cycle inventories for on-road vehicles. Paul Scherrer Institut, 2023. DOI: 10.5281/zenodo.5156043
type | process
unit | ton-kilometer
worksheet name | trucks_bw_ei_38
Exchanges
name | amount | database | location | unit | categories | type | reference product | tag
Acetaldehyde | 2.0472e-07 | biosphere3 |  | kilogram | air::urban air close to ground | biosphere |  | other
Acrolein | 7.9291e-08 | biosphere3 |  | kilogram | air::urban air close to ground | biosphere |  | other
Ammonia | 2.3508e-06 | biosphere3 |  | kilogram | air::urban air close to ground | biosphere |  | direct - exhaust
Arsenic ion | 1.6999e-11 | biosphere3 |  | kilogram | air::urban air close to ground | biosphere |  | other
Benzaldehyde | 6.1372e-08 | biosphere3 |  | kilogram | air::urban air close to ground | biosphere |  | other
Benzene | 6.1158e-06 | biosphere3 |  | kilogram | air::urban air close to ground | biosphere |  | direct - exhaust
Butane | 6.7195e-09 | biosphere3 |  | kilogram | air::urban air close to ground | biosphere |  | other
Cadmium II | 1.4737e-09 | biosphere3 |  | kilogram | air::urban air close to ground | biosphere |  | direct - exhaust
Carbon dioxide, fossil | 0.50594 | biosphere3 |  | kilogram | air | biosphere |  | direct - exhaust
Carbon dioxide, non-fossil | 0.028603 | biosphere3 |  | kilogram | air | biosphere |  | energy chain
Carbon monoxide, fossil | 0.0018696 | biosphere3 |  | kilogram | air::urban air close to ground | biosphere |  | direct - exhaust
Chromium III | 5.0923e-09 | biosphere3 |  | kilogram | air::urban air close to ground | biosphere |  | direct - exhaust
Chromium VI | 1.0214e-11 | biosphere3 |  | kilogram | air::urban air close to ground | biosphere |  | direct - exhaust
Copper ion | 3.5967e-09 | biosphere3 |  | kilogram | air::urban air close to ground | biosphere |  | energy storage
Dinitrogen monoxide | 4.4797e-06 | biosphere3 |  | kilogram | air::urban air close to ground | biosphere |  | direct - exhaust
Ethane | 1.3439e-09 | biosphere3 |  | kilogram | air::urban air close to ground | biosphere |  | other
Ethane, 1,1,1,2-tetrafluoro-, HFC-134a | 4.4844e-06 | biosphere3 |  | kilogram | air | biosphere |  | other
Formaldehyde | 3.7629e-07 | biosphere3 |  | kilogram | air::urban air close to ground | biosphere |  | other
Heptane | 1.3439e-08 | biosphere3 |  | kilogram | air::urban air close to ground | biosphere |  | other
Hydrocarbons, chlorinated | 0.00036621 | biosphere3 |  | kilogram | air::urban air close to ground | biosphere |  | other
Mercury II | 8.9735e-10 | biosphere3 |  | kilogram | air::urban air close to ground | biosphere |  | direct - exhaust
Methane, fossil | 8.7891e-06 | biosphere3 |  | kilogram | air::urban air close to ground | biosphere |  | direct - exhaust
NMVOC, non-methane volatile organic compounds | 0.00029059 | biosphere3 |  | kilogram | air::urban air close to ground | biosphere |  | direct - exhaust
Nickel II | 1.4956e-09 | biosphere3 |  | kilogram | air::urban air close to ground | biosphere |  | direct - exhaust
Nitrogen oxides | 0.0048333 | biosphere3 |  | kilogram | air::urban air close to ground | biosphere |  | direct - exhaust
PAH, polycyclic aromatic hydrocarbons | 1.3278e-08 | biosphere3 |  | kilogram | air::urban air close to ground | biosphere |  | direct - exhaust
Particulate Matter, < 2.5 um | 0.00017023 | biosphere3 |  | kilogram | air::urban air close to ground | biosphere |  | direct - exhaust
Pentane | 2.6878e-09 | biosphere3 |  | kilogram | air::urban air close to ground | biosphere |  | other
Propane | 4.4797e-09 | biosphere3 |  | kilogram | air::urban air close to ground | biosphere |  | other
Selenium IV | 1.6999e-11 | biosphere3 |  | kilogram | air::urban air close to ground | biosphere |  | direct - exhaust
Styrene | 2.5086e-08 | biosphere3 |  | kilogram | air::urban air close to ground | biosphere |  | other
Sulfur dioxide | 7.3883e-05 | biosphere3 |  | kilogram | air | biosphere |  | direct - exhaust
Toluene | 4.4797e-10 | biosphere3 |  | kilogram | air::urban air close to ground | biosphere |  | other
Zinc II | 2.9547e-07 | biosphere3 |  | kilogram | air::urban air close to ground | biosphere |  | direct - exhaust
m-Xylene | 4.3901e-08 | biosphere3 |  | kilogram | air::urban air close to ground | biosphere |  | other
noise, octave 1, day time, urban | 1.9184 | biosphere3 |  | joule | octave 1::day time::urban | biosphere |  | direct - exhaust
noise, octave 2, day time, urban | 0.27888 | biosphere3 |  | joule | octave 2::day time::urban | biosphere |  | direct - exhaust
noise, octave 3, day time, urban | 0.40064 | biosphere3 |  | joule | octave 3::day time::urban | biosphere |  | direct - exhaust
noise, octave 4, day time, urban | 0.55768 | biosphere3 |  | joule | octave 4::day time::urban | biosphere |  | direct - exhaust
noise, octave 5, day time, urban | 0.71874 | biosphere3 |  | joule | octave 5::day time::urban | biosphere |  | direct - exhaust
noise, octave 6, day time, urban | 0.2371 | biosphere3 |  | joule | octave 6::day time::urban | biosphere |  | direct - exhaust
noise, octave 7, day time, urban | 0.094769 | biosphere3 |  | joule | octave 7::day time::urban | biosphere |  | direct - exhaust
noise, octave 8, day time, urban | 0.050229 | biosphere3 |  | joule | octave 8::day time::urban | biosphere |  | direct - exhaust
o-Xylene | 1.7919e-08 | biosphere3 |  | kilogram | air::urban air close to ground | biosphere |  | other
transport, freight, lorry, diesel, 7.5t gross weight, 2002, EURO-III, urban delivery | 1 | MobiTool - trucks | RER | ton-kilometer |  | production | transport, freight, lorry, EURO-III | other
Light duty truck, diesel, 7.5t gross weight, 2002, EURO-III, urban delivery | 4.7706e-06 | MobiTool - trucks | RER | unit |  | technosphere | Light duty truck, EURO-III | other
fuel supply for diesel vehicles | 0.17087 | MobiTool - trucks | RER | kilogram |  | technosphere | fuel | energy chain
market for refrigerant R134a | 9.7321e-06 | ecoinvent 3.9 cutoff | GLO | kilogram |  | technosphere | refrigerant R134a | other
market for road | 0.0036905 | ecoinvent 3.9 cutoff | GLO | meter-year |  | technosphere | road | road
market for road maintenance | 0.0024432 | ecoinvent 3.9 cutoff | RER | meter-year |  | technosphere | road maintenance | road
treatment of brake wear emissions, lorry | -0.00034326 | ecoinvent 3.9 cutoff | RER | kilogram |  | technosphere | brake wear emissions, lorry | direct - non-exhaust
treatment of road wear emissions, lorry | -0.00025369 | ecoinvent 3.9 cutoff | RER | kilogram |  | technosphere | road wear emissions, lorry | direct - non-exhaust
treatment of tyre wear emissions, lorry | -0.00029546 | ecoinvent 3.9 cutoff | RER | kilogram |  | technosphere | tyre wear emissions, lorry | direct - non-exhaust
Activity | transport, freight, lorry, diesel, 7.5t gross weight, 2006, EURO-IV, long haul
code | 37e04c17ade0840a1a6934200730de21
comment | Combustion engine power: 140 [kW]. Power share from combustion engine: 100 [%]. Km over lifetime: 165000 [km]. Yearly mileage: 11000 [km/year]. Autonomy on a full tank/battery: 800 [km]. Tank-to-wheel efficiency: 32 [%]. Tank-to-wheel energy consumption: 4154 [kj/km]. Fuel tank capacity: 923 [kWh]. Available payload: 3736 [kg]. Payload: 640 [kg]. Load factor: 17 [%]. Curb mass (excl. driver and cargo): 3688 [kg]. Driving mass (incl. driver and cargo): 4403 [kg].
description | Cradle-to-grave life cycle inventory of the transport activity using a heavy duty truck over 1 km. carculator_truck is a open-source parametrized truck model that produces life cycle inventories for any desired set of parameters value (lifetime, load factor, power, battery size, fuel blend, etc.): to produce your own inventories, go to https://github.com/romainsacchi/carculator_truck or contact carculator@psi.ch.
location | CH
production amount | 1
reference product | transport, freight, lorry, EURO-IV
source | Sacchi R., Bauer C. Life cycle inventories for on-road vehicles. Paul Scherrer Institut, 2023. DOI: 10.5281/zenodo.5156043
type | process
unit | ton-kilometer
worksheet name | trucks_bw_ei_38
Exchanges
name | amount | database | location | unit | categories | type | reference product | tag
Acetaldehyde | 4.3429e-07 | biosphere3 |  | kilogram | air::low population density, long-term | biosphere |  | other
Acrolein | 1.682e-07 | biosphere3 |  | kilogram | air::low population density, long-term | biosphere |  | other
Ammonia | 2.0914e-06 | biosphere3 |  | kilogram | air::low population density, long-term | biosphere |  | direct - exhaust
Arsenic ion | 1.5123e-11 | biosphere3 |  | kilogram | air::low population density, long-term | biosphere |  | other
Benzaldehyde | 1.3019e-07 | biosphere3 |  | kilogram | air::low population density, long-term | biosphere |  | other
Benzene | 4.7687e-07 | biosphere3 |  | kilogram | air::low population density, long-term | biosphere |  | direct - exhaust
Butane | 1.4254e-08 | biosphere3 |  | kilogram | air::low population density, long-term | biosphere |  | other
Cadmium II | 1.3111e-09 | biosphere3 |  | kilogram | air::low population density, long-term | biosphere |  | direct - exhaust
Carbon dioxide, fossil | 0.44994 | biosphere3 |  | kilogram | air | biosphere |  | direct - exhaust
Carbon dioxide, non-fossil | 0.024987 | biosphere3 |  | kilogram | air | biosphere |  | energy chain
Carbon monoxide, fossil | 0.0011301 | biosphere3 |  | kilogram | air::low population density, long-term | biosphere |  | direct - exhaust
Chromium III | 4.5304e-09 | biosphere3 |  | kilogram | air::low population density, long-term | biosphere |  | direct - exhaust
Chromium VI | 9.0868e-12 | biosphere3 |  | kilogram | air::low population density, long-term | biosphere |  | direct - exhaust
Copper ion | 3.1999e-09 | biosphere3 |  | kilogram | air::low population density, long-term | biosphere |  | energy storage
Dinitrogen monoxide | 9.503e-06 | biosphere3 |  | kilogram | air::low population density, long-term | biosphere |  | direct - exhaust
Ethane | 2.8509e-09 | biosphere3 |  | kilogram | air::low population density, long-term | biosphere |  | other
Ethane, 1,1,1,2-tetrafluoro-, HFC-134a | 8.9015e-06 | biosphere3 |  | kilogram | air | biosphere |  | other
Formaldehyde | 7.9825e-07 | biosphere3 |  | kilogram | air::low population density, long-term | biosphere |  | other
Heptane | 2.8509e-08 | biosphere3 |  | kilogram | air::low population density, long-term | biosphere |  | other
Hydrocarbons, chlorinated | 2.8555e-05 | biosphere3 |  | kilogram | air::low population density, long-term | biosphere |  | other
Mercury II | 7.9834e-10 | biosphere3 |  | kilogram | air::low population density, long-term | biosphere |  | direct - exhaust
Methane, fossil | 6.8532e-07 | biosphere3 |  | kilogram | air::low population density, long-term | biosphere |  | direct - exhaust
NMVOC, non-methane volatile organic compounds | 2.2658e-05 | biosphere3 |  | kilogram | air::low population density, long-term | biosphere |  | direct - exhaust
Nickel II | 1.3306e-09 | biosphere3 |  | kilogram | air::low population density, long-term | biosphere |  | direct - exhaust
Nitrogen oxides | 0.0038445 | biosphere3 |  | kilogram | air::low population density, long-term | biosphere |  | direct - exhaust
PAH, polycyclic aromatic hydrocarbons | 1.1813e-08 | biosphere3 |  | kilogram | air::low population density, long-term | biosphere |  | direct - exhaust
Particulate Matter, < 2.5 um | 2.7107e-05 | biosphere3 |  | kilogram | air::low population density, long-term | biosphere |  | direct - exhaust
Pentane | 5.7018e-09 | biosphere3 |  | kilogram | air::low population density, long-term | biosphere |  | other
Propane | 9.503e-09 | biosphere3 |  | kilogram | air::low population density, long-term | biosphere |  | other
Selenium IV | 1.5123e-11 | biosphere3 |  | kilogram | air::low population density, long-term | biosphere |  | direct - exhaust
Styrene | 5.3217e-08 | biosphere3 |  | kilogram | air::low population density, long-term | biosphere |  | other
Sulfur dioxide | 2.8902e-06 | biosphere3 |  | kilogram | air | biosphere |  | direct - exhaust
Toluene | 9.503e-10 | biosphere3 |  | kilogram | air::low population density, long-term | biosphere |  | other
Zinc II | 2.6287e-07 | biosphere3 |  | kilogram | air::low population density, long-term | biosphere |  | direct - exhaust
m-Xylene | 9.3129e-08 | biosphere3 |  | kilogram | air::low population density, long-term | biosphere |  | other
noise, octave 1, day time, rural | 1.216 | biosphere3 |  | joule | octave 1::day time::rural | biosphere |  | direct - exhaust
noise, octave 2, day time, rural | 0.387 | biosphere3 |  | joule | octave 2::day time::rural | biosphere |  | direct - exhaust
noise, octave 3, day time, rural | 0.93036 | biosphere3 |  | joule | octave 3::day time::rural | biosphere |  | direct - exhaust
noise, octave 4, day time, rural | 1.0048 | biosphere3 |  | joule | octave 4::day time::rural | biosphere |  | direct - exhaust
noise, octave 5, day time, rural | 1.4092 | biosphere3 |  | joule | octave 5::day time::rural | biosphere |  | direct - exhaust
noise, octave 6, day time, rural | 0.50998 | biosphere3 |  | joule | octave 6::day time::rural | biosphere |  | direct - exhaust
noise, octave 7, day time, rural | 0.112 | biosphere3 |  | joule | octave 7::day time::rural | biosphere |  | direct - exhaust
noise, octave 8, day time, rural | 0.010621 | biosphere3 |  | joule | octave 8::day time::rural | biosphere |  | direct - exhaust
o-Xylene | 3.8012e-08 | biosphere3 |  | kilogram | air::low population density, long-term | biosphere |  | other
transport, freight, lorry, diesel, 7.5t gross weight, 2006, EURO-IV, long haul | 1 | MobiTool - trucks | CH | ton-kilometer |  | production | transport, freight, lorry, EURO-IV | other
Light duty truck, diesel, 7.5t gross weight, 2006, EURO-IV, long haul | 9.4697e-06 | MobiTool - trucks | RER | unit |  | technosphere | Light duty truck, EURO-IV | other
fuel supply for diesel vehicles | 0.15179 | MobiTool - trucks | CH | kilogram |  | technosphere | fuel | energy chain
market for refrigerant R134a | 1.9318e-05 | ecoinvent 3.9 cutoff | GLO | kilogram |  | technosphere | refrigerant R134a | other
market for road | 0.0036949 | ecoinvent 3.9 cutoff | GLO | meter-year |  | technosphere | road | road
market for road maintenance | 0.0020156 | ecoinvent 3.9 cutoff | RER | meter-year |  | technosphere | road maintenance | road
treatment of brake wear emissions, lorry | -2.7287e-05 | ecoinvent 3.9 cutoff | RER | kilogram |  | technosphere | brake wear emissions, lorry | direct - non-exhaust
treatment of road wear emissions, lorry | -5.3607e-05 | ecoinvent 3.9 cutoff | RER | kilogram |  | technosphere | road wear emissions, lorry | direct - non-exhaust
treatment of tyre wear emissions, lorry | -4.8128e-05 | ecoinvent 3.9 cutoff | RER | kilogram |  | technosphere | tyre wear emissions, lorry | direct - non-exhaust
Activity | transport, freight, lorry, diesel, 7.5t gross weight, 2006, EURO-IV, long haul
code | 7557e090ce4d9783b096d4cea2dd8bac
comment | Combustion engine power: 140 [kW]. Power share from combustion engine: 100 [%]. Km over lifetime: 397000 [km]. Yearly mileage: 33000 [km/year]. Autonomy on a full tank/battery: 800 [km]. Tank-to-wheel efficiency: 32 [%]. Tank-to-wheel energy consumption: 4334 [kj/km]. Fuel tank capacity: 963 [kWh]. Available payload: 3731 [kg]. Payload: 1600 [kg]. Load factor: 42 [%]. Curb mass (excl. driver and cargo): 3693 [kg]. Driving mass (incl. driver and cargo): 5368 [kg].
description | Cradle-to-grave life cycle inventory of the transport activity using a heavy duty truck over 1 km. carculator_truck is a open-source parametrized truck model that produces life cycle inventories for any desired set of parameters value (lifetime, load factor, power, battery size, fuel blend, etc.): to produce your own inventories, go to https://github.com/romainsacchi/carculator_truck or contact carculator@psi.ch.
location | RER
production amount | 1
reference product | transport, freight, lorry, EURO-IV
source | Sacchi R., Bauer C. Life cycle inventories for on-road vehicles. Paul Scherrer Institut, 2023. DOI: 10.5281/zenodo.5156043
type | process
unit | ton-kilometer
worksheet name | trucks_bw_ei_38
Exchanges
name | amount | database | location | unit | categories | type | reference product | tag
Acetaldehyde | 1.8128e-07 | biosphere3 |  | kilogram | air::low population density, long-term | biosphere |  | other
Acrolein | 7.0211e-08 | biosphere3 |  | kilogram | air::low population density, long-term | biosphere |  | other
Ammonia | 8.73e-07 | biosphere3 |  | kilogram | air::low population density, long-term | biosphere |  | direct - exhaust
Arsenic ion | 6.3127e-12 | biosphere3 |  | kilogram | air::low population density, long-term | biosphere |  | other
Benzaldehyde | 5.4344e-08 | biosphere3 |  | kilogram | air::low population density, long-term | biosphere |  | other
Benzene | 1.9906e-07 | biosphere3 |  | kilogram | air::low population density, long-term | biosphere |  | direct - exhaust
Butane | 5.9501e-09 | biosphere3 |  | kilogram | air::low population density, long-term | biosphere |  | other
Cadmium II | 5.4728e-10 | biosphere3 |  | kilogram | air::low population density, long-term | biosphere |  | direct - exhaust
Carbon dioxide, fossil | 0.18788 | biosphere3 |  | kilogram | air | biosphere |  | direct - exhaust
Carbon dioxide, non-fossil | 0.010622 | biosphere3 |  | kilogram | air | biosphere |  | energy chain
Carbon monoxide, fossil | 0.00047174 | biosphere3 |  | kilogram | air::low population density, long-term | biosphere |  | direct - exhaust
Chromium III | 1.8911e-09 | biosphere3 |  | kilogram | air::low population density, long-term | biosphere |  | direct - exhaust
Chromium VI | 3.793e-12 | biosphere3 |  | kilogram | air::low population density, long-term | biosphere |  | direct - exhaust
Copper ion | 1.3357e-09 | biosphere3 |  | kilogram | air::low population density, long-term | biosphere |  | energy storage
Dinitrogen monoxide | 3.9667e-06 | biosphere3 |  | kilogram | air::low population density, long-term | biosphere |  | direct - exhaust
Ethane | 1.19e-09 | biosphere3 |  | kilogram | air::low population density, long-term | biosphere |  | other
Ethane, 1,1,1,2-tetrafluoro-, HFC-134a | 1.4798e-06 | biosphere3 |  | kilogram | air | biosphere |  | other
Formaldehyde | 3.332e-07 | biosphere3 |  | kilogram | air::low population density, long-term | biosphere |  | other
Heptane | 1.19e-08 | biosphere3 |  | kilogram | air::low population density, long-term | biosphere |  | other
Hydrocarbons, chlorinated | 1.1919e-05 | biosphere3 |  | kilogram | air::low population density, long-term | biosphere |  | other
Mercury II | 3.3324e-10 | biosphere3 |  | kilogram | air::low population density, long-term | biosphere |  | direct - exhaust
Methane, fossil | 2.8607e-07 | biosphere3 |  | kilogram | air::low population density, long-term | biosphere |  | direct - exhaust
NMVOC, non-methane volatile organic compounds | 9.458e-06 | biosphere3 |  | kilogram | air::low population density, long-term | biosphere |  | direct - exhaust
Nickel II | 5.5541e-10 | biosphere3 |  | kilogram | air::low population density, long-term | biosphere |  | direct - exhaust
Nitrogen oxides | 0.0016048 | biosphere3 |  | kilogram | air::low population density, long-term | biosphere |  | direct - exhaust
PAH, polycyclic aromatic hydrocarbons | 4.9309e-09 | biosphere3 |  | kilogram | air::low population density, long-term | biosphere |  | direct - exhaust
Particulate Matter, < 2.5 um | 1.1315e-05 | biosphere3 |  | kilogram | air::low population density, long-term | biosphere |  | direct - exhaust
Pentane | 2.38e-09 | biosphere3 |  | kilogram | air::low population density, long-term | biosphere |  | other
Propane | 3.9667e-09 | biosphere3 |  | kilogram | air::low population density, long-term | biosphere |  | other
Selenium IV | 6.3127e-12 | biosphere3 |  | kilogram | air::low population density, long-term | biosphere |  | direct - exhaust
Styrene | 2.2214e-08 | biosphere3 |  | kilogram | air::low population density, long-term | biosphere |  | other
Sulfur dioxide | 4.7715e-06 | biosphere3 |  | kilogram | air | biosphere |  | direct - exhaust
Toluene | 3.9667e-10 | biosphere3 |  | kilogram | air::low population density, long-term | biosphere |  | other
Zinc II | 1.0973e-07 | biosphere3 |  | kilogram | air::low population density, long-term | biosphere |  | direct - exhaust
m-Xylene | 3.8874e-08 | biosphere3 |  | kilogram | air::low population density, long-term | biosphere |  | other
noise, octave 1, day time, rural | 0.48639 | biosphere3 |  | joule | octave 1::day time::rural | biosphere |  | direct - exhaust
noise, octave 2, day time, rural | 0.1548 | biosphere3 |  | joule | octave 2::day time::rural | biosphere |  | direct - exhaust
noise, octave 3, day time, rural | 0.37214 | biosphere3 |  | joule | octave 3::day time::rural | biosphere |  | direct - exhaust
noise, octave 4, day time, rural | 0.40192 | biosphere3 |  | joule | octave 4::day time::rural | biosphere |  | direct - exhaust
noise, octave 5, day time, rural | 0.5637 | biosphere3 |  | joule | octave 5::day time::rural | biosphere |  | direct - exhaust
noise, octave 6, day time, rural | 0.20399 | biosphere3 |  | joule | octave 6::day time::rural | biosphere |  | direct - exhaust
noise, octave 7, day time, rural | 0.044801 | biosphere3 |  | joule | octave 7::day time::rural | biosphere |  | direct - exhaust
noise, octave 8, day time, rural | 0.0042483 | biosphere3 |  | joule | octave 8::day time::rural | biosphere |  | direct - exhaust
o-Xylene | 1.5867e-08 | biosphere3 |  | kilogram | air::low population density, long-term | biosphere |  | other
transport, freight, lorry, diesel, 7.5t gross weight, 2006, EURO-IV, long haul | 1 | MobiTool - trucks | RER | ton-kilometer |  | production | transport, freight, lorry, EURO-IV | other
Light duty truck, diesel, 7.5t gross weight, 2006, EURO-IV, long haul | 1.5743e-06 | MobiTool - trucks | RER | unit |  | technosphere | Light duty truck, EURO-IV | other
fuel supply for diesel vehicles | 0.063451 | MobiTool - trucks | RER | kilogram |  | technosphere | fuel | energy chain
market for refrigerant R134a | 3.2116e-06 | ecoinvent 3.9 cutoff | GLO | kilogram |  | technosphere | refrigerant R134a | other
market for road | 0.0018018 | ecoinvent 3.9 cutoff | GLO | meter-year |  | technosphere | road | road
market for road maintenance | 0.00080625 | ecoinvent 3.9 cutoff | RER | meter-year |  | technosphere | road maintenance | road
treatment of brake wear emissions, lorry | -5.2564e-05 | ecoinvent 3.9 cutoff | RER | kilogram |  | technosphere | brake wear emissions, lorry | direct - non-exhaust
treatment of road wear emissions, lorry | -0.00010081 | ecoinvent 3.9 cutoff | RER | kilogram |  | technosphere | road wear emissions, lorry | direct - non-exhaust
treatment of tyre wear emissions, lorry | -8.8235e-05 | ecoinvent 3.9 cutoff | RER | kilogram |  | technosphere | tyre wear emissions, lorry | direct - non-exhaust
Activity | transport, freight, lorry, diesel, 7.5t gross weight, 2006, EURO-IV, regional delivery
code | b384bca17bcd05843063a00cac47f117
comment | Combustion engine power: 137 [kW]. Power share from combustion engine: 100 [%]. Km over lifetime: 397000 [km]. Yearly mileage: 33000 [km/year]. Autonomy on a full tank/battery: 400 [km]. Tank-to-wheel efficiency: 29 [%]. Tank-to-wheel energy consumption: 3888 [kj/km]. Fuel tank capacity: 432 [kWh]. Available payload: 3797 [kg]. Payload: 527 [kg]. Load factor: 13 [%]. Curb mass (excl. driver and cargo): 3627 [kg]. Driving mass (incl. driver and cargo): 4230 [kg].
description | Cradle-to-grave life cycle inventory of the transport activity using a heavy duty truck over 1 km. carculator_truck is a open-source parametrized truck model that produces life cycle inventories for any desired set of parameters value (lifetime, load factor, power, battery size, fuel blend, etc.): to produce your own inventories, go to https://github.com/romainsacchi/carculator_truck or contact carculator@psi.ch.
location | RER
production amount | 1
reference product | transport, freight, lorry, EURO-IV
source | Sacchi R., Bauer C. Life cycle inventories for on-road vehicles. Paul Scherrer Institut, 2023. DOI: 10.5281/zenodo.5156043
type | process
unit | ton-kilometer
worksheet name | trucks_bw_ei_38
Exchanges
name | amount | database | location | unit | categories | type | reference product | tag
Acetaldehyde | 4.1492e-08 | biosphere3 |  | kilogram | air::urban air close to ground | biosphere |  | other
Acetaldehyde | 3.2762e-07 | biosphere3 |  | kilogram | air::low population density, long-term | biosphere |  | other
Acetaldehyde | 1.235e-07 | biosphere3 |  | kilogram | air::non-urban air or from high stacks | biosphere |  | other
Acrolein | 1.2689e-07 | biosphere3 |  | kilogram | air::low population density, long-term | biosphere |  | other
Acrolein | 1.607e-08 | biosphere3 |  | kilogram | air::urban air close to ground | biosphere |  | other
Acrolein | 4.7833e-08 | biosphere3 |  | kilogram | air::non-urban air or from high stacks | biosphere |  | other
Ammonia | 5.9475e-07 | biosphere3 |  | kilogram | air::non-urban air or from high stacks | biosphere |  | direct - exhaust
Ammonia | 1.5778e-06 | biosphere3 |  | kilogram | air::low population density, long-term | biosphere |  | direct - exhaust
Ammonia | 1.9981e-07 | biosphere3 |  | kilogram | air::urban air close to ground | biosphere |  | direct - exhaust
Arsenic ion | 1.1409e-11 | biosphere3 |  | kilogram | air::low population density, long-term | biosphere |  | other
Arsenic ion | 1.4449e-12 | biosphere3 |  | kilogram | air::urban air close to ground | biosphere |  | other
Arsenic ion | 4.3007e-12 | biosphere3 |  | kilogram | air::non-urban air or from high stacks | biosphere |  | other
Benzaldehyde | 9.8215e-08 | biosphere3 |  | kilogram | air::low population density, long-term | biosphere |  | other
Benzaldehyde | 1.2438e-08 | biosphere3 |  | kilogram | air::urban air close to ground | biosphere |  | other
Benzaldehyde | 3.7024e-08 | biosphere3 |  | kilogram | air::non-urban air or from high stacks | biosphere |  | other
Benzene | 1.3561e-07 | biosphere3 |  | kilogram | air::non-urban air or from high stacks | biosphere |  | direct - exhaust
Benzene | 3.5975e-07 | biosphere3 |  | kilogram | air::low population density, long-term | biosphere |  | direct - exhaust
Benzene | 4.556e-08 | biosphere3 |  | kilogram | air::urban air close to ground | biosphere |  | direct - exhaust
Butane | 1.3619e-09 | biosphere3 |  | kilogram | air::urban air close to ground | biosphere |  | other
Butane | 1.0754e-08 | biosphere3 |  | kilogram | air::low population density, long-term | biosphere |  | other
Butane | 4.0537e-09 | biosphere3 |  | kilogram | air::non-urban air or from high stacks | biosphere |  | other
Cadmium II | 3.7285e-10 | biosphere3 |  | kilogram | air::non-urban air or from high stacks | biosphere |  | direct - exhaust
Cadmium II | 9.8909e-10 | biosphere3 |  | kilogram | air::low population density, long-term | biosphere |  | direct - exhaust
Cadmium II | 1.2526e-10 | biosphere3 |  | kilogram | air::urban air close to ground | biosphere |  | direct - exhaust
Carbon dioxide, fossil | 0.51065 | biosphere3 |  | kilogram | air | biosphere |  | direct - exhaust
Carbon dioxide, non-fossil | 0.028869 | biosphere3 |  | kilogram | air | biosphere |  | energy chain
Carbon monoxide, fossil | 0.00085257 | biosphere3 |  | kilogram | air::low population density, long-term | biosphere |  | direct - exhaust
Carbon monoxide, fossil | 0.00010797 | biosphere3 |  | kilogram | air::urban air close to ground | biosphere |  | direct - exhaust
Carbon monoxide, fossil | 0.00032139 | biosphere3 |  | kilogram | air::non-urban air or from high stacks | biosphere |  | direct - exhaust
Chromium III | 3.4177e-09 | biosphere3 |  | kilogram | air::low population density, long-term | biosphere |  | direct - exhaust
Chromium III | 4.3284e-10 | biosphere3 |  | kilogram | air::urban air close to ground | biosphere |  | direct - exhaust
Chromium III | 1.2884e-09 | biosphere3 |  | kilogram | air::non-urban air or from high stacks | biosphere |  | direct - exhaust
Chromium VI | 6.8551e-12 | biosphere3 |  | kilogram | air::low population density, long-term | biosphere |  | direct - exhaust
Chromium VI | 8.6816e-13 | biosphere3 |  | kilogram | air::urban air close to ground | biosphere |  | direct - exhaust
Chromium VI | 2.5841e-12 | biosphere3 |  | kilogram | air::non-urban air or from high stacks | biosphere |  | direct - exhaust
Copper ion | 3.0572e-10 | biosphere3 |  | kilogram | air::urban air close to ground | biosphere |  | energy storage
Copper ion | 9.0997e-10 | biosphere3 |  | kilogram | air::non-urban air or from high stacks | biosphere |  | energy storage
Copper ion | 2.414e-09 | biosphere3 |  | kilogram | air::low population density, long-term | biosphere |  | energy storage
Dinitrogen monoxide | 7.169e-06 | biosphere3 |  | kilogram | air::low population density, long-term | biosphere |  | direct - exhaust
Dinitrogen monoxide | 9.0792e-07 | biosphere3 |  | kilogram | air::urban air close to ground | biosphere |  | direct - exhaust
Dinitrogen monoxide | 2.7025e-06 | biosphere3 |  | kilogram | air::non-urban air or from high stacks | biosphere |  | direct - exhaust
Ethane | 8.1074e-10 | biosphere3 |  | kilogram | air::non-urban air or from high stacks | biosphere |  | other
Ethane | 2.7238e-10 | biosphere3 |  | kilogram | air::urban air close to ground | biosphere |  | other
Ethane | 2.1507e-09 | biosphere3 |  | kilogram | air::low population density, long-term | biosphere |  | other
Ethane, 1,1,1,2-tetrafluoro-, HFC-134a | 4.4844e-06 | biosphere3 |  | kilogram | air | biosphere |  | other
Formaldehyde | 2.2701e-07 | biosphere3 |  | kilogram | air::non-urban air or from high stacks | biosphere |  | other
Formaldehyde | 6.022e-07 | biosphere3 |  | kilogram | air::low population density, long-term | biosphere |  | other
Formaldehyde | 7.6265e-08 | biosphere3 |  | kilogram | air::urban air close to ground | biosphere |  | other
Heptane | 2.1507e-08 | biosphere3 |  | kilogram | air::low population density, long-term | biosphere |  | other
Heptane | 2.7238e-09 | biosphere3 |  | kilogram | air::urban air close to ground | biosphere |  | other
Heptane | 8.1074e-09 | biosphere3 |  | kilogram | air::non-urban air or from high stacks | biosphere |  | other
Hydrocarbons, chlorinated | 8.1205e-06 | biosphere3 |  | kilogram | air::non-urban air or from high stacks | biosphere |  | other
Hydrocarbons, chlorinated | 2.7282e-06 | biosphere3 |  | kilogram | air::urban air close to ground | biosphere |  | other
Hydrocarbons, chlorinated | 2.1542e-05 | biosphere3 |  | kilogram | air::low population density, long-term | biosphere |  | other
Mercury II | 7.6274e-11 | biosphere3 |  | kilogram | air::urban air close to ground | biosphere |  | direct - exhaust
Mercury II | 6.0227e-10 | biosphere3 |  | kilogram | air::low population density, long-term | biosphere |  | direct - exhaust
Mercury II | 2.2703e-10 | biosphere3 |  | kilogram | air::non-urban air or from high stacks | biosphere |  | direct - exhaust
Methane, fossil | 6.5476e-08 | biosphere3 |  | kilogram | air::urban air close to ground | biosphere |  | direct - exhaust
Methane, fossil | 5.1701e-07 | biosphere3 |  | kilogram | air::low population density, long-term | biosphere |  | direct - exhaust
Methane, fossil | 1.9489e-07 | biosphere3 |  | kilogram | air::non-urban air or from high stacks | biosphere |  | direct - exhaust
NMVOC, non-methane volatile organic compounds | 1.7093e-05 | biosphere3 |  | kilogram | air::low population density, long-term | biosphere |  | direct - exhaust
NMVOC, non-methane volatile organic compounds | 2.1648e-06 | biosphere3 |  | kilogram | air::urban air close to ground | biosphere |  | direct - exhaust
NMVOC, non-methane volatile organic compounds | 6.4435e-06 | biosphere3 |  | kilogram | air::non-urban air or from high stacks | biosphere |  | direct - exhaust
Nickel II | 1.0038e-09 | biosphere3 |  | kilogram | air::low population density, long-term | biosphere |  | direct - exhaust
Nickel II | 1.2712e-10 | biosphere3 |  | kilogram | air::urban air close to ground | biosphere |  | direct - exhaust
Nickel II | 3.7839e-10 | biosphere3 |  | kilogram | air::non-urban air or from high stacks | biosphere |  | direct - exhaust
Nitrogen oxides | 0.0010933 | biosphere3 |  | kilogram | air::non-urban air or from high stacks | biosphere |  | direct - exhaust
Nitrogen oxides | 0.0029003 | biosphere3 |  | kilogram | air::low population density, long-term | biosphere |  | direct - exhaust
Nitrogen oxides | 0.00036731 | biosphere3 |  | kilogram | air::urban air close to ground | biosphere |  | direct - exhaust
PAH, polycyclic aromatic hydrocarbons | 1.1286e-09 | biosphere3 |  | kilogram | air::urban air close to ground | biosphere |  | direct - exhaust
PAH, polycyclic aromatic hydrocarbons | 8.9116e-09 | biosphere3 |  | kilogram | air::low population density, long-term | biosphere |  | direct - exhaust
PAH, polycyclic aromatic hydrocarbons | 3.3593e-09 | biosphere3 |  | kilogram | air::non-urban air or from high stacks | biosphere |  | direct - exhaust
Particulate Matter, < 2.5 um | 2.5898e-06 | biosphere3 |  | kilogram | air::urban air close to ground | biosphere |  | direct - exhaust
Particulate Matter, < 2.5 um | 2.0449e-05 | biosphere3 |  | kilogram | air::low population density, long-term | biosphere |  | direct - exhaust
Particulate Matter, < 2.5 um | 7.7086e-06 | biosphere3 |  | kilogram | air::non-urban air or from high stacks | biosphere |  | direct - exhaust
Pentane | 4.3014e-09 | biosphere3 |  | kilogram | air::low population density, long-term | biosphere |  | other
Pentane | 5.4475e-10 | biosphere3 |  | kilogram | air::urban air close to ground | biosphere |  | other
Pentane | 1.6215e-09 | biosphere3 |  | kilogram | air::non-urban air or from high stacks | biosphere |  | other
Propane | 2.7025e-09 | biosphere3 |  | kilogram | air::non-urban air or from high stacks | biosphere |  | other
Propane | 9.0792e-10 | biosphere3 |  | kilogram | air::urban air close to ground | biosphere |  | other
Propane | 7.169e-09 | biosphere3 |  | kilogram | air::low population density, long-term | biosphere |  | other
Selenium IV | 1.1409e-11 | biosphere3 |  | kilogram | air::low population density, long-term | biosphere |  | direct - exhaust
Selenium IV | 1.4449e-12 | biosphere3 |  | kilogram | air::urban air close to ground | biosphere |  | direct - exhaust
Selenium IV | 4.3007e-12 | biosphere3 |  | kilogram | air::non-urban air or from high stacks | biosphere |  | direct - exhaust
Styrene | 4.0146e-08 | biosphere3 |  | kilogram | air::low population density, long-term | biosphere |  | other
Styrene | 5.0843e-09 | biosphere3 |  | kilogram | air::urban air close to ground | biosphere |  | other
Styrene | 1.5134e-08 | biosphere3 |  | kilogram | air::non-urban air or from high stacks | biosphere |  | other
Sulfur dioxide | 1.2969e-05 | biosphere3 |  | kilogram | air | biosphere |  | direct - exhaust
Toluene | 7.169e-10 | biosphere3 |  | kilogram | air::low population density, long-term | biosphere |  | other
Toluene | 9.0792e-11 | biosphere3 |  | kilogram | air::urban air close to ground | biosphere |  | other
Toluene | 2.7025e-10 | biosphere3 |  | kilogram | air::non-urban air or from high stacks | biosphere |  | other
Zinc II | 1.9831e-07 | biosphere3 |  | kilogram | air::low population density, long-term | biosphere |  | direct - exhaust
Zinc II | 2.5115e-08 | biosphere3 |  | kilogram | air::urban air close to ground | biosphere |  | direct - exhaust
Zinc II | 7.4755e-08 | biosphere3 |  | kilogram | air::non-urban air or from high stacks | biosphere |  | direct - exhaust
m-Xylene | 8.8976e-09 | biosphere3 |  | kilogram | air::urban air close to ground | biosphere |  | other
m-Xylene | 7.0256e-08 | biosphere3 |  | kilogram | air::low population density, long-term | biosphere |  | other
m-Xylene | 2.6484e-08 | biosphere3 |  | kilogram | air::non-urban air or from high stacks | biosphere |  | other
noise, octave 1, day time, rural | 0.6617 | biosphere3 |  | joule | octave 1::day time::rural | biosphere |  | direct - exhaust
noise, octave 1, day time, suburban | 0.627 | biosphere3 |  | joule | octave 1::day time::suburban | biosphere |  | direct - exhaust
noise, octave 1, day time, urban | 0.26729 | biosphere3 |  | joule | octave 1::day time::urban | biosphere |  | direct - exhaust
noise, octave 2, day time, rural | 0.12531 | biosphere3 |  | joule | octave 2::day time::rural | biosphere |  | direct - exhaust
noise, octave 2, day time, suburban | 0.069896 | biosphere3 |  | joule | octave 2::day time::suburban | biosphere |  | direct - exhaust
noise, octave 2, day time, urban | 0.034339 | biosphere3 |  | joule | octave 2::day time::urban | biosphere |  | direct - exhaust
noise, octave 3, day time, rural | 0.35272 | biosphere3 |  | joule | octave 3::day time::rural | biosphere |  | direct - exhaust
noise, octave 3, day time, suburban | 0.28382 | biosphere3 |  | joule | octave 3::day time::suburban | biosphere |  | direct - exhaust
noise, octave 3, day time, urban | 0.12387 | biosphere3 |  | joule | octave 3::day time::urban | biosphere |  | direct - exhaust
noise, octave 4, day time, rural | 0.24011 | biosphere3 |  | joule | octave 4::day time::rural | biosphere |  | direct - exhaust
noise, octave 4, day time, suburban | 0.088592 | biosphere3 |  | joule | octave 4::day time::suburban | biosphere |  | direct - exhaust
noise, octave 4, day time, urban | 0.051518 | biosphere3 |  | joule | octave 4::day time::urban | biosphere |  | direct - exhaust
noise, octave 5, day time, rural | 0.90976 | biosphere3 |  | joule | octave 5::day time::rural | biosphere |  | direct - exhaust
noise, octave 5, day time, suburban | 0.62233 | biosphere3 |  | joule | octave 5::day time::suburban | biosphere |  | direct - exhaust
noise, octave 5, day time, urban | 0.28493 | biosphere3 |  | joule | octave 5::day time::urban | biosphere |  | direct - exhaust
noise, octave 6, day time, rural | 0.30239 | biosphere3 |  | joule | octave 6::day time::rural | biosphere |  | direct - exhaust
noise, octave 6, day time, suburban | 0.22491 | biosphere3 |  | joule | octave 6::day time::suburban | biosphere |  | direct - exhaust
noise, octave 6, day time, urban | 0.10033 | biosphere3 |  | joule | octave 6::day time::urban | biosphere |  | direct - exhaust
noise, octave 7, day time, rural | 0.065585 | biosphere3 |  | joule | octave 7::day time::rural | biosphere |  | direct - exhaust
noise, octave 7, day time, suburban | 0.049134 | biosphere3 |  | joule | octave 7::day time::suburban | biosphere |  | direct - exhaust
noise, octave 7, day time, urban | 0.021571 | biosphere3 |  | joule | octave 7::day time::urban | biosphere |  | direct - exhaust
noise, octave 8, day time, rural | 0.0062524 | biosphere3 |  | joule | octave 8::day time::rural | biosphere |  | direct - exhaust
noise, octave 8, day time, suburban | 0.0068505 | biosphere3 |  | joule | octave 8::day time::suburban | biosphere |  | direct - exhaust
noise, octave 8, day time, urban | 0.0041013 | biosphere3 |  | joule | octave 8::day time::urban | biosphere |  | direct - exhaust
o-Xylene | 1.081e-08 | biosphere3 |  | kilogram | air::non-urban air or from high stacks | biosphere |  | other
o-Xylene | 2.8676e-08 | biosphere3 |  | kilogram | air::low population density, long-term | biosphere |  | other
o-Xylene | 3.6317e-09 | biosphere3 |  | kilogram | air::urban air close to ground | biosphere |  | other
transport, freight, lorry, diesel, 7.5t gross weight, 2006, EURO-IV, regional delivery | 1 | MobiTool - trucks | RER | ton-kilometer |  | production | transport, freight, lorry, EURO-IV | other
Light duty truck, diesel, 7.5t gross weight, 2006, EURO-IV, regional delivery | 4.7706e-06 | MobiTool - trucks | RER | unit |  | technosphere | Light duty truck, EURO-IV | other
fuel supply for diesel vehicles | 0.17246 | MobiTool - trucks | RER | kilogram |  | technosphere | fuel | energy chain
market for refrigerant R134a | 9.7321e-06 | ecoinvent 3.9 cutoff | GLO | kilogram |  | technosphere | refrigerant R134a | other
market for road | 0.0043024 | ecoinvent 3.9 cutoff | GLO | meter-year |  | technosphere | road | road
market for road maintenance | 0.0024432 | ecoinvent 3.9 cutoff | RER | meter-year |  | technosphere | road maintenance | road
treatment of brake wear emissions, lorry | -0.00019425 | ecoinvent 3.9 cutoff | RER | kilogram |  | technosphere | brake wear emissions, lorry | direct - non-exhaust
treatment of road wear emissions, lorry | -0.00025556 | ecoinvent 3.9 cutoff | RER | kilogram |  | technosphere | road wear emissions, lorry | direct - non-exhaust
treatment of tyre wear emissions, lorry | -0.00024806 | ecoinvent 3.9 cutoff | RER | kilogram |  | technosphere | tyre wear emissions, lorry | direct - non-exhaust
Activity | transport, freight, lorry, diesel, 7.5t gross weight, 2006, EURO-IV, regional delivery
code | c28f3f2ca80c76876570e6138cc819a8
comment | Combustion engine power: 137 [kW]. Power share from combustion engine: 100 [%]. Km over lifetime: 165000 [km]. Yearly mileage: 11000 [km/year]. Autonomy on a full tank/battery: 400 [km]. Tank-to-wheel efficiency: 29 [%]. Tank-to-wheel energy consumption: 3913 [kj/km]. Fuel tank capacity: 434 [kWh]. Available payload: 3797 [kg]. Payload: 640 [kg]. Load factor: 16 [%]. Curb mass (excl. driver and cargo): 3627 [kg]. Driving mass (incl. driver and cargo): 4342 [kg].
description | Cradle-to-grave life cycle inventory of the transport activity using a heavy duty truck over 1 km. carculator_truck is a open-source parametrized truck model that produces life cycle inventories for any desired set of parameters value (lifetime, load factor, power, battery size, fuel blend, etc.): to produce your own inventories, go to https://github.com/romainsacchi/carculator_truck or contact carculator@psi.ch.
location | CH
production amount | 1
reference product | transport, freight, lorry, EURO-IV
source | Sacchi R., Bauer C. Life cycle inventories for on-road vehicles. Paul Scherrer Institut, 2023. DOI: 10.5281/zenodo.5156043
type | process
unit | ton-kilometer
worksheet name | trucks_bw_ei_38
Exchanges
name | amount | database | location | unit | categories | type | reference product | tag
Acetaldehyde | 3.4677e-08 | biosphere3 |  | kilogram | air::urban air close to ground | biosphere |  | other
Acetaldehyde | 2.717e-07 | biosphere3 |  | kilogram | air::low population density, long-term | biosphere |  | other
Acetaldehyde | 1.0264e-07 | biosphere3 |  | kilogram | air::non-urban air or from high stacks | biosphere |  | other
Acrolein | 1.0523e-07 | biosphere3 |  | kilogram | air::low population density, long-term | biosphere |  | other
Acrolein | 1.3431e-08 | biosphere3 |  | kilogram | air::urban air close to ground | biosphere |  | other
Acrolein | 3.9753e-08 | biosphere3 |  | kilogram | air::non-urban air or from high stacks | biosphere |  | other
Ammonia | 4.9429e-07 | biosphere3 |  | kilogram | air::non-urban air or from high stacks | biosphere |  | direct - exhaust
Ammonia | 1.3084e-06 | biosphere3 |  | kilogram | air::low population density, long-term | biosphere |  | direct - exhaust
Ammonia | 1.67e-07 | biosphere3 |  | kilogram | air::urban air close to ground | biosphere |  | direct - exhaust
Arsenic ion | 9.4612e-12 | biosphere3 |  | kilogram | air::low population density, long-term | biosphere |  | other
Arsenic ion | 1.2076e-12 | biosphere3 |  | kilogram | air::urban air close to ground | biosphere |  | other
Arsenic ion | 3.5742e-12 | biosphere3 |  | kilogram | air::non-urban air or from high stacks | biosphere |  | other
Benzaldehyde | 8.1449e-08 | biosphere3 |  | kilogram | air::low population density, long-term | biosphere |  | other
Benzaldehyde | 1.0396e-08 | biosphere3 |  | kilogram | air::urban air close to ground | biosphere |  | other
Benzaldehyde | 3.0769e-08 | biosphere3 |  | kilogram | air::non-urban air or from high stacks | biosphere |  | other
Benzene | 1.127e-07 | biosphere3 |  | kilogram | air::non-urban air or from high stacks | biosphere |  | direct - exhaust
Benzene | 2.9834e-07 | biosphere3 |  | kilogram | air::low population density, long-term | biosphere |  | direct - exhaust
Benzene | 3.8078e-08 | biosphere3 |  | kilogram | air::urban air close to ground | biosphere |  | direct - exhaust
Butane | 1.1382e-09 | biosphere3 |  | kilogram | air::urban air close to ground | biosphere |  | other
Butane | 8.9178e-09 | biosphere3 |  | kilogram | air::low population density, long-term | biosphere |  | other
Butane | 3.3689e-09 | biosphere3 |  | kilogram | air::non-urban air or from high stacks | biosphere |  | other
Cadmium II | 3.0987e-10 | biosphere3 |  | kilogram | air::non-urban air or from high stacks | biosphere |  | direct - exhaust
Cadmium II | 8.2024e-10 | biosphere3 |  | kilogram | air::low population density, long-term | biosphere |  | direct - exhaust
Cadmium II | 1.0469e-10 | biosphere3 |  | kilogram | air::urban air close to ground | biosphere |  | direct - exhaust
Carbon dioxide, fossil | 0.42384 | biosphere3 |  | kilogram | air | biosphere |  | direct - exhaust
Carbon dioxide, non-fossil | 0.023537 | biosphere3 |  | kilogram | air | biosphere |  | energy chain
Carbon monoxide, fossil | 0.00070702 | biosphere3 |  | kilogram | air::low population density, long-term | biosphere |  | direct - exhaust
Carbon monoxide, fossil | 9.024e-05 | biosphere3 |  | kilogram | air::urban air close to ground | biosphere |  | direct - exhaust
Carbon monoxide, fossil | 0.0002671 | biosphere3 |  | kilogram | air::non-urban air or from high stacks | biosphere |  | direct - exhaust
Chromium III | 2.8343e-09 | biosphere3 |  | kilogram | air::low population density, long-term | biosphere |  | direct - exhaust
Chromium III | 3.6175e-10 | biosphere3 |  | kilogram | air::urban air close to ground | biosphere |  | direct - exhaust
Chromium III | 1.0707e-09 | biosphere3 |  | kilogram | air::non-urban air or from high stacks | biosphere |  | direct - exhaust
Chromium VI | 5.6848e-12 | biosphere3 |  | kilogram | air::low population density, long-term | biosphere |  | direct - exhaust
Chromium VI | 7.2557e-13 | biosphere3 |  | kilogram | air::urban air close to ground | biosphere |  | direct - exhaust
Chromium VI | 2.1476e-12 | biosphere3 |  | kilogram | air::non-urban air or from high stacks | biosphere |  | direct - exhaust
Copper ion | 2.5551e-10 | biosphere3 |  | kilogram | air::urban air close to ground | biosphere |  | energy storage
Copper ion | 7.5626e-10 | biosphere3 |  | kilogram | air::non-urban air or from high stacks | biosphere |  | energy storage
Copper ion | 2.0019e-09 | biosphere3 |  | kilogram | air::low population density, long-term | biosphere |  | energy storage
Dinitrogen monoxide | 5.9452e-06 | biosphere3 |  | kilogram | air::low population density, long-term | biosphere |  | direct - exhaust
Dinitrogen monoxide | 7.588e-07 | biosphere3 |  | kilogram | air::urban air close to ground | biosphere |  | direct - exhaust
Dinitrogen monoxide | 2.2459e-06 | biosphere3 |  | kilogram | air::non-urban air or from high stacks | biosphere |  | direct - exhaust
Ethane | 6.7378e-10 | biosphere3 |  | kilogram | air::non-urban air or from high stacks | biosphere |  | other
Ethane | 2.2764e-10 | biosphere3 |  | kilogram | air::urban air close to ground | biosphere |  | other
Ethane | 1.7836e-09 | biosphere3 |  | kilogram | air::low population density, long-term | biosphere |  | other
Ethane, 1,1,1,2-tetrafluoro-, HFC-134a | 8.9015e-06 | biosphere3 |  | kilogram | air | biosphere |  | other
Formaldehyde | 1.8866e-07 | biosphere3 |  | kilogram | air::non-urban air or from high stacks | biosphere |  | other
Formaldehyde | 4.994e-07 | biosphere3 |  | kilogram | air::low population density, long-term | biosphere |  | other
Formaldehyde | 6.3739e-08 | biosphere3 |  | kilogram | air::urban air close to ground | biosphere |  | other
Heptane | 1.7836e-08 | biosphere3 |  | kilogram | air::low population density, long-term | biosphere |  | other
Heptane | 2.2764e-09 | biosphere3 |  | kilogram | air::urban air close to ground | biosphere |  | other
Heptane | 6.7378e-09 | biosphere3 |  | kilogram | air::non-urban air or from high stacks | biosphere |  | other
Hydrocarbons, chlorinated | 6.7487e-06 | biosphere3 |  | kilogram | air::non-urban air or from high stacks | biosphere |  | other
Hydrocarbons, chlorinated | 2.2801e-06 | biosphere3 |  | kilogram | air::urban air close to ground | biosphere |  | other
Hydrocarbons, chlorinated | 1.7864e-05 | biosphere3 |  | kilogram | air::low population density, long-term | biosphere |  | other
Mercury II | 6.3747e-11 | biosphere3 |  | kilogram | air::urban air close to ground | biosphere |  | direct - exhaust
Mercury II | 4.9945e-10 | biosphere3 |  | kilogram | air::low population density, long-term | biosphere |  | direct - exhaust
Mercury II | 1.8868e-10 | biosphere3 |  | kilogram | air::non-urban air or from high stacks | biosphere |  | direct - exhaust
Methane, fossil | 5.4722e-08 | biosphere3 |  | kilogram | air::urban air close to ground | biosphere |  | direct - exhaust
Methane, fossil | 4.2875e-07 | biosphere3 |  | kilogram | air::low population density, long-term | biosphere |  | direct - exhaust
Methane, fossil | 1.6197e-07 | biosphere3 |  | kilogram | air::non-urban air or from high stacks | biosphere |  | direct - exhaust
NMVOC, non-methane volatile organic compounds | 1.4175e-05 | biosphere3 |  | kilogram | air::low population density, long-term | biosphere |  | direct - exhaust
NMVOC, non-methane volatile organic compounds | 1.8092e-06 | biosphere3 |  | kilogram | air::urban air close to ground | biosphere |  | direct - exhaust
NMVOC, non-methane volatile organic compounds | 5.355e-06 | biosphere3 |  | kilogram | air::non-urban air or from high stacks | biosphere |  | direct - exhaust
Nickel II | 8.3242e-10 | biosphere3 |  | kilogram | air::low population density, long-term | biosphere |  | direct - exhaust
Nickel II | 1.0624e-10 | biosphere3 |  | kilogram | air::urban air close to ground | biosphere |  | direct - exhaust
Nickel II | 3.1447e-10 | biosphere3 |  | kilogram | air::non-urban air or from high stacks | biosphere |  | direct - exhaust
Nitrogen oxides | 0.00090861 | biosphere3 |  | kilogram | air::non-urban air or from high stacks | biosphere |  | direct - exhaust
Nitrogen oxides | 0.0024052 | biosphere3 |  | kilogram | air::low population density, long-term | biosphere |  | direct - exhaust
Nitrogen oxides | 0.00030698 | biosphere3 |  | kilogram | air::urban air close to ground | biosphere |  | direct - exhaust
PAH, polycyclic aromatic hydrocarbons | 9.4325e-10 | biosphere3 |  | kilogram | air::urban air close to ground | biosphere |  | direct - exhaust
PAH, polycyclic aromatic hydrocarbons | 7.3903e-09 | biosphere3 |  | kilogram | air::low population density, long-term | biosphere |  | direct - exhaust
PAH, polycyclic aromatic hydrocarbons | 2.7919e-09 | biosphere3 |  | kilogram | air::non-urban air or from high stacks | biosphere |  | direct - exhaust
Particulate Matter, < 2.5 um | 2.1645e-06 | biosphere3 |  | kilogram | air::urban air close to ground | biosphere |  | direct - exhaust
Particulate Matter, < 2.5 um | 1.6958e-05 | biosphere3 |  | kilogram | air::low population density, long-term | biosphere |  | direct - exhaust
Particulate Matter, < 2.5 um | 6.4064e-06 | biosphere3 |  | kilogram | air::non-urban air or from high stacks | biosphere |  | direct - exhaust
Pentane | 3.5671e-09 | biosphere3 |  | kilogram | air::low population density, long-term | biosphere |  | other
Pentane | 4.5528e-10 | biosphere3 |  | kilogram | air::urban air close to ground | biosphere |  | other
Pentane | 1.3476e-09 | biosphere3 |  | kilogram | air::non-urban air or from high stacks | biosphere |  | other
Propane | 2.2459e-09 | biosphere3 |  | kilogram | air::non-urban air or from high stacks | biosphere |  | other
Propane | 7.588e-10 | biosphere3 |  | kilogram | air::urban air close to ground | biosphere |  | other
Propane | 5.9452e-09 | biosphere3 |  | kilogram | air::low population density, long-term | biosphere |  | other
Selenium IV | 9.4612e-12 | biosphere3 |  | kilogram | air::low population density, long-term | biosphere |  | direct - exhaust
Selenium IV | 1.2076e-12 | biosphere3 |  | kilogram | air::urban air close to ground | biosphere |  | direct - exhaust
Selenium IV | 3.5742e-12 | biosphere3 |  | kilogram | air::non-urban air or from high stacks | biosphere |  | direct - exhaust
Styrene | 3.3293e-08 | biosphere3 |  | kilogram | air::low population density, long-term | biosphere |  | other
Styrene | 4.2493e-09 | biosphere3 |  | kilogram | air::urban air close to ground | biosphere |  | other
Styrene | 1.2577e-08 | biosphere3 |  | kilogram | air::non-urban air or from high stacks | biosphere |  | other
Sulfur dioxide | 2.7225e-06 | biosphere3 |  | kilogram | air | biosphere |  | direct - exhaust
Toluene | 5.9452e-10 | biosphere3 |  | kilogram | air::low population density, long-term | biosphere |  | other
Toluene | 7.588e-11 | biosphere3 |  | kilogram | air::urban air close to ground | biosphere |  | other
Toluene | 2.2459e-10 | biosphere3 |  | kilogram | air::non-urban air or from high stacks | biosphere |  | other
Zinc II | 1.6445e-07 | biosphere3 |  | kilogram | air::low population density, long-term | biosphere |  | direct - exhaust
Zinc II | 2.099e-08 | biosphere3 |  | kilogram | air::urban air close to ground | biosphere |  | direct - exhaust
Zinc II | 6.2127e-08 | biosphere3 |  | kilogram | air::non-urban air or from high stacks | biosphere |  | direct - exhaust
m-Xylene | 7.4363e-09 | biosphere3 |  | kilogram | air::urban air close to ground | biosphere |  | other
m-Xylene | 5.8263e-08 | biosphere3 |  | kilogram | air::low population density, long-term | biosphere |  | other
m-Xylene | 2.201e-08 | biosphere3 |  | kilogram | air::non-urban air or from high stacks | biosphere |  | other
noise, octave 1, day time, rural | 0.5459 | biosphere3 |  | joule | octave 1::day time::rural | biosphere |  | direct - exhaust
noise, octave 1, day time, suburban | 0.51728 | biosphere3 |  | joule | octave 1::day time::suburban | biosphere |  | direct - exhaust
noise, octave 1, day time, urban | 0.22051 | biosphere3 |  | joule | octave 1::day time::urban | biosphere |  | direct - exhaust
noise, octave 2, day time, rural | 0.10338 | biosphere3 |  | joule | octave 2::day time::rural | biosphere |  | direct - exhaust
noise, octave 2, day time, suburban | 0.057664 | biosphere3 |  | joule | octave 2::day time::suburban | biosphere |  | direct - exhaust
noise, octave 2, day time, urban | 0.028329 | biosphere3 |  | joule | octave 2::day time::urban | biosphere |  | direct - exhaust
noise, octave 3, day time, rural | 0.29099 | biosphere3 |  | joule | octave 3::day time::rural | biosphere |  | direct - exhaust
noise, octave 3, day time, suburban | 0.23415 | biosphere3 |  | joule | octave 3::day time::suburban | biosphere |  | direct - exhaust
noise, octave 3, day time, urban | 0.1022 | biosphere3 |  | joule | octave 3::day time::urban | biosphere |  | direct - exhaust
noise, octave 4, day time, rural | 0.19809 | biosphere3 |  | joule | octave 4::day time::rural | biosphere |  | direct - exhaust
noise, octave 4, day time, suburban | 0.073088 | biosphere3 |  | joule | octave 4::day time::suburban | biosphere |  | direct - exhaust
noise, octave 4, day time, urban | 0.042502 | biosphere3 |  | joule | octave 4::day time::urban | biosphere |  | direct - exhaust
noise, octave 5, day time, rural | 0.75055 | biosphere3 |  | joule | octave 5::day time::rural | biosphere |  | direct - exhaust
noise, octave 5, day time, suburban | 0.51343 | biosphere3 |  | joule | octave 5::day time::suburban | biosphere |  | direct - exhaust
noise, octave 5, day time, urban | 0.23507 | biosphere3 |  | joule | octave 5::day time::urban | biosphere |  | direct - exhaust
noise, octave 6, day time, rural | 0.24947 | biosphere3 |  | joule | octave 6::day time::rural | biosphere |  | direct - exhaust
noise, octave 6, day time, suburban | 0.18555 | biosphere3 |  | joule | octave 6::day time::suburban | biosphere |  | direct - exhaust
noise, octave 6, day time, urban | 0.082772 | biosphere3 |  | joule | octave 6::day time::urban | biosphere |  | direct - exhaust
noise, octave 7, day time, rural | 0.054108 | biosphere3 |  | joule | octave 7::day time::rural | biosphere |  | direct - exhaust
noise, octave 7, day time, suburban | 0.040535 | biosphere3 |  | joule | octave 7::day time::suburban | biosphere |  | direct - exhaust
noise, octave 7, day time, urban | 0.017796 | biosphere3 |  | joule | octave 7::day time::urban | biosphere |  | direct - exhaust
noise, octave 8, day time, rural | 0.0051582 | biosphere3 |  | joule | octave 8::day time::rural | biosphere |  | direct - exhaust
noise, octave 8, day time, suburban | 0.0056516 | biosphere3 |  | joule | octave 8::day time::suburban | biosphere |  | direct - exhaust
noise, octave 8, day time, urban | 0.0033836 | biosphere3 |  | joule | octave 8::day time::urban | biosphere |  | direct - exhaust
o-Xylene | 8.9837e-09 | biosphere3 |  | kilogram | air::non-urban air or from high stacks | biosphere |  | other
o-Xylene | 2.3781e-08 | biosphere3 |  | kilogram | air::low population density, long-term | biosphere |  | other
o-Xylene | 3.0352e-09 | biosphere3 |  | kilogram | air::urban air close to ground | biosphere |  | other
transport, freight, lorry, diesel, 7.5t gross weight, 2006, EURO-IV, regional delivery | 1 | MobiTool - trucks | CH | ton-kilometer |  | production | transport, freight, lorry, EURO-IV | other
Light duty truck, diesel, 7.5t gross weight, 2006, EURO-IV, regional delivery | 9.4697e-06 | MobiTool - trucks | RER | unit |  | technosphere | Light duty truck, EURO-IV | other
fuel supply for diesel vehicles | 0.14299 | MobiTool - trucks | CH | kilogram |  | technosphere | fuel | energy chain
market for refrigerant R134a | 1.9318e-05 | ecoinvent 3.9 cutoff | GLO | kilogram |  | technosphere | refrigerant R134a | other
market for road | 0.0036437 | ecoinvent 3.9 cutoff | GLO | meter-year |  | technosphere | road | road
market for road maintenance | 0.0020156 | ecoinvent 3.9 cutoff | RER | meter-year |  | technosphere | road maintenance | road
treatment of brake wear emissions, lorry | -4.0322e-05 | ecoinvent 3.9 cutoff | RER | kilogram |  | technosphere | brake wear emissions, lorry | direct - non-exhaust
treatment of road wear emissions, lorry | -5.3043e-05 | ecoinvent 3.9 cutoff | RER | kilogram |  | technosphere | road wear emissions, lorry | direct - non-exhaust
treatment of tyre wear emissions, lorry | -5.1443e-05 | ecoinvent 3.9 cutoff | RER | kilogram |  | technosphere | tyre wear emissions, lorry | direct - non-exhaust
Activity | transport, freight, lorry, diesel, 7.5t gross weight, 2006, EURO-IV, urban delivery
code | 1466730efda5a3484a2672fe3b166e0a
comment | Combustion engine power: 136 [kW]. Power share from combustion engine: 100 [%]. Km over lifetime: 397000 [km]. Yearly mileage: 33000 [km/year]. Autonomy on a full tank/battery: 150 [km]. Tank-to-wheel efficiency: 23 [%]. Tank-to-wheel energy consumption: 4258 [kj/km]. Fuel tank capacity: 177 [kWh]. Available payload: 3839 [kg]. Payload: 527 [kg]. Load factor: 13 [%]. Curb mass (excl. driver and cargo): 3585 [kg]. Driving mass (incl. driver and cargo): 4188 [kg].
description | Cradle-to-grave life cycle inventory of the transport activity using a heavy duty truck over 1 km. carculator_truck is a open-source parametrized truck model that produces life cycle inventories for any desired set of parameters value (lifetime, load factor, power, battery size, fuel blend, etc.): to produce your own inventories, go to https://github.com/romainsacchi/carculator_truck or contact carculator@psi.ch.
location | RER
production amount | 1
reference product | transport, freight, lorry, EURO-IV
source | Sacchi R., Bauer C. Life cycle inventories for on-road vehicles. Paul Scherrer Institut, 2023. DOI: 10.5281/zenodo.5156043
type | process
unit | ton-kilometer
worksheet name | trucks_bw_ei_38
Exchanges
name | amount | database | location | unit | categories | type | reference product | tag
Acetaldehyde | 5.3958e-07 | biosphere3 |  | kilogram | air::urban air close to ground | biosphere |  | other
Acrolein | 2.0899e-07 | biosphere3 |  | kilogram | air::urban air close to ground | biosphere |  | other
Ammonia | 2.5985e-06 | biosphere3 |  | kilogram | air::urban air close to ground | biosphere |  | direct - exhaust
Arsenic ion | 1.879e-11 | biosphere3 |  | kilogram | air::urban air close to ground | biosphere |  | other
Benzaldehyde | 1.6176e-07 | biosphere3 |  | kilogram | air::urban air close to ground | biosphere |  | other
Benzene | 5.9249e-07 | biosphere3 |  | kilogram | air::urban air close to ground | biosphere |  | direct - exhaust
Butane | 1.7711e-08 | biosphere3 |  | kilogram | air::urban air close to ground | biosphere |  | other
Cadmium II | 1.629e-09 | biosphere3 |  | kilogram | air::urban air close to ground | biosphere |  | direct - exhaust
Carbon dioxide, fossil | 0.55925 | biosphere3 |  | kilogram | air | biosphere |  | direct - exhaust
Carbon dioxide, non-fossil | 0.031617 | biosphere3 |  | kilogram | air | biosphere |  | energy chain
Carbon monoxide, fossil | 0.0014041 | biosphere3 |  | kilogram | air::urban air close to ground | biosphere |  | direct - exhaust
Chromium III | 5.6289e-09 | biosphere3 |  | kilogram | air::urban air close to ground | biosphere |  | direct - exhaust
Chromium VI | 1.129e-11 | biosphere3 |  | kilogram | air::urban air close to ground | biosphere |  | direct - exhaust
Copper ion | 3.9757e-09 | biosphere3 |  | kilogram | air::urban air close to ground | biosphere |  | energy storage
Dinitrogen monoxide | 1.1807e-05 | biosphere3 |  | kilogram | air::urban air close to ground | biosphere |  | direct - exhaust
Ethane | 3.5421e-09 | biosphere3 |  | kilogram | air::urban air close to ground | biosphere |  | other
Ethane, 1,1,1,2-tetrafluoro-, HFC-134a | 4.4844e-06 | biosphere3 |  | kilogram | air | biosphere |  | other
Formaldehyde | 9.918e-07 | biosphere3 |  | kilogram | air::urban air close to ground | biosphere |  | other
Heptane | 3.5421e-08 | biosphere3 |  | kilogram | air::urban air close to ground | biosphere |  | other
Hydrocarbons, chlorinated | 3.5479e-05 | biosphere3 |  | kilogram | air::urban air close to ground | biosphere |  | other
Mercury II | 9.9191e-10 | biosphere3 |  | kilogram | air::urban air close to ground | biosphere |  | direct - exhaust
Methane, fossil | 8.5149e-07 | biosphere3 |  | kilogram | air::urban air close to ground | biosphere |  | direct - exhaust
NMVOC, non-methane volatile organic compounds | 2.8152e-05 | biosphere3 |  | kilogram | air::urban air close to ground | biosphere |  | direct - exhaust
Nickel II | 1.6532e-09 | biosphere3 |  | kilogram | air::urban air close to ground | biosphere |  | direct - exhaust
Nitrogen oxides | 0.0047766 | biosphere3 |  | kilogram | air::urban air close to ground | biosphere |  | direct - exhaust
PAH, polycyclic aromatic hydrocarbons | 1.4677e-08 | biosphere3 |  | kilogram | air::urban air close to ground | biosphere |  | direct - exhaust
Particulate Matter, < 2.5 um | 3.3679e-05 | biosphere3 |  | kilogram | air::urban air close to ground | biosphere |  | direct - exhaust
Pentane | 7.0843e-09 | biosphere3 |  | kilogram | air::urban air close to ground | biosphere |  | other
Propane | 1.1807e-08 | biosphere3 |  | kilogram | air::urban air close to ground | biosphere |  | other
Selenium IV | 1.879e-11 | biosphere3 |  | kilogram | air::urban air close to ground | biosphere |  | direct - exhaust
Styrene | 6.612e-08 | biosphere3 |  | kilogram | air::urban air close to ground | biosphere |  | other
Sulfur dioxide | 1.4203e-05 | biosphere3 |  | kilogram | air | biosphere |  | direct - exhaust
Toluene | 1.1807e-09 | biosphere3 |  | kilogram | air::urban air close to ground | biosphere |  | other
Zinc II | 3.266e-07 | biosphere3 |  | kilogram | air::urban air close to ground | biosphere |  | direct - exhaust
m-Xylene | 1.1571e-07 | biosphere3 |  | kilogram | air::urban air close to ground | biosphere |  | other
noise, octave 1, day time, urban | 1.9184 | biosphere3 |  | joule | octave 1::day time::urban | biosphere |  | direct - exhaust
noise, octave 2, day time, urban | 0.27888 | biosphere3 |  | joule | octave 2::day time::urban | biosphere |  | direct - exhaust
noise, octave 3, day time, urban | 0.40064 | biosphere3 |  | joule | octave 3::day time::urban | biosphere |  | direct - exhaust
noise, octave 4, day time, urban | 0.55768 | biosphere3 |  | joule | octave 4::day time::urban | biosphere |  | direct - exhaust
noise, octave 5, day time, urban | 0.71874 | biosphere3 |  | joule | octave 5::day time::urban | biosphere |  | direct - exhaust
noise, octave 6, day time, urban | 0.2371 | biosphere3 |  | joule | octave 6::day time::urban | biosphere |  | direct - exhaust
noise, octave 7, day time, urban | 0.094769 | biosphere3 |  | joule | octave 7::day time::urban | biosphere |  | direct - exhaust
noise, octave 8, day time, urban | 0.050229 | biosphere3 |  | joule | octave 8::day time::urban | biosphere |  | direct - exhaust
o-Xylene | 4.7228e-08 | biosphere3 |  | kilogram | air::urban air close to ground | biosphere |  | other
transport, freight, lorry, diesel, 7.5t gross weight, 2006, EURO-IV, urban delivery | 1 | MobiTool - trucks | RER | ton-kilometer |  | production | transport, freight, lorry, EURO-IV | other
Light duty truck, diesel, 7.5t gross weight, 2006, EURO-IV, urban delivery | 4.7706e-06 | MobiTool - trucks | RER | unit |  | technosphere | Light duty truck, EURO-IV | other
fuel supply for diesel vehicles | 0.18887 | MobiTool - trucks | RER | kilogram |  | technosphere | fuel | energy chain
market for refrigerant R134a | 9.7321e-06 | ecoinvent 3.9 cutoff | GLO | kilogram |  | technosphere | refrigerant R134a | other
market for road | 0.0042603 | ecoinvent 3.9 cutoff | GLO | meter-year |  | technosphere | road | road
market for road maintenance | 0.0024432 | ecoinvent 3.9 cutoff | RER | meter-year |  | technosphere | road maintenance | road
treatment of brake wear emissions, lorry | -0.00034326 | ecoinvent 3.9 cutoff | RER | kilogram |  | technosphere | brake wear emissions, lorry | direct - non-exhaust
treatment of road wear emissions, lorry | -0.00025369 | ecoinvent 3.9 cutoff | RER | kilogram |  | technosphere | road wear emissions, lorry | direct - non-exhaust
treatment of tyre wear emissions, lorry | -0.00029546 | ecoinvent 3.9 cutoff | RER | kilogram |  | technosphere | tyre wear emissions, lorry | direct - non-exhaust
Activity | transport, freight, lorry, diesel, 7.5t gross weight, 2006, EURO-IV, urban delivery
code | d61be87ac4e85eae528ec934196308ab
comment | Combustion engine power: 136 [kW]. Power share from combustion engine: 100 [%]. Km over lifetime: 165000 [km]. Yearly mileage: 11000 [km/year]. Autonomy on a full tank/battery: 150 [km]. Tank-to-wheel efficiency: 23 [%]. Tank-to-wheel energy consumption: 4301 [kj/km]. Fuel tank capacity: 179 [kWh]. Available payload: 3838 [kg]. Payload: 640 [kg]. Load factor: 16 [%]. Curb mass (excl. driver and cargo): 3586 [kg]. Driving mass (incl. driver and cargo): 4301 [kg].
description | Cradle-to-grave life cycle inventory of the transport activity using a heavy duty truck over 1 km. carculator_truck is a open-source parametrized truck model that produces life cycle inventories for any desired set of parameters value (lifetime, load factor, power, battery size, fuel blend, etc.): to produce your own inventories, go to https://github.com/romainsacchi/carculator_truck or contact carculator@psi.ch.
location | CH
production amount | 1
reference product | transport, freight, lorry, EURO-IV
source | Sacchi R., Bauer C. Life cycle inventories for on-road vehicles. Paul Scherrer Institut, 2023. DOI: 10.5281/zenodo.5156043
type | process
unit | ton-kilometer
worksheet name | trucks_bw_ei_38
Exchanges
name | amount | database | location | unit | categories | type | reference product | tag
Acetaldehyde | 4.497e-07 | biosphere3 |  | kilogram | air::urban air close to ground | biosphere |  | other
Acrolein | 1.7417e-07 | biosphere3 |  | kilogram | air::urban air close to ground | biosphere |  | other
Ammonia | 2.1657e-06 | biosphere3 |  | kilogram | air::urban air close to ground | biosphere |  | direct - exhaust
Arsenic ion | 1.566e-11 | biosphere3 |  | kilogram | air::urban air close to ground | biosphere |  | other
Benzaldehyde | 1.3481e-07 | biosphere3 |  | kilogram | air::urban air close to ground | biosphere |  | other
Benzene | 4.938e-07 | biosphere3 |  | kilogram | air::urban air close to ground | biosphere |  | direct - exhaust
Butane | 1.4761e-08 | biosphere3 |  | kilogram | air::urban air close to ground | biosphere |  | other
Cadmium II | 1.3576e-09 | biosphere3 |  | kilogram | air::urban air close to ground | biosphere |  | direct - exhaust
Carbon dioxide, fossil | 0.46593 | biosphere3 |  | kilogram | air | biosphere |  | direct - exhaust
Carbon dioxide, non-fossil | 0.025875 | biosphere3 |  | kilogram | air | biosphere |  | energy chain
Carbon monoxide, fossil | 0.0011703 | biosphere3 |  | kilogram | air::urban air close to ground | biosphere |  | direct - exhaust
Chromium III | 4.6913e-09 | biosphere3 |  | kilogram | air::urban air close to ground | biosphere |  | direct - exhaust
Chromium VI | 9.4094e-12 | biosphere3 |  | kilogram | air::urban air close to ground | biosphere |  | direct - exhaust
Copper ion | 3.3135e-09 | biosphere3 |  | kilogram | air::urban air close to ground | biosphere |  | energy storage
Dinitrogen monoxide | 9.8403e-06 | biosphere3 |  | kilogram | air::urban air close to ground | biosphere |  | direct - exhaust
Ethane | 2.9521e-09 | biosphere3 |  | kilogram | air::urban air close to ground | biosphere |  | other
Ethane, 1,1,1,2-tetrafluoro-, HFC-134a | 8.9015e-06 | biosphere3 |  | kilogram | air | biosphere |  | other
Formaldehyde | 8.2659e-07 | biosphere3 |  | kilogram | air::urban air close to ground | biosphere |  | other
Heptane | 2.9521e-08 | biosphere3 |  | kilogram | air::urban air close to ground | biosphere |  | other
Hydrocarbons, chlorinated | 2.9569e-05 | biosphere3 |  | kilogram | air::urban air close to ground | biosphere |  | other
Mercury II | 8.2668e-10 | biosphere3 |  | kilogram | air::urban air close to ground | biosphere |  | direct - exhaust
Methane, fossil | 7.0965e-07 | biosphere3 |  | kilogram | air::urban air close to ground | biosphere |  | direct - exhaust
NMVOC, non-methane volatile organic compounds | 2.3463e-05 | biosphere3 |  | kilogram | air::urban air close to ground | biosphere |  | direct - exhaust
Nickel II | 1.3778e-09 | biosphere3 |  | kilogram | air::urban air close to ground | biosphere |  | direct - exhaust
Nitrogen oxides | 0.003981 | biosphere3 |  | kilogram | air::urban air close to ground | biosphere |  | direct - exhaust
PAH, polycyclic aromatic hydrocarbons | 1.2232e-08 | biosphere3 |  | kilogram | air::urban air close to ground | biosphere |  | direct - exhaust
Particulate Matter, < 2.5 um | 2.8069e-05 | biosphere3 |  | kilogram | air::urban air close to ground | biosphere |  | direct - exhaust
Pentane | 5.9042e-09 | biosphere3 |  | kilogram | air::urban air close to ground | biosphere |  | other
Propane | 9.8403e-09 | biosphere3 |  | kilogram | air::urban air close to ground | biosphere |  | other
Selenium IV | 1.566e-11 | biosphere3 |  | kilogram | air::urban air close to ground | biosphere |  | direct - exhaust
Styrene | 5.5106e-08 | biosphere3 |  | kilogram | air::urban air close to ground | biosphere |  | other
Sulfur dioxide | 2.9929e-06 | biosphere3 |  | kilogram | air | biosphere |  | direct - exhaust
Toluene | 9.8403e-10 | biosphere3 |  | kilogram | air::urban air close to ground | biosphere |  | other
Zinc II | 2.722e-07 | biosphere3 |  | kilogram | air::urban air close to ground | biosphere |  | direct - exhaust
m-Xylene | 9.6435e-08 | biosphere3 |  | kilogram | air::urban air close to ground | biosphere |  | other
noise, octave 1, day time, urban | 1.5827 | biosphere3 |  | joule | octave 1::day time::urban | biosphere |  | direct - exhaust
noise, octave 2, day time, urban | 0.23007 | biosphere3 |  | joule | octave 2::day time::urban | biosphere |  | direct - exhaust
noise, octave 3, day time, urban | 0.33052 | biosphere3 |  | joule | octave 3::day time::urban | biosphere |  | direct - exhaust
noise, octave 4, day time, urban | 0.46009 | biosphere3 |  | joule | octave 4::day time::urban | biosphere |  | direct - exhaust
noise, octave 5, day time, urban | 0.59296 | biosphere3 |  | joule | octave 5::day time::urban | biosphere |  | direct - exhaust
noise, octave 6, day time, urban | 0.1956 | biosphere3 |  | joule | octave 6::day time::urban | biosphere |  | direct - exhaust
noise, octave 7, day time, urban | 0.078184 | biosphere3 |  | joule | octave 7::day time::urban | biosphere |  | direct - exhaust
noise, octave 8, day time, urban | 0.041439 | biosphere3 |  | joule | octave 8::day time::urban | biosphere |  | direct - exhaust
o-Xylene | 3.9361e-08 | biosphere3 |  | kilogram | air::urban air close to ground | biosphere |  | other
transport, freight, lorry, diesel, 7.5t gross weight, 2006, EURO-IV, urban delivery | 1 | MobiTool - trucks | CH | ton-kilometer |  | production | transport, freight, lorry, EURO-IV | other
Light duty truck, diesel, 7.5t gross weight, 2006, EURO-IV, urban delivery | 9.4697e-06 | MobiTool - trucks | RER | unit |  | technosphere | Light duty truck, EURO-IV | other
fuel supply for diesel vehicles | 0.15719 | MobiTool - trucks | CH | kilogram |  | technosphere | fuel | energy chain
market for refrigerant R134a | 1.9318e-05 | ecoinvent 3.9 cutoff | GLO | kilogram |  | technosphere | refrigerant R134a | other
market for road | 0.003609 | ecoinvent 3.9 cutoff | GLO | meter-year |  | technosphere | road | road
market for road maintenance | 0.0020156 | ecoinvent 3.9 cutoff | RER | meter-year |  | technosphere | road maintenance | road
treatment of brake wear emissions, lorry | -7.1195e-05 | ecoinvent 3.9 cutoff | RER | kilogram |  | technosphere | brake wear emissions, lorry | direct - non-exhaust
treatment of road wear emissions, lorry | -5.2658e-05 | ecoinvent 3.9 cutoff | RER | kilogram |  | technosphere | road wear emissions, lorry | direct - non-exhaust
treatment of tyre wear emissions, lorry | -6.1261e-05 | ecoinvent 3.9 cutoff | RER | kilogram |  | technosphere | tyre wear emissions, lorry | direct - non-exhaust
Activity | transport, freight, lorry, diesel, 7.5t gross weight, 2010, EURO-V, long haul
code | 4dfd61056d6045086e3f64e6a7c3d8c1
comment | Combustion engine power: 161 [kW]. Power share from combustion engine: 100 [%]. Km over lifetime: 165000 [km]. Yearly mileage: 11000 [km/year]. Autonomy on a full tank/battery: 800 [km]. Tank-to-wheel efficiency: 31 [%]. Tank-to-wheel energy consumption: 4401 [kj/km]. Fuel tank capacity: 978 [kWh]. Available payload: 3176 [kg]. Payload: 640 [kg]. Load factor: 20 [%]. Curb mass (excl. driver and cargo): 4248 [kg]. Driving mass (incl. driver and cargo): 4963 [kg].
description | Cradle-to-grave life cycle inventory of the transport activity using a heavy duty truck over 1 km. carculator_truck is a open-source parametrized truck model that produces life cycle inventories for any desired set of parameters value (lifetime, load factor, power, battery size, fuel blend, etc.): to produce your own inventories, go to https://github.com/romainsacchi/carculator_truck or contact carculator@psi.ch.
location | CH
production amount | 1
reference product | transport, freight, lorry, EURO-V
source | Sacchi R., Bauer C. Life cycle inventories for on-road vehicles. Paul Scherrer Institut, 2023. DOI: 10.5281/zenodo.5156043
type | process
unit | ton-kilometer
worksheet name | trucks_bw_ei_38
Exchanges
name | amount | database | location | unit | categories | type | reference product | tag
Acetaldehyde | 1.1364e-06 | biosphere3 |  | kilogram | air::low population density, long-term | biosphere |  | other
Acrolein | 4.4014e-07 | biosphere3 |  | kilogram | air::low population density, long-term | biosphere |  | other
Ammonia | 7.5648e-06 | biosphere3 |  | kilogram | air::low population density, long-term | biosphere |  | direct - exhaust
Arsenic ion | 1.6024e-11 | biosphere3 |  | kilogram | air::low population density, long-term | biosphere |  | other
Benzaldehyde | 3.4067e-07 | biosphere3 |  | kilogram | air::low population density, long-term | biosphere |  | other
Benzene | 9.6942e-07 | biosphere3 |  | kilogram | air::low population density, long-term | biosphere |  | direct - exhaust
Butane | 3.73e-08 | biosphere3 |  | kilogram | air::low population density, long-term | biosphere |  | other
Cadmium II | 1.3892e-09 | biosphere3 |  | kilogram | air::low population density, long-term | biosphere |  | direct - exhaust
Carbon dioxide, fossil | 0.47673 | biosphere3 |  | kilogram | air | biosphere |  | direct - exhaust
Carbon dioxide, non-fossil | 0.026475 | biosphere3 |  | kilogram | air | biosphere |  | energy chain
Carbon monoxide, fossil | 0.0011087 | biosphere3 |  | kilogram | air::low population density, long-term | biosphere |  | direct - exhaust
Chromium III | 4.8002e-09 | biosphere3 |  | kilogram | air::low population density, long-term | biosphere |  | direct - exhaust
Chromium VI | 9.628e-12 | biosphere3 |  | kilogram | air::low population density, long-term | biosphere |  | direct - exhaust
Copper ion | 3.3904e-09 | biosphere3 |  | kilogram | air::low population density, long-term | biosphere |  | energy storage
Dinitrogen monoxide | 2.4867e-05 | biosphere3 |  | kilogram | air::low population density, long-term | biosphere |  | direct - exhaust
Ethane | 7.46e-09 | biosphere3 |  | kilogram | air::low population density, long-term | biosphere |  | other
Ethane, 1,1,1,2-tetrafluoro-, HFC-134a | 8.9015e-06 | biosphere3 |  | kilogram | air | biosphere |  | other
Formaldehyde | 2.0888e-06 | biosphere3 |  | kilogram | air::low population density, long-term | biosphere |  | other
Heptane | 7.46e-08 | biosphere3 |  | kilogram | air::low population density, long-term | biosphere |  | other
Hydrocarbons, chlorinated | 5.8049e-05 | biosphere3 |  | kilogram | air::low population density, long-term | biosphere |  | other
Mercury II | 8.4589e-10 | biosphere3 |  | kilogram | air::low population density, long-term | biosphere |  | direct - exhaust
Methane, fossil | 1.3932e-06 | biosphere3 |  | kilogram | air::low population density, long-term | biosphere |  | direct - exhaust
NMVOC, non-methane volatile organic compounds | 4.6061e-05 | biosphere3 |  | kilogram | air::low population density, long-term | biosphere |  | direct - exhaust
Nickel II | 1.4098e-09 | biosphere3 |  | kilogram | air::low population density, long-term | biosphere |  | direct - exhaust
Nitrogen oxides | 0.0038867 | biosphere3 |  | kilogram | air::low population density, long-term | biosphere |  | direct - exhaust
PAH, polycyclic aromatic hydrocarbons | 1.2516e-08 | biosphere3 |  | kilogram | air::low population density, long-term | biosphere |  | direct - exhaust
Particulate Matter, < 2.5 um | 2.9233e-05 | biosphere3 |  | kilogram | air::low population density, long-term | biosphere |  | direct - exhaust
Pentane | 1.492e-08 | biosphere3 |  | kilogram | air::low population density, long-term | biosphere |  | other
Propane | 2.4867e-08 | biosphere3 |  | kilogram | air::low population density, long-term | biosphere |  | other
Selenium IV | 1.6024e-11 | biosphere3 |  | kilogram | air::low population density, long-term | biosphere |  | direct - exhaust
Styrene | 1.3925e-07 | biosphere3 |  | kilogram | air::low population density, long-term | biosphere |  | other
Sulfur dioxide | 3.0623e-06 | biosphere3 |  | kilogram | air | biosphere |  | direct - exhaust
Toluene | 2.4867e-09 | biosphere3 |  | kilogram | air::low population density, long-term | biosphere |  | other
Zinc II | 2.7852e-07 | biosphere3 |  | kilogram | air::low population density, long-term | biosphere |  | direct - exhaust
m-Xylene | 2.4369e-07 | biosphere3 |  | kilogram | air::low population density, long-term | biosphere |  | other
noise, octave 1, day time, rural | 1.216 | biosphere3 |  | joule | octave 1::day time::rural | biosphere |  | direct - exhaust
noise, octave 2, day time, rural | 0.387 | biosphere3 |  | joule | octave 2::day time::rural | biosphere |  | direct - exhaust
noise, octave 3, day time, rural | 0.93036 | biosphere3 |  | joule | octave 3::day time::rural | biosphere |  | direct - exhaust
noise, octave 4, day time, rural | 1.0048 | biosphere3 |  | joule | octave 4::day time::rural | biosphere |  | direct - exhaust
noise, octave 5, day time, rural | 1.4092 | biosphere3 |  | joule | octave 5::day time::rural | biosphere |  | direct - exhaust
noise, octave 6, day time, rural | 0.50998 | biosphere3 |  | joule | octave 6::day time::rural | biosphere |  | direct - exhaust
noise, octave 7, day time, rural | 0.112 | biosphere3 |  | joule | octave 7::day time::rural | biosphere |  | direct - exhaust
noise, octave 8, day time, rural | 0.010621 | biosphere3 |  | joule | octave 8::day time::rural | biosphere |  | direct - exhaust
o-Xylene | 9.9467e-08 | biosphere3 |  | kilogram | air::low population density, long-term | biosphere |  | other
transport, freight, lorry, diesel, 7.5t gross weight, 2010, EURO-V, long haul | 1 | MobiTool - trucks | CH | ton-kilometer |  | production | transport, freight, lorry, EURO-V | other
Light duty truck, diesel, 7.5t gross weight, 2010, EURO-V, long haul | 9.4697e-06 | MobiTool - trucks | RER | unit |  | technosphere | Light duty truck, EURO-V | other
fuel supply for diesel vehicles | 0.16083 | MobiTool - trucks | CH | kilogram |  | technosphere | fuel | energy chain
market for refrigerant R134a | 1.9318e-05 | ecoinvent 3.9 cutoff | GLO | kilogram |  | technosphere | refrigerant R134a | other
market for road | 0.0041647 | ecoinvent 3.9 cutoff | GLO | meter-year |  | technosphere | road | road
market for road maintenance | 0.0020156 | ecoinvent 3.9 cutoff | RER | meter-year |  | technosphere | road maintenance | road
treatment of brake wear emissions, lorry | -3.0296e-05 | ecoinvent 3.9 cutoff | RER | kilogram |  | technosphere | brake wear emissions, lorry | direct - non-exhaust
treatment of road wear emissions, lorry | -5.8712e-05 | ecoinvent 3.9 cutoff | RER | kilogram |  | technosphere | road wear emissions, lorry | direct - non-exhaust
treatment of tyre wear emissions, lorry | -5.1957e-05 | ecoinvent 3.9 cutoff | RER | kilogram |  | technosphere | tyre wear emissions, lorry | direct - non-exhaust
Activity | transport, freight, lorry, diesel, 7.5t gross weight, 2010, EURO-V, long haul
code | 8bf101bf6685d1897b3be0b0aa2b826e
comment | Combustion engine power: 161 [kW]. Power share from combustion engine: 100 [%]. Km over lifetime: 397000 [km]. Yearly mileage: 33000 [km/year]. Autonomy on a full tank/battery: 800 [km]. Tank-to-wheel efficiency: 31 [%]. Tank-to-wheel energy consumption: 4592 [kj/km]. Fuel tank capacity: 1020 [kWh]. Available payload: 3171 [kg]. Payload: 1600 [kg]. Load factor: 50 [%]. Curb mass (excl. driver and cargo): 4253 [kg]. Driving mass (incl. driver and cargo): 5928 [kg].
description | Cradle-to-grave life cycle inventory of the transport activity using a heavy duty truck over 1 km. carculator_truck is a open-source parametrized truck model that produces life cycle inventories for any desired set of parameters value (lifetime, load factor, power, battery size, fuel blend, etc.): to produce your own inventories, go to https://github.com/romainsacchi/carculator_truck or contact carculator@psi.ch.
location | RER
production amount | 1
reference product | transport, freight, lorry, EURO-V
source | Sacchi R., Bauer C. Life cycle inventories for on-road vehicles. Paul Scherrer Institut, 2023. DOI: 10.5281/zenodo.5156043
type | process
unit | ton-kilometer
worksheet name | trucks_bw_ei_38
Exchanges
name | amount | database | location | unit | categories | type | reference product | tag
Acetaldehyde | 4.7434e-07 | biosphere3 |  | kilogram | air::low population density, long-term | biosphere |  | other
Acrolein | 1.8372e-07 | biosphere3 |  | kilogram | air::low population density, long-term | biosphere |  | other
Ammonia | 3.1576e-06 | biosphere3 |  | kilogram | air::low population density, long-term | biosphere |  | direct - exhaust
Arsenic ion | 6.6883e-12 | biosphere3 |  | kilogram | air::low population density, long-term | biosphere |  | other
Benzaldehyde | 1.422e-07 | biosphere3 |  | kilogram | air::low population density, long-term | biosphere |  | other
Benzene | 4.0464e-07 | biosphere3 |  | kilogram | air::low population density, long-term | biosphere |  | direct - exhaust
Butane | 1.5569e-08 | biosphere3 |  | kilogram | air::low population density, long-term | biosphere |  | other
Cadmium II | 5.7985e-10 | biosphere3 |  | kilogram | air::low population density, long-term | biosphere |  | direct - exhaust
Carbon dioxide, fossil | 0.19906 | biosphere3 |  | kilogram | air | biosphere |  | direct - exhaust
Carbon dioxide, non-fossil | 0.011254 | biosphere3 |  | kilogram | air | biosphere |  | energy chain
Carbon monoxide, fossil | 0.00046276 | biosphere3 |  | kilogram | air::low population density, long-term | biosphere |  | direct - exhaust
Chromium III | 2.0036e-09 | biosphere3 |  | kilogram | air::low population density, long-term | biosphere |  | direct - exhaust
Chromium VI | 4.0187e-12 | biosphere3 |  | kilogram | air::low population density, long-term | biosphere |  | direct - exhaust
Copper ion | 1.4152e-09 | biosphere3 |  | kilogram | air::low population density, long-term | biosphere |  | energy storage
Dinitrogen monoxide | 1.0379e-05 | biosphere3 |  | kilogram | air::low population density, long-term | biosphere |  | direct - exhaust
Ethane | 3.1138e-09 | biosphere3 |  | kilogram | air::low population density, long-term | biosphere |  | other
Ethane, 1,1,1,2-tetrafluoro-, HFC-134a | 1.4798e-06 | biosphere3 |  | kilogram | air | biosphere |  | other
Formaldehyde | 8.7187e-07 | biosphere3 |  | kilogram | air::low population density, long-term | biosphere |  | other
Heptane | 3.1138e-08 | biosphere3 |  | kilogram | air::low population density, long-term | biosphere |  | other
Hydrocarbons, chlorinated | 2.423e-05 | biosphere3 |  | kilogram | air::low population density, long-term | biosphere |  | other
Mercury II | 3.5308e-10 | biosphere3 |  | kilogram | air::low population density, long-term | biosphere |  | direct - exhaust
Methane, fossil | 5.8152e-07 | biosphere3 |  | kilogram | air::low population density, long-term | biosphere |  | direct - exhaust
NMVOC, non-methane volatile organic compounds | 1.9226e-05 | biosphere3 |  | kilogram | air::low population density, long-term | biosphere |  | direct - exhaust
Nickel II | 5.8846e-10 | biosphere3 |  | kilogram | air::low population density, long-term | biosphere |  | direct - exhaust
Nitrogen oxides | 0.0016223 | biosphere3 |  | kilogram | air::low population density, long-term | biosphere |  | direct - exhaust
PAH, polycyclic aromatic hydrocarbons | 5.2244e-09 | biosphere3 |  | kilogram | air::low population density, long-term | biosphere |  | direct - exhaust
Particulate Matter, < 2.5 um | 1.2202e-05 | biosphere3 |  | kilogram | air::low population density, long-term | biosphere |  | direct - exhaust
Pentane | 6.2277e-09 | biosphere3 |  | kilogram | air::low population density, long-term | biosphere |  | other
Propane | 1.0379e-08 | biosphere3 |  | kilogram | air::low population density, long-term | biosphere |  | other
Selenium IV | 6.6883e-12 | biosphere3 |  | kilogram | air::low population density, long-term | biosphere |  | direct - exhaust
Styrene | 5.8125e-08 | biosphere3 |  | kilogram | air::low population density, long-term | biosphere |  | other
Sulfur dioxide | 1.2639e-06 | biosphere3 |  | kilogram | air | biosphere |  | direct - exhaust
Toluene | 1.0379e-09 | biosphere3 |  | kilogram | air::low population density, long-term | biosphere |  | other
Zinc II | 1.1626e-07 | biosphere3 |  | kilogram | air::low population density, long-term | biosphere |  | direct - exhaust
m-Xylene | 1.0172e-07 | biosphere3 |  | kilogram | air::low population density, long-term | biosphere |  | other
noise, octave 1, day time, rural | 0.48639 | biosphere3 |  | joule | octave 1::day time::rural | biosphere |  | direct - exhaust
noise, octave 2, day time, rural | 0.1548 | biosphere3 |  | joule | octave 2::day time::rural | biosphere |  | direct - exhaust
noise, octave 3, day time, rural | 0.37214 | biosphere3 |  | joule | octave 3::day time::rural | biosphere |  | direct - exhaust
noise, octave 4, day time, rural | 0.40192 | biosphere3 |  | joule | octave 4::day time::rural | biosphere |  | direct - exhaust
noise, octave 5, day time, rural | 0.5637 | biosphere3 |  | joule | octave 5::day time::rural | biosphere |  | direct - exhaust
noise, octave 6, day time, rural | 0.20399 | biosphere3 |  | joule | octave 6::day time::rural | biosphere |  | direct - exhaust
noise, octave 7, day time, rural | 0.044801 | biosphere3 |  | joule | octave 7::day time::rural | biosphere |  | direct - exhaust
noise, octave 8, day time, rural | 0.0042483 | biosphere3 |  | joule | octave 8::day time::rural | biosphere |  | direct - exhaust
o-Xylene | 4.1518e-08 | biosphere3 |  | kilogram | air::low population density, long-term | biosphere |  | other
transport, freight, lorry, diesel, 7.5t gross weight, 2010, EURO-V, long haul | 1 | MobiTool - trucks | RER | ton-kilometer |  | production | transport, freight, lorry, EURO-V | other
Light duty truck, diesel, 7.5t gross weight, 2010, EURO-V, long haul | 1.5743e-06 | MobiTool - trucks | RER | unit |  | technosphere | Light duty truck, EURO-V | other
fuel supply for diesel vehicles | 0.067227 | MobiTool - trucks | RER | kilogram |  | technosphere | fuel | energy chain
market for refrigerant R134a | 3.2116e-06 | ecoinvent 3.9 cutoff | GLO | kilogram |  | technosphere | refrigerant R134a | other
market for road | 0.0019898 | ecoinvent 3.9 cutoff | GLO | meter-year |  | technosphere | road | road
market for road maintenance | 0.00080625 | ecoinvent 3.9 cutoff | RER | meter-year |  | technosphere | road maintenance | road
treatment of brake wear emissions, lorry | -5.2564e-05 | ecoinvent 3.9 cutoff | RER | kilogram |  | technosphere | brake wear emissions, lorry | direct - non-exhaust
treatment of road wear emissions, lorry | -0.00010081 | ecoinvent 3.9 cutoff | RER | kilogram |  | technosphere | road wear emissions, lorry | direct - non-exhaust
treatment of tyre wear emissions, lorry | -8.8235e-05 | ecoinvent 3.9 cutoff | RER | kilogram |  | technosphere | tyre wear emissions, lorry | direct - non-exhaust
Activity | transport, freight, lorry, diesel, 7.5t gross weight, 2010, EURO-V, regional delivery
code | 891cc31c01aa70015092bedd11a59fdb
comment | Combustion engine power: 159 [kW]. Power share from combustion engine: 100 [%]. Km over lifetime: 397000 [km]. Yearly mileage: 33000 [km/year]. Autonomy on a full tank/battery: 400 [km]. Tank-to-wheel efficiency: 28 [%]. Tank-to-wheel energy consumption: 4148 [kj/km]. Fuel tank capacity: 460 [kWh]. Available payload: 3239 [kg]. Payload: 527 [kg]. Load factor: 16 [%]. Curb mass (excl. driver and cargo): 4185 [kg]. Driving mass (incl. driver and cargo): 4788 [kg].
description | Cradle-to-grave life cycle inventory of the transport activity using a heavy duty truck over 1 km. carculator_truck is a open-source parametrized truck model that produces life cycle inventories for any desired set of parameters value (lifetime, load factor, power, battery size, fuel blend, etc.): to produce your own inventories, go to https://github.com/romainsacchi/carculator_truck or contact carculator@psi.ch.
location | RER
production amount | 1
reference product | transport, freight, lorry, EURO-V
source | Sacchi R., Bauer C. Life cycle inventories for on-road vehicles. Paul Scherrer Institut, 2023. DOI: 10.5281/zenodo.5156043
type | process
unit | ton-kilometer
worksheet name | trucks_bw_ei_38
Exchanges
name | amount | database | location | unit | categories | type | reference product | tag
Acetaldehyde | 1.1334e-07 | biosphere3 |  | kilogram | air::urban air close to ground | biosphere |  | other
Acetaldehyde | 8.546e-07 | biosphere3 |  | kilogram | air::low population density, long-term | biosphere |  | other
Acetaldehyde | 3.3027e-07 | biosphere3 |  | kilogram | air::non-urban air or from high stacks | biosphere |  | other
Acrolein | 3.3099e-07 | biosphere3 |  | kilogram | air::low population density, long-term | biosphere |  | other
Acrolein | 4.3898e-08 | biosphere3 |  | kilogram | air::urban air close to ground | biosphere |  | other
Acrolein | 1.2792e-07 | biosphere3 |  | kilogram | air::non-urban air or from high stacks | biosphere |  | other
Ammonia | 2.1985e-06 | biosphere3 |  | kilogram | air::non-urban air or from high stacks | biosphere |  | direct - exhaust
Ammonia | 5.6889e-06 | biosphere3 |  | kilogram | air::low population density, long-term | biosphere |  | direct - exhaust
Ammonia | 7.5449e-07 | biosphere3 |  | kilogram | air::urban air close to ground | biosphere |  | direct - exhaust
Arsenic ion | 1.205e-11 | biosphere3 |  | kilogram | air::low population density, long-term | biosphere |  | other
Arsenic ion | 1.5981e-12 | biosphere3 |  | kilogram | air::urban air close to ground | biosphere |  | other
Arsenic ion | 4.6569e-12 | biosphere3 |  | kilogram | air::non-urban air or from high stacks | biosphere |  | other
Benzaldehyde | 2.5619e-07 | biosphere3 |  | kilogram | air::low population density, long-term | biosphere |  | other
Benzaldehyde | 3.3977e-08 | biosphere3 |  | kilogram | air::urban air close to ground | biosphere |  | other
Benzaldehyde | 9.9008e-08 | biosphere3 |  | kilogram | air::non-urban air or from high stacks | biosphere |  | other
Benzene | 2.8174e-07 | biosphere3 |  | kilogram | air::non-urban air or from high stacks | biosphere |  | direct - exhaust
Benzene | 7.2902e-07 | biosphere3 |  | kilogram | air::low population density, long-term | biosphere |  | direct - exhaust
Benzene | 9.6686e-08 | biosphere3 |  | kilogram | air::urban air close to ground | biosphere |  | direct - exhaust
Butane | 3.7202e-09 | biosphere3 |  | kilogram | air::urban air close to ground | biosphere |  | other
Butane | 2.805e-08 | biosphere3 |  | kilogram | air::low population density, long-term | biosphere |  | other
Butane | 1.084e-08 | biosphere3 |  | kilogram | air::non-urban air or from high stacks | biosphere |  | other
Cadmium II | 4.0373e-10 | biosphere3 |  | kilogram | air::non-urban air or from high stacks | biosphere |  | direct - exhaust
Cadmium II | 1.0447e-09 | biosphere3 |  | kilogram | air::low population density, long-term | biosphere |  | direct - exhaust
Cadmium II | 1.3855e-10 | biosphere3 |  | kilogram | air::urban air close to ground | biosphere |  | direct - exhaust
Carbon dioxide, fossil | 0.5449 | biosphere3 |  | kilogram | air | biosphere |  | direct - exhaust
Carbon dioxide, non-fossil | 0.030806 | biosphere3 |  | kilogram | air | biosphere |  | energy chain
Carbon monoxide, fossil | 0.00083373 | biosphere3 |  | kilogram | air::low population density, long-term | biosphere |  | direct - exhaust
Carbon monoxide, fossil | 0.00011057 | biosphere3 |  | kilogram | air::urban air close to ground | biosphere |  | direct - exhaust
Carbon monoxide, fossil | 0.0003222 | biosphere3 |  | kilogram | air::non-urban air or from high stacks | biosphere |  | direct - exhaust
Chromium III | 3.6099e-09 | biosphere3 |  | kilogram | air::low population density, long-term | biosphere |  | direct - exhaust
Chromium III | 4.7876e-10 | biosphere3 |  | kilogram | air::urban air close to ground | biosphere |  | direct - exhaust
Chromium III | 1.3951e-09 | biosphere3 |  | kilogram | air::non-urban air or from high stacks | biosphere |  | direct - exhaust
Chromium VI | 7.2404e-12 | biosphere3 |  | kilogram | air::low population density, long-term | biosphere |  | direct - exhaust
Chromium VI | 9.6025e-13 | biosphere3 |  | kilogram | air::urban air close to ground | biosphere |  | direct - exhaust
Chromium VI | 2.7981e-12 | biosphere3 |  | kilogram | air::non-urban air or from high stacks | biosphere |  | direct - exhaust
Copper ion | 3.3815e-10 | biosphere3 |  | kilogram | air::urban air close to ground | biosphere |  | energy storage
Copper ion | 9.8534e-10 | biosphere3 |  | kilogram | air::non-urban air or from high stacks | biosphere |  | energy storage
Copper ion | 2.5497e-09 | biosphere3 |  | kilogram | air::low population density, long-term | biosphere |  | energy storage
Dinitrogen monoxide | 1.87e-05 | biosphere3 |  | kilogram | air::low population density, long-term | biosphere |  | direct - exhaust
Dinitrogen monoxide | 2.4801e-06 | biosphere3 |  | kilogram | air::urban air close to ground | biosphere |  | direct - exhaust
Dinitrogen monoxide | 7.2269e-06 | biosphere3 |  | kilogram | air::non-urban air or from high stacks | biosphere |  | direct - exhaust
Ethane | 2.1681e-09 | biosphere3 |  | kilogram | air::non-urban air or from high stacks | biosphere |  | other
Ethane | 7.4403e-10 | biosphere3 |  | kilogram | air::urban air close to ground | biosphere |  | other
Ethane | 5.6101e-09 | biosphere3 |  | kilogram | air::low population density, long-term | biosphere |  | other
Ethane, 1,1,1,2-tetrafluoro-, HFC-134a | 4.4844e-06 | biosphere3 |  | kilogram | air | biosphere |  | other
Formaldehyde | 6.0706e-07 | biosphere3 |  | kilogram | air::non-urban air or from high stacks | biosphere |  | other
Formaldehyde | 1.5708e-06 | biosphere3 |  | kilogram | air::low population density, long-term | biosphere |  | other
Formaldehyde | 2.0833e-07 | biosphere3 |  | kilogram | air::urban air close to ground | biosphere |  | other
Heptane | 5.6101e-08 | biosphere3 |  | kilogram | air::low population density, long-term | biosphere |  | other
Heptane | 7.4403e-09 | biosphere3 |  | kilogram | air::urban air close to ground | biosphere |  | other
Heptane | 2.1681e-08 | biosphere3 |  | kilogram | air::non-urban air or from high stacks | biosphere |  | other
Hydrocarbons, chlorinated | 1.687e-05 | biosphere3 |  | kilogram | air::non-urban air or from high stacks | biosphere |  | other
Hydrocarbons, chlorinated | 5.7896e-06 | biosphere3 |  | kilogram | air::urban air close to ground | biosphere |  | other
Hydrocarbons, chlorinated | 4.3654e-05 | biosphere3 |  | kilogram | air::low population density, long-term | biosphere |  | other
Mercury II | 8.4365e-11 | biosphere3 |  | kilogram | air::urban air close to ground | biosphere |  | direct - exhaust
Mercury II | 6.3612e-10 | biosphere3 |  | kilogram | air::low population density, long-term | biosphere |  | direct - exhaust
Mercury II | 2.4583e-10 | biosphere3 |  | kilogram | air::non-urban air or from high stacks | biosphere |  | direct - exhaust
Methane, fossil | 1.3895e-07 | biosphere3 |  | kilogram | air::urban air close to ground | biosphere |  | direct - exhaust
Methane, fossil | 1.0477e-06 | biosphere3 |  | kilogram | air::low population density, long-term | biosphere |  | direct - exhaust
Methane, fossil | 4.0489e-07 | biosphere3 |  | kilogram | air::non-urban air or from high stacks | biosphere |  | direct - exhaust
NMVOC, non-methane volatile organic compounds | 3.4639e-05 | biosphere3 |  | kilogram | air::low population density, long-term | biosphere |  | direct - exhaust
NMVOC, non-methane volatile organic compounds | 4.5939e-06 | biosphere3 |  | kilogram | air::urban air close to ground | biosphere |  | direct - exhaust
NMVOC, non-methane volatile organic compounds | 1.3386e-05 | biosphere3 |  | kilogram | air::non-urban air or from high stacks | biosphere |  | direct - exhaust
Nickel II | 1.0602e-09 | biosphere3 |  | kilogram | air::low population density, long-term | biosphere |  | direct - exhaust
Nickel II | 1.4061e-10 | biosphere3 |  | kilogram | air::urban air close to ground | biosphere |  | direct - exhaust
Nickel II | 4.0972e-10 | biosphere3 |  | kilogram | air::non-urban air or from high stacks | biosphere |  | direct - exhaust
Nitrogen oxides | 0.0011296 | biosphere3 |  | kilogram | air::non-urban air or from high stacks | biosphere |  | direct - exhaust
Nitrogen oxides | 0.0029229 | biosphere3 |  | kilogram | air::low population density, long-term | biosphere |  | direct - exhaust
Nitrogen oxides | 0.00038765 | biosphere3 |  | kilogram | air::urban air close to ground | biosphere |  | direct - exhaust
PAH, polycyclic aromatic hydrocarbons | 1.2483e-09 | biosphere3 |  | kilogram | air::urban air close to ground | biosphere |  | direct - exhaust
PAH, polycyclic aromatic hydrocarbons | 9.4125e-09 | biosphere3 |  | kilogram | air::low population density, long-term | biosphere |  | direct - exhaust
PAH, polycyclic aromatic hydrocarbons | 3.6376e-09 | biosphere3 |  | kilogram | air::non-urban air or from high stacks | biosphere |  | direct - exhaust
Particulate Matter, < 2.5 um | 2.9156e-06 | biosphere3 |  | kilogram | air::urban air close to ground | biosphere |  | direct - exhaust
Particulate Matter, < 2.5 um | 2.1984e-05 | biosphere3 |  | kilogram | air::low population density, long-term | biosphere |  | direct - exhaust
Particulate Matter, < 2.5 um | 8.496e-06 | biosphere3 |  | kilogram | air::non-urban air or from high stacks | biosphere |  | direct - exhaust
Pentane | 1.122e-08 | biosphere3 |  | kilogram | air::low population density, long-term | biosphere |  | other
Pentane | 1.4881e-09 | biosphere3 |  | kilogram | air::urban air close to ground | biosphere |  | other
Pentane | 4.3361e-09 | biosphere3 |  | kilogram | air::non-urban air or from high stacks | biosphere |  | other
Propane | 7.2269e-09 | biosphere3 |  | kilogram | air::non-urban air or from high stacks | biosphere |  | other
Propane | 2.4801e-09 | biosphere3 |  | kilogram | air::urban air close to ground | biosphere |  | other
Propane | 1.87e-08 | biosphere3 |  | kilogram | air::low population density, long-term | biosphere |  | other
Selenium IV | 1.205e-11 | biosphere3 |  | kilogram | air::low population density, long-term | biosphere |  | direct - exhaust
Selenium IV | 1.5981e-12 | biosphere3 |  | kilogram | air::urban air close to ground | biosphere |  | direct - exhaust
Selenium IV | 4.6569e-12 | biosphere3 |  | kilogram | air::non-urban air or from high stacks | biosphere |  | direct - exhaust
Styrene | 1.0472e-07 | biosphere3 |  | kilogram | air::low population density, long-term | biosphere |  | other
Styrene | 1.3889e-08 | biosphere3 |  | kilogram | air::urban air close to ground | biosphere |  | other
Styrene | 4.047e-08 | biosphere3 |  | kilogram | air::non-urban air or from high stacks | biosphere |  | other
Sulfur dioxide | 3.4597e-06 | biosphere3 |  | kilogram | air | biosphere |  | direct - exhaust
Toluene | 1.87e-09 | biosphere3 |  | kilogram | air::low population density, long-term | biosphere |  | other
Toluene | 2.4801e-10 | biosphere3 |  | kilogram | air::urban air close to ground | biosphere |  | other
Toluene | 7.2269e-10 | biosphere3 |  | kilogram | air::non-urban air or from high stacks | biosphere |  | other
Zinc II | 2.0945e-07 | biosphere3 |  | kilogram | air::low population density, long-term | biosphere |  | direct - exhaust
Zinc II | 2.7779e-08 | biosphere3 |  | kilogram | air::urban air close to ground | biosphere |  | direct - exhaust
Zinc II | 8.0946e-08 | biosphere3 |  | kilogram | air::non-urban air or from high stacks | biosphere |  | direct - exhaust
m-Xylene | 2.4305e-08 | biosphere3 |  | kilogram | air::urban air close to ground | biosphere |  | other
m-Xylene | 1.8326e-07 | biosphere3 |  | kilogram | air::low population density, long-term | biosphere |  | other
m-Xylene | 7.0823e-08 | biosphere3 |  | kilogram | air::non-urban air or from high stacks | biosphere |  | other
noise, octave 1, day time, rural | 0.6617 | biosphere3 |  | joule | octave 1::day time::rural | biosphere |  | direct - exhaust
noise, octave 1, day time, suburban | 0.627 | biosphere3 |  | joule | octave 1::day time::suburban | biosphere |  | direct - exhaust
noise, octave 1, day time, urban | 0.26729 | biosphere3 |  | joule | octave 1::day time::urban | biosphere |  | direct - exhaust
noise, octave 2, day time, rural | 0.12531 | biosphere3 |  | joule | octave 2::day time::rural | biosphere |  | direct - exhaust
noise, octave 2, day time, suburban | 0.069896 | biosphere3 |  | joule | octave 2::day time::suburban | biosphere |  | direct - exhaust
noise, octave 2, day time, urban | 0.034339 | biosphere3 |  | joule | octave 2::day time::urban | biosphere |  | direct - exhaust
noise, octave 3, day time, rural | 0.35272 | biosphere3 |  | joule | octave 3::day time::rural | biosphere |  | direct - exhaust
noise, octave 3, day time, suburban | 0.28382 | biosphere3 |  | joule | octave 3::day time::suburban | biosphere |  | direct - exhaust
noise, octave 3, day time, urban | 0.12387 | biosphere3 |  | joule | octave 3::day time::urban | biosphere |  | direct - exhaust
noise, octave 4, day time, rural | 0.24011 | biosphere3 |  | joule | octave 4::day time::rural | biosphere |  | direct - exhaust
noise, octave 4, day time, suburban | 0.088592 | biosphere3 |  | joule | octave 4::day time::suburban | biosphere |  | direct - exhaust
noise, octave 4, day time, urban | 0.051518 | biosphere3 |  | joule | octave 4::day time::urban | biosphere |  | direct - exhaust
noise, octave 5, day time, rural | 0.90976 | biosphere3 |  | joule | octave 5::day time::rural | biosphere |  | direct - exhaust
noise, octave 5, day time, suburban | 0.62233 | biosphere3 |  | joule | octave 5::day time::suburban | biosphere |  | direct - exhaust
noise, octave 5, day time, urban | 0.28493 | biosphere3 |  | joule | octave 5::day time::urban | biosphere |  | direct - exhaust
noise, octave 6, day time, rural | 0.30239 | biosphere3 |  | joule | octave 6::day time::rural | biosphere |  | direct - exhaust
noise, octave 6, day time, suburban | 0.22491 | biosphere3 |  | joule | octave 6::day time::suburban | biosphere |  | direct - exhaust
noise, octave 6, day time, urban | 0.10033 | biosphere3 |  | joule | octave 6::day time::urban | biosphere |  | direct - exhaust
noise, octave 7, day time, rural | 0.065585 | biosphere3 |  | joule | octave 7::day time::rural | biosphere |  | direct - exhaust
noise, octave 7, day time, suburban | 0.049134 | biosphere3 |  | joule | octave 7::day time::suburban | biosphere |  | direct - exhaust
noise, octave 7, day time, urban | 0.021571 | biosphere3 |  | joule | octave 7::day time::urban | biosphere |  | direct - exhaust
noise, octave 8, day time, rural | 0.0062524 | biosphere3 |  | joule | octave 8::day time::rural | biosphere |  | direct - exhaust
noise, octave 8, day time, suburban | 0.0068505 | biosphere3 |  | joule | octave 8::day time::suburban | biosphere |  | direct - exhaust
noise, octave 8, day time, urban | 0.0041013 | biosphere3 |  | joule | octave 8::day time::urban | biosphere |  | direct - exhaust
o-Xylene | 2.8907e-08 | biosphere3 |  | kilogram | air::non-urban air or from high stacks | biosphere |  | other
o-Xylene | 7.4801e-08 | biosphere3 |  | kilogram | air::low population density, long-term | biosphere |  | other
o-Xylene | 9.9204e-09 | biosphere3 |  | kilogram | air::urban air close to ground | biosphere |  | other
transport, freight, lorry, diesel, 7.5t gross weight, 2010, EURO-V, regional delivery | 1 | MobiTool - trucks | RER | ton-kilometer |  | production | transport, freight, lorry, EURO-V | other
Light duty truck, diesel, 7.5t gross weight, 2010, EURO-V, regional delivery | 4.7706e-06 | MobiTool - trucks | RER | unit |  | technosphere | Light duty truck, EURO-V | other
fuel supply for diesel vehicles | 0.18402 | MobiTool - trucks | RER | kilogram |  | technosphere | fuel | energy chain
market for refrigerant R134a | 9.7321e-06 | ecoinvent 3.9 cutoff | GLO | kilogram |  | technosphere | refrigerant R134a | other
market for road | 0.0048696 | ecoinvent 3.9 cutoff | GLO | meter-year |  | technosphere | road | road
market for road maintenance | 0.0024432 | ecoinvent 3.9 cutoff | RER | meter-year |  | technosphere | road maintenance | road
treatment of brake wear emissions, lorry | -0.00019425 | ecoinvent 3.9 cutoff | RER | kilogram |  | technosphere | brake wear emissions, lorry | direct - non-exhaust
treatment of road wear emissions, lorry | -0.00025556 | ecoinvent 3.9 cutoff | RER | kilogram |  | technosphere | road wear emissions, lorry | direct - non-exhaust
treatment of tyre wear emissions, lorry | -0.00024806 | ecoinvent 3.9 cutoff | RER | kilogram |  | technosphere | tyre wear emissions, lorry | direct - non-exhaust
Activity | transport, freight, lorry, diesel, 7.5t gross weight, 2010, EURO-V, regional delivery
code | a85da0fc1a5a16e066969581bbcad7e6
comment | Combustion engine power: 159 [kW]. Power share from combustion engine: 100 [%]. Km over lifetime: 165000 [km]. Yearly mileage: 11000 [km/year]. Autonomy on a full tank/battery: 400 [km]. Tank-to-wheel efficiency: 28 [%]. Tank-to-wheel energy consumption: 4173 [kj/km]. Fuel tank capacity: 463 [kWh]. Available payload: 3239 [kg]. Payload: 640 [kg]. Load factor: 19 [%]. Curb mass (excl. driver and cargo): 4185 [kg]. Driving mass (incl. driver and cargo): 4900 [kg].
description | Cradle-to-grave life cycle inventory of the transport activity using a heavy duty truck over 1 km. carculator_truck is a open-source parametrized truck model that produces life cycle inventories for any desired set of parameters value (lifetime, load factor, power, battery size, fuel blend, etc.): to produce your own inventories, go to https://github.com/romainsacchi/carculator_truck or contact carculator@psi.ch.
location | CH
production amount | 1
reference product | transport, freight, lorry, EURO-V
source | Sacchi R., Bauer C. Life cycle inventories for on-road vehicles. Paul Scherrer Institut, 2023. DOI: 10.5281/zenodo.5156043
type | process
unit | ton-kilometer
worksheet name | trucks_bw_ei_38
Exchanges
name | amount | database | location | unit | categories | type | reference product | tag
Acetaldehyde | 9.4596e-08 | biosphere3 |  | kilogram | air::urban air close to ground | biosphere |  | other
Acetaldehyde | 7.0829e-07 | biosphere3 |  | kilogram | air::low population density, long-term | biosphere |  | other
Acetaldehyde | 2.7442e-07 | biosphere3 |  | kilogram | air::non-urban air or from high stacks | biosphere |  | other
Acrolein | 2.7433e-07 | biosphere3 |  | kilogram | air::low population density, long-term | biosphere |  | other
Acrolein | 3.6638e-08 | biosphere3 |  | kilogram | air::urban air close to ground | biosphere |  | other
Acrolein | 1.0628e-07 | biosphere3 |  | kilogram | air::non-urban air or from high stacks | biosphere |  | other
Ammonia | 1.8267e-06 | biosphere3 |  | kilogram | air::non-urban air or from high stacks | biosphere |  | direct - exhaust
Ammonia | 4.7149e-06 | biosphere3 |  | kilogram | air::low population density, long-term | biosphere |  | direct - exhaust
Ammonia | 6.2971e-07 | biosphere3 |  | kilogram | air::urban air close to ground | biosphere |  | direct - exhaust
Arsenic ion | 9.9871e-12 | biosphere3 |  | kilogram | air::low population density, long-term | biosphere |  | other
Arsenic ion | 1.3338e-12 | biosphere3 |  | kilogram | air::urban air close to ground | biosphere |  | other
Arsenic ion | 3.8694e-12 | biosphere3 |  | kilogram | air::non-urban air or from high stacks | biosphere |  | other
Benzaldehyde | 2.1233e-07 | biosphere3 |  | kilogram | air::low population density, long-term | biosphere |  | other
Benzaldehyde | 2.8358e-08 | biosphere3 |  | kilogram | air::urban air close to ground | biosphere |  | other
Benzaldehyde | 8.2265e-08 | biosphere3 |  | kilogram | air::non-urban air or from high stacks | biosphere |  | other
Benzene | 2.3409e-07 | biosphere3 |  | kilogram | air::non-urban air or from high stacks | biosphere |  | direct - exhaust
Benzene | 6.0421e-07 | biosphere3 |  | kilogram | air::low population density, long-term | biosphere |  | direct - exhaust
Benzene | 8.0696e-08 | biosphere3 |  | kilogram | air::urban air close to ground | biosphere |  | direct - exhaust
Butane | 3.1049e-09 | biosphere3 |  | kilogram | air::urban air close to ground | biosphere |  | other
Butane | 2.3248e-08 | biosphere3 |  | kilogram | air::low population density, long-term | biosphere |  | other
Butane | 9.0071e-09 | biosphere3 |  | kilogram | air::non-urban air or from high stacks | biosphere |  | other
Cadmium II | 3.3546e-10 | biosphere3 |  | kilogram | air::non-urban air or from high stacks | biosphere |  | direct - exhaust
Cadmium II | 8.6584e-10 | biosphere3 |  | kilogram | air::low population density, long-term | biosphere |  | direct - exhaust
Cadmium II | 1.1564e-10 | biosphere3 |  | kilogram | air::urban air close to ground | biosphere |  | direct - exhaust
Carbon dioxide, fossil | 0.45202 | biosphere3 |  | kilogram | air | biosphere |  | direct - exhaust
Carbon dioxide, non-fossil | 0.025102 | biosphere3 |  | kilogram | air | biosphere |  | energy chain
Carbon monoxide, fossil | 0.000691 | biosphere3 |  | kilogram | air::low population density, long-term | biosphere |  | direct - exhaust
Carbon monoxide, fossil | 9.2286e-05 | biosphere3 |  | kilogram | air::urban air close to ground | biosphere |  | direct - exhaust
Carbon monoxide, fossil | 0.00026772 | biosphere3 |  | kilogram | air::non-urban air or from high stacks | biosphere |  | direct - exhaust
Chromium III | 2.9918e-09 | biosphere3 |  | kilogram | air::low population density, long-term | biosphere |  | direct - exhaust
Chromium III | 3.9958e-10 | biosphere3 |  | kilogram | air::urban air close to ground | biosphere |  | direct - exhaust
Chromium III | 1.1591e-09 | biosphere3 |  | kilogram | air::non-urban air or from high stacks | biosphere |  | direct - exhaust
Chromium VI | 6.0008e-12 | biosphere3 |  | kilogram | air::low population density, long-term | biosphere |  | direct - exhaust
Chromium VI | 8.0145e-13 | biosphere3 |  | kilogram | air::urban air close to ground | biosphere |  | direct - exhaust
Chromium VI | 2.3249e-12 | biosphere3 |  | kilogram | air::non-urban air or from high stacks | biosphere |  | direct - exhaust
Copper ion | 2.8222e-10 | biosphere3 |  | kilogram | air::urban air close to ground | biosphere |  | energy storage
Copper ion | 8.1871e-10 | biosphere3 |  | kilogram | air::non-urban air or from high stacks | biosphere |  | energy storage
Copper ion | 2.1132e-09 | biosphere3 |  | kilogram | air::low population density, long-term | biosphere |  | energy storage
Dinitrogen monoxide | 1.5499e-05 | biosphere3 |  | kilogram | air::low population density, long-term | biosphere |  | direct - exhaust
Dinitrogen monoxide | 2.0699e-06 | biosphere3 |  | kilogram | air::urban air close to ground | biosphere |  | direct - exhaust
Dinitrogen monoxide | 6.0048e-06 | biosphere3 |  | kilogram | air::non-urban air or from high stacks | biosphere |  | direct - exhaust
Ethane | 1.8014e-09 | biosphere3 |  | kilogram | air::non-urban air or from high stacks | biosphere |  | other
Ethane | 6.2098e-10 | biosphere3 |  | kilogram | air::urban air close to ground | biosphere |  | other
Ethane | 4.6496e-09 | biosphere3 |  | kilogram | air::low population density, long-term | biosphere |  | other
Ethane, 1,1,1,2-tetrafluoro-, HFC-134a | 8.9015e-06 | biosphere3 |  | kilogram | air | biosphere |  | other
Formaldehyde | 5.044e-07 | biosphere3 |  | kilogram | air::non-urban air or from high stacks | biosphere |  | other
Formaldehyde | 1.3019e-06 | biosphere3 |  | kilogram | air::low population density, long-term | biosphere |  | other
Formaldehyde | 1.7387e-07 | biosphere3 |  | kilogram | air::urban air close to ground | biosphere |  | other
Heptane | 4.6496e-08 | biosphere3 |  | kilogram | air::low population density, long-term | biosphere |  | other
Heptane | 6.2098e-09 | biosphere3 |  | kilogram | air::urban air close to ground | biosphere |  | other
Heptane | 1.8014e-08 | biosphere3 |  | kilogram | air::non-urban air or from high stacks | biosphere |  | other
Hydrocarbons, chlorinated | 1.4018e-05 | biosphere3 |  | kilogram | air::non-urban air or from high stacks | biosphere |  | other
Hydrocarbons, chlorinated | 4.8321e-06 | biosphere3 |  | kilogram | air::urban air close to ground | biosphere |  | other
Hydrocarbons, chlorinated | 3.618e-05 | biosphere3 |  | kilogram | air::low population density, long-term | biosphere |  | other
Mercury II | 7.0413e-11 | biosphere3 |  | kilogram | air::urban air close to ground | biosphere |  | direct - exhaust
Mercury II | 5.2722e-10 | biosphere3 |  | kilogram | air::low population density, long-term | biosphere |  | direct - exhaust
Mercury II | 2.0426e-10 | biosphere3 |  | kilogram | air::non-urban air or from high stacks | biosphere |  | direct - exhaust
Methane, fossil | 1.1597e-07 | biosphere3 |  | kilogram | air::urban air close to ground | biosphere |  | direct - exhaust
Methane, fossil | 8.6833e-07 | biosphere3 |  | kilogram | air::low population density, long-term | biosphere |  | direct - exhaust
Methane, fossil | 3.3642e-07 | biosphere3 |  | kilogram | air::non-urban air or from high stacks | biosphere |  | direct - exhaust
NMVOC, non-methane volatile organic compounds | 2.8709e-05 | biosphere3 |  | kilogram | air::low population density, long-term | biosphere |  | direct - exhaust
NMVOC, non-methane volatile organic compounds | 3.8342e-06 | biosphere3 |  | kilogram | air::urban air close to ground | biosphere |  | direct - exhaust
NMVOC, non-methane volatile organic compounds | 1.1123e-05 | biosphere3 |  | kilogram | air::non-urban air or from high stacks | biosphere |  | direct - exhaust
Nickel II | 8.787e-10 | biosphere3 |  | kilogram | air::low population density, long-term | biosphere |  | direct - exhaust
Nickel II | 1.1735e-10 | biosphere3 |  | kilogram | air::urban air close to ground | biosphere |  | direct - exhaust
Nickel II | 3.4044e-10 | biosphere3 |  | kilogram | air::non-urban air or from high stacks | biosphere |  | direct - exhaust
Nitrogen oxides | 0.00093856 | biosphere3 |  | kilogram | air::non-urban air or from high stacks | biosphere |  | direct - exhaust
Nitrogen oxides | 0.0024225 | biosphere3 |  | kilogram | air::low population density, long-term | biosphere |  | direct - exhaust
Nitrogen oxides | 0.00032354 | biosphere3 |  | kilogram | air::urban air close to ground | biosphere |  | direct - exhaust
PAH, polycyclic aromatic hydrocarbons | 1.0419e-09 | biosphere3 |  | kilogram | air::urban air close to ground | biosphere |  | direct - exhaust
PAH, polycyclic aromatic hydrocarbons | 7.8011e-09 | biosphere3 |  | kilogram | air::low population density, long-term | biosphere |  | direct - exhaust
PAH, polycyclic aromatic hydrocarbons | 3.0224e-09 | biosphere3 |  | kilogram | air::non-urban air or from high stacks | biosphere |  | direct - exhaust
Particulate Matter, < 2.5 um | 2.4334e-06 | biosphere3 |  | kilogram | air::urban air close to ground | biosphere |  | direct - exhaust
Particulate Matter, < 2.5 um | 1.822e-05 | biosphere3 |  | kilogram | air::low population density, long-term | biosphere |  | direct - exhaust
Particulate Matter, < 2.5 um | 7.0592e-06 | biosphere3 |  | kilogram | air::non-urban air or from high stacks | biosphere |  | direct - exhaust
Pentane | 9.2992e-09 | biosphere3 |  | kilogram | air::low population density, long-term | biosphere |  | other
Pentane | 1.242e-09 | biosphere3 |  | kilogram | air::urban air close to ground | biosphere |  | other
Pentane | 3.6029e-09 | biosphere3 |  | kilogram | air::non-urban air or from high stacks | biosphere |  | other
Propane | 6.0048e-09 | biosphere3 |  | kilogram | air::non-urban air or from high stacks | biosphere |  | other
Propane | 2.0699e-09 | biosphere3 |  | kilogram | air::urban air close to ground | biosphere |  | other
Propane | 1.5499e-08 | biosphere3 |  | kilogram | air::low population density, long-term | biosphere |  | other
Selenium IV | 9.9871e-12 | biosphere3 |  | kilogram | air::low population density, long-term | biosphere |  | direct - exhaust
Selenium IV | 1.3338e-12 | biosphere3 |  | kilogram | air::urban air close to ground | biosphere |  | direct - exhaust
Selenium IV | 3.8694e-12 | biosphere3 |  | kilogram | air::non-urban air or from high stacks | biosphere |  | direct - exhaust
Styrene | 8.6793e-08 | biosphere3 |  | kilogram | air::low population density, long-term | biosphere |  | other
Styrene | 1.1592e-08 | biosphere3 |  | kilogram | air::urban air close to ground | biosphere |  | other
Styrene | 3.3627e-08 | biosphere3 |  | kilogram | air::non-urban air or from high stacks | biosphere |  | other
Sulfur dioxide | 2.9035e-06 | biosphere3 |  | kilogram | air | biosphere |  | direct - exhaust
Toluene | 1.5499e-09 | biosphere3 |  | kilogram | air::low population density, long-term | biosphere |  | other
Toluene | 2.0699e-10 | biosphere3 |  | kilogram | air::urban air close to ground | biosphere |  | other
Toluene | 6.0048e-10 | biosphere3 |  | kilogram | air::non-urban air or from high stacks | biosphere |  | other
Zinc II | 1.736e-07 | biosphere3 |  | kilogram | air::low population density, long-term | biosphere |  | direct - exhaust
Zinc II | 2.3185e-08 | biosphere3 |  | kilogram | air::urban air close to ground | biosphere |  | direct - exhaust
Zinc II | 6.7257e-08 | biosphere3 |  | kilogram | air::non-urban air or from high stacks | biosphere |  | direct - exhaust
m-Xylene | 2.0285e-08 | biosphere3 |  | kilogram | air::urban air close to ground | biosphere |  | other
m-Xylene | 1.5189e-07 | biosphere3 |  | kilogram | air::low population density, long-term | biosphere |  | other
m-Xylene | 5.8847e-08 | biosphere3 |  | kilogram | air::non-urban air or from high stacks | biosphere |  | other
noise, octave 1, day time, rural | 0.5459 | biosphere3 |  | joule | octave 1::day time::rural | biosphere |  | direct - exhaust
noise, octave 1, day time, suburban | 0.51728 | biosphere3 |  | joule | octave 1::day time::suburban | biosphere |  | direct - exhaust
noise, octave 1, day time, urban | 0.22051 | biosphere3 |  | joule | octave 1::day time::urban | biosphere |  | direct - exhaust
noise, octave 2, day time, rural | 0.10338 | biosphere3 |  | joule | octave 2::day time::rural | biosphere |  | direct - exhaust
noise, octave 2, day time, suburban | 0.057664 | biosphere3 |  | joule | octave 2::day time::suburban | biosphere |  | direct - exhaust
noise, octave 2, day time, urban | 0.028329 | biosphere3 |  | joule | octave 2::day time::urban | biosphere |  | direct - exhaust
noise, octave 3, day time, rural | 0.29099 | biosphere3 |  | joule | octave 3::day time::rural | biosphere |  | direct - exhaust
noise, octave 3, day time, suburban | 0.23415 | biosphere3 |  | joule | octave 3::day time::suburban | biosphere |  | direct - exhaust
noise, octave 3, day time, urban | 0.1022 | biosphere3 |  | joule | octave 3::day time::urban | biosphere |  | direct - exhaust
noise, octave 4, day time, rural | 0.19809 | biosphere3 |  | joule | octave 4::day time::rural | biosphere |  | direct - exhaust
noise, octave 4, day time, suburban | 0.073088 | biosphere3 |  | joule | octave 4::day time::suburban | biosphere |  | direct - exhaust
noise, octave 4, day time, urban | 0.042502 | biosphere3 |  | joule | octave 4::day time::urban | biosphere |  | direct - exhaust
noise, octave 5, day time, rural | 0.75055 | biosphere3 |  | joule | octave 5::day time::rural | biosphere |  | direct - exhaust
noise, octave 5, day time, suburban | 0.51343 | biosphere3 |  | joule | octave 5::day time::suburban | biosphere |  | direct - exhaust
noise, octave 5, day time, urban | 0.23507 | biosphere3 |  | joule | octave 5::day time::urban | biosphere |  | direct - exhaust
noise, octave 6, day time, rural | 0.24947 | biosphere3 |  | joule | octave 6::day time::rural | biosphere |  | direct - exhaust
noise, octave 6, day time, suburban | 0.18555 | biosphere3 |  | joule | octave 6::day time::suburban | biosphere |  | direct - exhaust
noise, octave 6, day time, urban | 0.082772 | biosphere3 |  | joule | octave 6::day time::urban | biosphere |  | direct - exhaust
noise, octave 7, day time, rural | 0.054108 | biosphere3 |  | joule | octave 7::day time::rural | biosphere |  | direct - exhaust
noise, octave 7, day time, suburban | 0.040535 | biosphere3 |  | joule | octave 7::day time::suburban | biosphere |  | direct - exhaust
noise, octave 7, day time, urban | 0.017796 | biosphere3 |  | joule | octave 7::day time::urban | biosphere |  | direct - exhaust
noise, octave 8, day time, rural | 0.0051582 | biosphere3 |  | joule | octave 8::day time::rural | biosphere |  | direct - exhaust
noise, octave 8, day time, suburban | 0.0056516 | biosphere3 |  | joule | octave 8::day time::suburban | biosphere |  | direct - exhaust
noise, octave 8, day time, urban | 0.0033836 | biosphere3 |  | joule | octave 8::day time::urban | biosphere |  | direct - exhaust
o-Xylene | 2.4019e-08 | biosphere3 |  | kilogram | air::non-urban air or from high stacks | biosphere |  | other
o-Xylene | 6.1995e-08 | biosphere3 |  | kilogram | air::low population density, long-term | biosphere |  | other
o-Xylene | 8.2798e-09 | biosphere3 |  | kilogram | air::urban air close to ground | biosphere |  | other
transport, freight, lorry, diesel, 7.5t gross weight, 2010, EURO-V, regional delivery | 1 | MobiTool - trucks | CH | ton-kilometer |  | production | transport, freight, lorry, EURO-V | other
Light duty truck, diesel, 7.5t gross weight, 2010, EURO-V, regional delivery | 9.4697e-06 | MobiTool - trucks | RER | unit |  | technosphere | Light duty truck, EURO-V | other
fuel supply for diesel vehicles | 0.1525 | MobiTool - trucks | CH | kilogram |  | technosphere | fuel | energy chain
market for refrigerant R134a | 1.9318e-05 | ecoinvent 3.9 cutoff | GLO | kilogram |  | technosphere | refrigerant R134a | other
market for road | 0.0041117 | ecoinvent 3.9 cutoff | GLO | meter-year |  | technosphere | road | road
market for road maintenance | 0.0020156 | ecoinvent 3.9 cutoff | RER | meter-year |  | technosphere | road maintenance | road
treatment of brake wear emissions, lorry | -4.4252e-05 | ecoinvent 3.9 cutoff | RER | kilogram |  | technosphere | brake wear emissions, lorry | direct - non-exhaust
treatment of road wear emissions, lorry | -5.8143e-05 | ecoinvent 3.9 cutoff | RER | kilogram |  | technosphere | road wear emissions, lorry | direct - non-exhaust
treatment of tyre wear emissions, lorry | -5.5472e-05 | ecoinvent 3.9 cutoff | RER | kilogram |  | technosphere | tyre wear emissions, lorry | direct - non-exhaust
Activity | transport, freight, lorry, diesel, 7.5t gross weight, 2010, EURO-V, urban delivery
code | ad19bd6f902fd33f268022b591c53dc5
comment | Combustion engine power: 157 [kW]. Power share from combustion engine: 100 [%]. Km over lifetime: 165000 [km]. Yearly mileage: 11000 [km/year]. Autonomy on a full tank/battery: 150 [km]. Tank-to-wheel efficiency: 23 [%]. Tank-to-wheel energy consumption: 4700 [kj/km]. Fuel tank capacity: 195 [kWh]. Available payload: 3281 [kg]. Payload: 640 [kg]. Load factor: 19 [%]. Curb mass (excl. driver and cargo): 4143 [kg]. Driving mass (incl. driver and cargo): 4858 [kg].
description | Cradle-to-grave life cycle inventory of the transport activity using a heavy duty truck over 1 km. carculator_truck is a open-source parametrized truck model that produces life cycle inventories for any desired set of parameters value (lifetime, load factor, power, battery size, fuel blend, etc.): to produce your own inventories, go to https://github.com/romainsacchi/carculator_truck or contact carculator@psi.ch.
location | CH
production amount | 1
reference product | transport, freight, lorry, EURO-V
source | Sacchi R., Bauer C. Life cycle inventories for on-road vehicles. Paul Scherrer Institut, 2023. DOI: 10.5281/zenodo.5156043
type | process
unit | ton-kilometer
worksheet name | trucks_bw_ei_38
Exchanges
name | amount | database | location | unit | categories | type | reference product | tag
Acetaldehyde | 1.2137e-06 | biosphere3 |  | kilogram | air::urban air close to ground | biosphere |  | other
Acrolein | 4.7008e-07 | biosphere3 |  | kilogram | air::urban air close to ground | biosphere |  | other
Ammonia | 8.0794e-06 | biosphere3 |  | kilogram | air::urban air close to ground | biosphere |  | direct - exhaust
Arsenic ion | 1.7114e-11 | biosphere3 |  | kilogram | air::urban air close to ground | biosphere |  | other
Benzaldehyde | 3.6384e-07 | biosphere3 |  | kilogram | air::urban air close to ground | biosphere |  | other
Benzene | 1.0354e-06 | biosphere3 |  | kilogram | air::urban air close to ground | biosphere |  | direct - exhaust
Butane | 3.9837e-08 | biosphere3 |  | kilogram | air::urban air close to ground | biosphere |  | other
Cadmium II | 1.4837e-09 | biosphere3 |  | kilogram | air::urban air close to ground | biosphere |  | direct - exhaust
Carbon dioxide, fossil | 0.50918 | biosphere3 |  | kilogram | air | biosphere |  | direct - exhaust
Carbon dioxide, non-fossil | 0.028277 | biosphere3 |  | kilogram | air | biosphere |  | energy chain
Carbon monoxide, fossil | 0.0011841 | biosphere3 |  | kilogram | air::urban air close to ground | biosphere |  | direct - exhaust
Chromium III | 5.1267e-09 | biosphere3 |  | kilogram | air::urban air close to ground | biosphere |  | direct - exhaust
Chromium VI | 1.0283e-11 | biosphere3 |  | kilogram | air::urban air close to ground | biosphere |  | direct - exhaust
Copper ion | 3.621e-09 | biosphere3 |  | kilogram | air::urban air close to ground | biosphere |  | energy storage
Dinitrogen monoxide | 2.6558e-05 | biosphere3 |  | kilogram | air::urban air close to ground | biosphere |  | direct - exhaust
Ethane | 7.9674e-09 | biosphere3 |  | kilogram | air::urban air close to ground | biosphere |  | other
Ethane, 1,1,1,2-tetrafluoro-, HFC-134a | 8.9015e-06 | biosphere3 |  | kilogram | air | biosphere |  | other
Formaldehyde | 2.2309e-06 | biosphere3 |  | kilogram | air::urban air close to ground | biosphere |  | other
Heptane | 7.9674e-08 | biosphere3 |  | kilogram | air::urban air close to ground | biosphere |  | other
Hydrocarbons, chlorinated | 6.1997e-05 | biosphere3 |  | kilogram | air::urban air close to ground | biosphere |  | other
Mercury II | 9.0342e-10 | biosphere3 |  | kilogram | air::urban air close to ground | biosphere |  | direct - exhaust
Methane, fossil | 1.4879e-06 | biosphere3 |  | kilogram | air::urban air close to ground | biosphere |  | direct - exhaust
NMVOC, non-methane volatile organic compounds | 4.9194e-05 | biosphere3 |  | kilogram | air::urban air close to ground | biosphere |  | direct - exhaust
Nickel II | 1.5057e-09 | biosphere3 |  | kilogram | air::urban air close to ground | biosphere |  | direct - exhaust
Nitrogen oxides | 0.0041511 | biosphere3 |  | kilogram | air::urban air close to ground | biosphere |  | direct - exhaust
PAH, polycyclic aromatic hydrocarbons | 1.3368e-08 | biosphere3 |  | kilogram | air::urban air close to ground | biosphere |  | direct - exhaust
Particulate Matter, < 2.5 um | 3.1222e-05 | biosphere3 |  | kilogram | air::urban air close to ground | biosphere |  | direct - exhaust
Pentane | 1.5935e-08 | biosphere3 |  | kilogram | air::urban air close to ground | biosphere |  | other
Propane | 2.6558e-08 | biosphere3 |  | kilogram | air::urban air close to ground | biosphere |  | other
Selenium IV | 1.7114e-11 | biosphere3 |  | kilogram | air::urban air close to ground | biosphere |  | direct - exhaust
Styrene | 1.4872e-07 | biosphere3 |  | kilogram | air::urban air close to ground | biosphere |  | other
Sulfur dioxide | 3.2707e-06 | biosphere3 |  | kilogram | air | biosphere |  | direct - exhaust
Toluene | 2.6558e-09 | biosphere3 |  | kilogram | air::urban air close to ground | biosphere |  | other
Zinc II | 2.9747e-07 | biosphere3 |  | kilogram | air::urban air close to ground | biosphere |  | direct - exhaust
m-Xylene | 2.6027e-07 | biosphere3 |  | kilogram | air::urban air close to ground | biosphere |  | other
noise, octave 1, day time, urban | 1.5827 | biosphere3 |  | joule | octave 1::day time::urban | biosphere |  | direct - exhaust
noise, octave 2, day time, urban | 0.23007 | biosphere3 |  | joule | octave 2::day time::urban | biosphere |  | direct - exhaust
noise, octave 3, day time, urban | 0.33052 | biosphere3 |  | joule | octave 3::day time::urban | biosphere |  | direct - exhaust
noise, octave 4, day time, urban | 0.46009 | biosphere3 |  | joule | octave 4::day time::urban | biosphere |  | direct - exhaust
noise, octave 5, day time, urban | 0.59296 | biosphere3 |  | joule | octave 5::day time::urban | biosphere |  | direct - exhaust
noise, octave 6, day time, urban | 0.1956 | biosphere3 |  | joule | octave 6::day time::urban | biosphere |  | direct - exhaust
noise, octave 7, day time, urban | 0.078184 | biosphere3 |  | joule | octave 7::day time::urban | biosphere |  | direct - exhaust
noise, octave 8, day time, urban | 0.041439 | biosphere3 |  | joule | octave 8::day time::urban | biosphere |  | direct - exhaust
o-Xylene | 1.0623e-07 | biosphere3 |  | kilogram | air::urban air close to ground | biosphere |  | other
transport, freight, lorry, diesel, 7.5t gross weight, 2010, EURO-V, urban delivery | 1 | MobiTool - trucks | CH | ton-kilometer |  | production | transport, freight, lorry, EURO-V | other
Light duty truck, diesel, 7.5t gross weight, 2010, EURO-V, urban delivery | 9.4697e-06 | MobiTool - trucks | RER | unit |  | technosphere | Light duty truck, EURO-V | other
fuel supply for diesel vehicles | 0.17178 | MobiTool - trucks | CH | kilogram |  | technosphere | fuel | energy chain
market for refrigerant R134a | 1.9318e-05 | ecoinvent 3.9 cutoff | GLO | kilogram |  | technosphere | refrigerant R134a | other
market for road | 0.0040764 | ecoinvent 3.9 cutoff | GLO | meter-year |  | technosphere | road | road
market for road maintenance | 0.0020156 | ecoinvent 3.9 cutoff | RER | meter-year |  | technosphere | road maintenance | road
treatment of brake wear emissions, lorry | -7.6927e-05 | ecoinvent 3.9 cutoff | RER | kilogram |  | technosphere | brake wear emissions, lorry | direct - non-exhaust
treatment of road wear emissions, lorry | -5.7763e-05 | ecoinvent 3.9 cutoff | RER | kilogram |  | technosphere | road wear emissions, lorry | direct - non-exhaust
treatment of tyre wear emissions, lorry | -6.5848e-05 | ecoinvent 3.9 cutoff | RER | kilogram |  | technosphere | tyre wear emissions, lorry | direct - non-exhaust
Activity | transport, freight, lorry, diesel, 7.5t gross weight, 2010, EURO-V, urban delivery
code | cf06a56a19d9fcf511338ce07991aa0b
comment | Combustion engine power: 157 [kW]. Power share from combustion engine: 100 [%]. Km over lifetime: 397000 [km]. Yearly mileage: 33000 [km/year]. Autonomy on a full tank/battery: 150 [km]. Tank-to-wheel efficiency: 23 [%]. Tank-to-wheel energy consumption: 4658 [kj/km]. Fuel tank capacity: 194 [kWh]. Available payload: 3282 [kg]. Payload: 527 [kg]. Load factor: 16 [%]. Curb mass (excl. driver and cargo): 4142 [kg]. Driving mass (incl. driver and cargo): 4745 [kg].
description | Cradle-to-grave life cycle inventory of the transport activity using a heavy duty truck over 1 km. carculator_truck is a open-source parametrized truck model that produces life cycle inventories for any desired set of parameters value (lifetime, load factor, power, battery size, fuel blend, etc.): to produce your own inventories, go to https://github.com/romainsacchi/carculator_truck or contact carculator@psi.ch.
location | RER
production amount | 1
reference product | transport, freight, lorry, EURO-V
source | Sacchi R., Bauer C. Life cycle inventories for on-road vehicles. Paul Scherrer Institut, 2023. DOI: 10.5281/zenodo.5156043
type | process
unit | ton-kilometer
worksheet name | trucks_bw_ei_38
Exchanges
name | amount | database | location | unit | categories | type | reference product | tag
Acetaldehyde | 1.4577e-06 | biosphere3 |  | kilogram | air::urban air close to ground | biosphere |  | other
Acrolein | 5.6459e-07 | biosphere3 |  | kilogram | air::urban air close to ground | biosphere |  | other
Ammonia | 9.7039e-06 | biosphere3 |  | kilogram | air::urban air close to ground | biosphere |  | direct - exhaust
Arsenic ion | 2.0555e-11 | biosphere3 |  | kilogram | air::urban air close to ground | biosphere |  | other
Benzaldehyde | 4.37e-07 | biosphere3 |  | kilogram | air::urban air close to ground | biosphere |  | other
Benzene | 1.2435e-06 | biosphere3 |  | kilogram | air::urban air close to ground | biosphere |  | direct - exhaust
Butane | 4.7847e-08 | biosphere3 |  | kilogram | air::urban air close to ground | biosphere |  | other
Cadmium II | 1.782e-09 | biosphere3 |  | kilogram | air::urban air close to ground | biosphere |  | direct - exhaust
Carbon dioxide, fossil | 0.61177 | biosphere3 |  | kilogram | air | biosphere |  | direct - exhaust
Carbon dioxide, non-fossil | 0.034586 | biosphere3 |  | kilogram | air | biosphere |  | energy chain
Carbon monoxide, fossil | 0.0014221 | biosphere3 |  | kilogram | air::urban air close to ground | biosphere |  | direct - exhaust
Chromium III | 6.1575e-09 | biosphere3 |  | kilogram | air::urban air close to ground | biosphere |  | direct - exhaust
Chromium VI | 1.235e-11 | biosphere3 |  | kilogram | air::urban air close to ground | biosphere |  | direct - exhaust
Copper ion | 4.3491e-09 | biosphere3 |  | kilogram | air::urban air close to ground | biosphere |  | energy storage
Dinitrogen monoxide | 3.1898e-05 | biosphere3 |  | kilogram | air::urban air close to ground | biosphere |  | direct - exhaust
Ethane | 9.5694e-09 | biosphere3 |  | kilogram | air::urban air close to ground | biosphere |  | other
Ethane, 1,1,1,2-tetrafluoro-, HFC-134a | 4.4844e-06 | biosphere3 |  | kilogram | air | biosphere |  | other
Formaldehyde | 2.6794e-06 | biosphere3 |  | kilogram | air::urban air close to ground | biosphere |  | other
Heptane | 9.5694e-08 | biosphere3 |  | kilogram | air::urban air close to ground | biosphere |  | other
Hydrocarbons, chlorinated | 7.4463e-05 | biosphere3 |  | kilogram | air::urban air close to ground | biosphere |  | other
Mercury II | 1.0851e-09 | biosphere3 |  | kilogram | air::urban air close to ground | biosphere |  | direct - exhaust
Methane, fossil | 1.7871e-06 | biosphere3 |  | kilogram | air::urban air close to ground | biosphere |  | direct - exhaust
NMVOC, non-methane volatile organic compounds | 5.9085e-05 | biosphere3 |  | kilogram | air::urban air close to ground | biosphere |  | direct - exhaust
Nickel II | 1.8084e-09 | biosphere3 |  | kilogram | air::urban air close to ground | biosphere |  | direct - exhaust
Nitrogen oxides | 0.0049857 | biosphere3 |  | kilogram | air::urban air close to ground | biosphere |  | direct - exhaust
PAH, polycyclic aromatic hydrocarbons | 1.6055e-08 | biosphere3 |  | kilogram | air::urban air close to ground | biosphere |  | direct - exhaust
Particulate Matter, < 2.5 um | 3.75e-05 | biosphere3 |  | kilogram | air::urban air close to ground | biosphere |  | direct - exhaust
Pentane | 1.9139e-08 | biosphere3 |  | kilogram | air::urban air close to ground | biosphere |  | other
Propane | 3.1898e-08 | biosphere3 |  | kilogram | air::urban air close to ground | biosphere |  | other
Selenium IV | 2.0555e-11 | biosphere3 |  | kilogram | air::urban air close to ground | biosphere |  | direct - exhaust
Styrene | 1.7863e-07 | biosphere3 |  | kilogram | air::urban air close to ground | biosphere |  | other
Sulfur dioxide | 3.8842e-06 | biosphere3 |  | kilogram | air | biosphere |  | direct - exhaust
Toluene | 3.1898e-09 | biosphere3 |  | kilogram | air::urban air close to ground | biosphere |  | other
Zinc II | 3.5728e-07 | biosphere3 |  | kilogram | air::urban air close to ground | biosphere |  | direct - exhaust
m-Xylene | 3.126e-07 | biosphere3 |  | kilogram | air::urban air close to ground | biosphere |  | other
noise, octave 1, day time, urban | 1.9184 | biosphere3 |  | joule | octave 1::day time::urban | biosphere |  | direct - exhaust
noise, octave 2, day time, urban | 0.27888 | biosphere3 |  | joule | octave 2::day time::urban | biosphere |  | direct - exhaust
noise, octave 3, day time, urban | 0.40064 | biosphere3 |  | joule | octave 3::day time::urban | biosphere |  | direct - exhaust
noise, octave 4, day time, urban | 0.55768 | biosphere3 |  | joule | octave 4::day time::urban | biosphere |  | direct - exhaust
noise, octave 5, day time, urban | 0.71874 | biosphere3 |  | joule | octave 5::day time::urban | biosphere |  | direct - exhaust
noise, octave 6, day time, urban | 0.2371 | biosphere3 |  | joule | octave 6::day time::urban | biosphere |  | direct - exhaust
noise, octave 7, day time, urban | 0.094769 | biosphere3 |  | joule | octave 7::day time::urban | biosphere |  | direct - exhaust
noise, octave 8, day time, urban | 0.050229 | biosphere3 |  | joule | octave 8::day time::urban | biosphere |  | direct - exhaust
o-Xylene | 1.2759e-07 | biosphere3 |  | kilogram | air::urban air close to ground | biosphere |  | other
transport, freight, lorry, diesel, 7.5t gross weight, 2010, EURO-V, urban delivery | 1 | MobiTool - trucks | RER | ton-kilometer |  | production | transport, freight, lorry, EURO-V | other
Light duty truck, diesel, 7.5t gross weight, 2010, EURO-V, urban delivery | 4.7706e-06 | MobiTool - trucks | RER | unit |  | technosphere | Light duty truck, EURO-V | other
fuel supply for diesel vehicles | 0.20661 | MobiTool - trucks | RER | kilogram |  | technosphere | fuel | energy chain
market for refrigerant R134a | 9.7321e-06 | ecoinvent 3.9 cutoff | GLO | kilogram |  | technosphere | refrigerant R134a | other
market for road | 0.0048269 | ecoinvent 3.9 cutoff | GLO | meter-year |  | technosphere | road | road
market for road maintenance | 0.0024432 | ecoinvent 3.9 cutoff | RER | meter-year |  | technosphere | road maintenance | road
treatment of brake wear emissions, lorry | -0.00034326 | ecoinvent 3.9 cutoff | RER | kilogram |  | technosphere | brake wear emissions, lorry | direct - non-exhaust
treatment of road wear emissions, lorry | -0.00025369 | ecoinvent 3.9 cutoff | RER | kilogram |  | technosphere | road wear emissions, lorry | direct - non-exhaust
treatment of tyre wear emissions, lorry | -0.00029546 | ecoinvent 3.9 cutoff | RER | kilogram |  | technosphere | tyre wear emissions, lorry | direct - non-exhaust
Activity | transport, freight, lorry, diesel, 7.5t gross weight, 2020, EURO-VI, long haul
code | 2922920ad120e4c4fdcee9e55351a410
comment | Combustion engine power: 152 [kW]. Power share from combustion engine: 100 [%]. Km over lifetime: 165000 [km]. Yearly mileage: 11000 [km/year]. Autonomy on a full tank/battery: 800 [km]. Tank-to-wheel efficiency: 31 [%]. Tank-to-wheel energy consumption: 4292 [kj/km]. Fuel tank capacity: 953 [kWh]. Available payload: 3399 [kg]. Payload: 640 [kg]. Load factor: 18 [%]. Curb mass (excl. driver and cargo): 4025 [kg]. Driving mass (incl. driver and cargo): 4740 [kg].
description | Cradle-to-grave life cycle inventory of the transport activity using a heavy duty truck over 1 km. carculator_truck is a open-source parametrized truck model that produces life cycle inventories for any desired set of parameters value (lifetime, load factor, power, battery size, fuel blend, etc.): to produce your own inventories, go to https://github.com/romainsacchi/carculator_truck or contact carculator@psi.ch.
location | CH
production amount | 1
reference product | transport, freight, lorry, EURO-VI
source | Sacchi R., Bauer C. Life cycle inventories for on-road vehicles. Paul Scherrer Institut, 2023. DOI: 10.5281/zenodo.5156043
type | process
unit | ton-kilometer
worksheet name | trucks_bw_ei_38
Exchanges
name | amount | database | location | unit | categories | type | reference product | tag
Acetaldehyde | 1.2165e-06 | biosphere3 |  | kilogram | air::low population density, long-term | biosphere |  | other
Acrolein | 4.7117e-07 | biosphere3 |  | kilogram | air::low population density, long-term | biosphere |  | other
Ammonia | 8.3176e-06 | biosphere3 |  | kilogram | air::low population density, long-term | biosphere |  | direct - exhaust
Arsenic ion | 1.5628e-11 | biosphere3 |  | kilogram | air::low population density, long-term | biosphere |  | other
Benzaldehyde | 3.6469e-07 | biosphere3 |  | kilogram | air::low population density, long-term | biosphere |  | other
Benzene | 3.7181e-07 | biosphere3 |  | kilogram | air::low population density, long-term | biosphere |  | direct - exhaust
Butane | 3.993e-08 | biosphere3 |  | kilogram | air::low population density, long-term | biosphere |  | other
Cadmium II | 1.3549e-09 | biosphere3 |  | kilogram | air::low population density, long-term | biosphere |  | direct - exhaust
Carbon dioxide, fossil | 0.46496 | biosphere3 |  | kilogram | air | biosphere |  | direct - exhaust
Carbon dioxide, fossil | 8.9015e-06 | biosphere3 |  | kilogram | air | biosphere |  | other
Carbon dioxide, non-fossil | 0.025821 | biosphere3 |  | kilogram | air | biosphere |  | energy chain
Carbon monoxide, fossil | 0.00019314 | biosphere3 |  | kilogram | air::low population density, long-term | biosphere |  | direct - exhaust
Chromium III | 4.6816e-09 | biosphere3 |  | kilogram | air::low population density, long-term | biosphere |  | direct - exhaust
Chromium VI | 9.3901e-12 | biosphere3 |  | kilogram | air::low population density, long-term | biosphere |  | direct - exhaust
Copper ion | 3.3067e-09 | biosphere3 |  | kilogram | air::low population density, long-term | biosphere |  | energy storage
Dinitrogen monoxide | 2.662e-05 | biosphere3 |  | kilogram | air::low population density, long-term | biosphere |  | direct - exhaust
Ethane | 7.9859e-09 | biosphere3 |  | kilogram | air::low population density, long-term | biosphere |  | other
Formaldehyde | 2.2361e-06 | biosphere3 |  | kilogram | air::low population density, long-term | biosphere |  | other
Heptane | 7.9859e-08 | biosphere3 |  | kilogram | air::low population density, long-term | biosphere |  | other
Hydrocarbons, chlorinated | 2.2264e-05 | biosphere3 |  | kilogram | air::low population density, long-term | biosphere |  | other
Mercury II | 8.2499e-10 | biosphere3 |  | kilogram | air::low population density, long-term | biosphere |  | direct - exhaust
Methane, fossil | 5.3434e-07 | biosphere3 |  | kilogram | air::low population density, long-term | biosphere |  | direct - exhaust
NMVOC, non-methane volatile organic compounds | 1.7666e-05 | biosphere3 |  | kilogram | air::low population density, long-term | biosphere |  | direct - exhaust
Nickel II | 1.375e-09 | biosphere3 |  | kilogram | air::low population density, long-term | biosphere |  | direct - exhaust
Nitrogen oxides | 0.00096258 | biosphere3 |  | kilogram | air::low population density, long-term | biosphere |  | direct - exhaust
PAH, polycyclic aromatic hydrocarbons | 1.2207e-08 | biosphere3 |  | kilogram | air::low population density, long-term | biosphere |  | direct - exhaust
Particulate Matter, < 2.5 um | 1.3071e-05 | biosphere3 |  | kilogram | air::low population density, long-term | biosphere |  | direct - exhaust
Pentane | 1.5972e-08 | biosphere3 |  | kilogram | air::low population density, long-term | biosphere |  | other
Propane | 2.662e-08 | biosphere3 |  | kilogram | air::low population density, long-term | biosphere |  | other
Selenium IV | 1.5628e-11 | biosphere3 |  | kilogram | air::low population density, long-term | biosphere |  | direct - exhaust
Styrene | 1.4907e-07 | biosphere3 |  | kilogram | air::low population density, long-term | biosphere |  | other
Sulfur dioxide | 2.9866e-06 | biosphere3 |  | kilogram | air | biosphere |  | direct - exhaust
Toluene | 2.662e-09 | biosphere3 |  | kilogram | air::low population density, long-term | biosphere |  | other
Zinc II | 2.7164e-07 | biosphere3 |  | kilogram | air::low population density, long-term | biosphere |  | direct - exhaust
m-Xylene | 2.6087e-07 | biosphere3 |  | kilogram | air::low population density, long-term | biosphere |  | other
noise, octave 1, day time, rural | 1.216 | biosphere3 |  | joule | octave 1::day time::rural | biosphere |  | direct - exhaust
noise, octave 2, day time, rural | 0.387 | biosphere3 |  | joule | octave 2::day time::rural | biosphere |  | direct - exhaust
noise, octave 3, day time, rural | 0.93036 | biosphere3 |  | joule | octave 3::day time::rural | biosphere |  | direct - exhaust
noise, octave 4, day time, rural | 1.0048 | biosphere3 |  | joule | octave 4::day time::rural | biosphere |  | direct - exhaust
noise, octave 5, day time, rural | 1.4092 | biosphere3 |  | joule | octave 5::day time::rural | biosphere |  | direct - exhaust
noise, octave 6, day time, rural | 0.50998 | biosphere3 |  | joule | octave 6::day time::rural | biosphere |  | direct - exhaust
noise, octave 7, day time, rural | 0.112 | biosphere3 |  | joule | octave 7::day time::rural | biosphere |  | direct - exhaust
noise, octave 8, day time, rural | 0.010621 | biosphere3 |  | joule | octave 8::day time::rural | biosphere |  | direct - exhaust
o-Xylene | 1.0648e-07 | biosphere3 |  | kilogram | air::low population density, long-term | biosphere |  | other
transport, freight, lorry, diesel, 7.5t gross weight, 2020, EURO-VI, long haul | 1 | MobiTool - trucks | CH | ton-kilometer |  | production | transport, freight, lorry, EURO-VI | other
Light duty truck, diesel, 7.5t gross weight, 2020, EURO-VI, long haul | 9.4697e-06 | MobiTool - trucks | RER | unit |  | technosphere | Light duty truck, EURO-VI | other
fuel supply for diesel vehicles | 0.15686 | MobiTool - trucks | CH | kilogram |  | technosphere | fuel | energy chain
market for carbon dioxide, liquid | 1.9318e-05 | ecoinvent 3.9 cutoff | RER | kilogram |  | technosphere | carbon dioxide, liquid | other
market for road | 0.0039772 | ecoinvent 3.9 cutoff | GLO | meter-year |  | technosphere | road | road
market for road maintenance | 0.0020156 | ecoinvent 3.9 cutoff | RER | meter-year |  | technosphere | road maintenance | road
treatment of brake wear emissions, lorry | -2.9075e-05 | ecoinvent 3.9 cutoff | RER | kilogram |  | technosphere | brake wear emissions, lorry | direct - non-exhaust
treatment of road wear emissions, lorry | -5.6648e-05 | ecoinvent 3.9 cutoff | RER | kilogram |  | technosphere | road wear emissions, lorry | direct - non-exhaust
treatment of tyre wear emissions, lorry | -5.0412e-05 | ecoinvent 3.9 cutoff | RER | kilogram |  | technosphere | tyre wear emissions, lorry | direct - non-exhaust
Activity | transport, freight, lorry, diesel, 7.5t gross weight, 2020, EURO-VI, long haul
code | 71fa4683c4cc728a11762b110f1d8a7c
comment | Combustion engine power: 153 [kW]. Power share from combustion engine: 100 [%]. Km over lifetime: 397000 [km]. Yearly mileage: 33000 [km/year]. Autonomy on a full tank/battery: 800 [km]. Tank-to-wheel efficiency: 32 [%]. Tank-to-wheel energy consumption: 4480 [kj/km]. Fuel tank capacity: 995 [kWh]. Available payload: 3395 [kg]. Payload: 1600 [kg]. Load factor: 47 [%]. Curb mass (excl. driver and cargo): 4029 [kg]. Driving mass (incl. driver and cargo): 5704 [kg].
description | Cradle-to-grave life cycle inventory of the transport activity using a heavy duty truck over 1 km. carculator_truck is a open-source parametrized truck model that produces life cycle inventories for any desired set of parameters value (lifetime, load factor, power, battery size, fuel blend, etc.): to produce your own inventories, go to https://github.com/romainsacchi/carculator_truck or contact carculator@psi.ch.
location | RER
production amount | 1
reference product | transport, freight, lorry, EURO-VI
source | Sacchi R., Bauer C. Life cycle inventories for on-road vehicles. Paul Scherrer Institut, 2023. DOI: 10.5281/zenodo.5156043
type | process
unit | ton-kilometer
worksheet name | trucks_bw_ei_38
Exchanges
name | amount | database | location | unit | categories | type | reference product | tag
Acetaldehyde | 5.0789e-07 | biosphere3 |  | kilogram | air::low population density, long-term | biosphere |  | other
Acrolein | 1.9671e-07 | biosphere3 |  | kilogram | air::low population density, long-term | biosphere |  | other
Ammonia | 3.4726e-06 | biosphere3 |  | kilogram | air::low population density, long-term | biosphere |  | direct - exhaust
Arsenic ion | 6.5245e-12 | biosphere3 |  | kilogram | air::low population density, long-term | biosphere |  | other
Benzaldehyde | 1.5226e-07 | biosphere3 |  | kilogram | air::low population density, long-term | biosphere |  | other
Benzene | 1.5523e-07 | biosphere3 |  | kilogram | air::low population density, long-term | biosphere |  | direct - exhaust
Butane | 1.667e-08 | biosphere3 |  | kilogram | air::low population density, long-term | biosphere |  | other
Cadmium II | 5.6565e-10 | biosphere3 |  | kilogram | air::low population density, long-term | biosphere |  | direct - exhaust
Carbon dioxide, fossil | 0.19418 | biosphere3 |  | kilogram | air | biosphere |  | direct - exhaust
Carbon dioxide, fossil | 1.4798e-06 | biosphere3 |  | kilogram | air | biosphere |  | other
Carbon dioxide, non-fossil | 0.010978 | biosphere3 |  | kilogram | air | biosphere |  | energy chain
Carbon monoxide, fossil | 8.0635e-05 | biosphere3 |  | kilogram | air::low population density, long-term | biosphere |  | direct - exhaust
Chromium III | 1.9546e-09 | biosphere3 |  | kilogram | air::low population density, long-term | biosphere |  | direct - exhaust
Chromium VI | 3.9203e-12 | biosphere3 |  | kilogram | air::low population density, long-term | biosphere |  | direct - exhaust
Copper ion | 1.3805e-09 | biosphere3 |  | kilogram | air::low population density, long-term | biosphere |  | energy storage
Dinitrogen monoxide | 1.1114e-05 | biosphere3 |  | kilogram | air::low population density, long-term | biosphere |  | direct - exhaust
Ethane | 3.3341e-09 | biosphere3 |  | kilogram | air::low population density, long-term | biosphere |  | other
Formaldehyde | 9.3354e-07 | biosphere3 |  | kilogram | air::low population density, long-term | biosphere |  | other
Heptane | 3.3341e-08 | biosphere3 |  | kilogram | air::low population density, long-term | biosphere |  | other
Hydrocarbons, chlorinated | 9.2952e-06 | biosphere3 |  | kilogram | air::low population density, long-term | biosphere |  | other
Mercury II | 3.4443e-10 | biosphere3 |  | kilogram | air::low population density, long-term | biosphere |  | direct - exhaust
Methane, fossil | 2.2309e-07 | biosphere3 |  | kilogram | air::low population density, long-term | biosphere |  | direct - exhaust
NMVOC, non-methane volatile organic compounds | 7.3756e-06 | biosphere3 |  | kilogram | air::low population density, long-term | biosphere |  | direct - exhaust
Nickel II | 5.7405e-10 | biosphere3 |  | kilogram | air::low population density, long-term | biosphere |  | direct - exhaust
Nitrogen oxides | 0.00047485 | biosphere3 |  | kilogram | air::low population density, long-term | biosphere |  | direct - exhaust
PAH, polycyclic aromatic hydrocarbons | 5.0964e-09 | biosphere3 |  | kilogram | air::low population density, long-term | biosphere |  | direct - exhaust
Particulate Matter, < 2.5 um | 5.4569e-06 | biosphere3 |  | kilogram | air::low population density, long-term | biosphere |  | direct - exhaust
Pentane | 6.6682e-09 | biosphere3 |  | kilogram | air::low population density, long-term | biosphere |  | other
Propane | 1.1114e-08 | biosphere3 |  | kilogram | air::low population density, long-term | biosphere |  | other
Selenium IV | 6.5245e-12 | biosphere3 |  | kilogram | air::low population density, long-term | biosphere |  | direct - exhaust
Styrene | 6.2236e-08 | biosphere3 |  | kilogram | air::low population density, long-term | biosphere |  | other
Sulfur dioxide | 1.2329e-06 | biosphere3 |  | kilogram | air | biosphere |  | direct - exhaust
Toluene | 1.1114e-09 | biosphere3 |  | kilogram | air::low population density, long-term | biosphere |  | other
Zinc II | 1.1341e-07 | biosphere3 |  | kilogram | air::low population density, long-term | biosphere |  | direct - exhaust
m-Xylene | 1.0891e-07 | biosphere3 |  | kilogram | air::low population density, long-term | biosphere |  | other
noise, octave 1, day time, rural | 0.48639 | biosphere3 |  | joule | octave 1::day time::rural | biosphere |  | direct - exhaust
noise, octave 2, day time, rural | 0.1548 | biosphere3 |  | joule | octave 2::day time::rural | biosphere |  | direct - exhaust
noise, octave 3, day time, rural | 0.37214 | biosphere3 |  | joule | octave 3::day time::rural | biosphere |  | direct - exhaust
noise, octave 4, day time, rural | 0.40192 | biosphere3 |  | joule | octave 4::day time::rural | biosphere |  | direct - exhaust
noise, octave 5, day time, rural | 0.5637 | biosphere3 |  | joule | octave 5::day time::rural | biosphere |  | direct - exhaust
noise, octave 6, day time, rural | 0.20399 | biosphere3 |  | joule | octave 6::day time::rural | biosphere |  | direct - exhaust
noise, octave 7, day time, rural | 0.044801 | biosphere3 |  | joule | octave 7::day time::rural | biosphere |  | direct - exhaust
noise, octave 8, day time, rural | 0.0042483 | biosphere3 |  | joule | octave 8::day time::rural | biosphere |  | direct - exhaust
o-Xylene | 4.4454e-08 | biosphere3 |  | kilogram | air::low population density, long-term | biosphere |  | other
transport, freight, lorry, diesel, 7.5t gross weight, 2020, EURO-VI, long haul | 1 | MobiTool - trucks | RER | ton-kilometer |  | production | transport, freight, lorry, EURO-VI | other
Light duty truck, diesel, 7.5t gross weight, 2020, EURO-VI, long haul | 1.5743e-06 | MobiTool - trucks | RER | unit |  | technosphere | Light duty truck, EURO-VI | other
fuel supply for diesel vehicles | 0.06558 | MobiTool - trucks | RER | kilogram |  | technosphere | fuel | energy chain
market for carbon dioxide, liquid | 3.2116e-06 | ecoinvent 3.9 cutoff | RER | kilogram |  | technosphere | carbon dioxide, liquid | other
market for road | 0.0019147 | ecoinvent 3.9 cutoff | GLO | meter-year |  | technosphere | road | road
market for road maintenance | 0.00080625 | ecoinvent 3.9 cutoff | RER | meter-year |  | technosphere | road maintenance | road
treatment of brake wear emissions, lorry | -5.2564e-05 | ecoinvent 3.9 cutoff | RER | kilogram |  | technosphere | brake wear emissions, lorry | direct - non-exhaust
treatment of road wear emissions, lorry | -0.00010081 | ecoinvent 3.9 cutoff | RER | kilogram |  | technosphere | road wear emissions, lorry | direct - non-exhaust
treatment of tyre wear emissions, lorry | -8.8235e-05 | ecoinvent 3.9 cutoff | RER | kilogram |  | technosphere | tyre wear emissions, lorry | direct - non-exhaust
Activity | transport, freight, lorry, diesel, 7.5t gross weight, 2020, EURO-VI, regional delivery
code | 566d1e8e8931b7f9cbda58779830e5bc
comment | Combustion engine power: 150 [kW]. Power share from combustion engine: 100 [%]. Km over lifetime: 397000 [km]. Yearly mileage: 33000 [km/year]. Autonomy on a full tank/battery: 400 [km]. Tank-to-wheel efficiency: 29 [%]. Tank-to-wheel energy consumption: 4035 [kj/km]. Fuel tank capacity: 448 [kWh]. Available payload: 3462 [kg]. Payload: 527 [kg]. Load factor: 15 [%]. Curb mass (excl. driver and cargo): 3962 [kg]. Driving mass (incl. driver and cargo): 4565 [kg].
description | Cradle-to-grave life cycle inventory of the transport activity using a heavy duty truck over 1 km. carculator_truck is a open-source parametrized truck model that produces life cycle inventories for any desired set of parameters value (lifetime, load factor, power, battery size, fuel blend, etc.): to produce your own inventories, go to https://github.com/romainsacchi/carculator_truck or contact carculator@psi.ch.
location | RER
production amount | 1
reference product | transport, freight, lorry, EURO-VI
source | Sacchi R., Bauer C. Life cycle inventories for on-road vehicles. Paul Scherrer Institut, 2023. DOI: 10.5281/zenodo.5156043
type | process
unit | ton-kilometer
worksheet name | trucks_bw_ei_38
Exchanges
name | amount | database | location | unit | categories | type | reference product | tag
Acetaldehyde | 1.1927e-07 | biosphere3 |  | kilogram | air::urban air close to ground | biosphere |  | other
Acetaldehyde | 9.1603e-07 | biosphere3 |  | kilogram | air::low population density, long-term | biosphere |  | other
Acetaldehyde | 3.5052e-07 | biosphere3 |  | kilogram | air::non-urban air or from high stacks | biosphere |  | other
Acrolein | 3.5479e-07 | biosphere3 |  | kilogram | air::low population density, long-term | biosphere |  | other
Acrolein | 4.6194e-08 | biosphere3 |  | kilogram | air::urban air close to ground | biosphere |  | other
Acrolein | 1.3576e-07 | biosphere3 |  | kilogram | air::non-urban air or from high stacks | biosphere |  | other
Ammonia | 2.3966e-06 | biosphere3 |  | kilogram | air::non-urban air or from high stacks | biosphere |  | direct - exhaust
Ammonia | 6.2631e-06 | biosphere3 |  | kilogram | air::low population density, long-term | biosphere |  | direct - exhaust
Ammonia | 8.1547e-07 | biosphere3 |  | kilogram | air::urban air close to ground | biosphere |  | direct - exhaust
Arsenic ion | 1.1768e-11 | biosphere3 |  | kilogram | air::low population density, long-term | biosphere |  | other
Arsenic ion | 1.5322e-12 | biosphere3 |  | kilogram | air::urban air close to ground | biosphere |  | other
Arsenic ion | 4.5029e-12 | biosphere3 |  | kilogram | air::non-urban air or from high stacks | biosphere |  | other
Benzaldehyde | 2.7461e-07 | biosphere3 |  | kilogram | air::low population density, long-term | biosphere |  | other
Benzaldehyde | 3.5755e-08 | biosphere3 |  | kilogram | air::urban air close to ground | biosphere |  | other
Benzaldehyde | 1.0508e-07 | biosphere3 |  | kilogram | air::non-urban air or from high stacks | biosphere |  | other
Benzene | 1.0713e-07 | biosphere3 |  | kilogram | air::non-urban air or from high stacks | biosphere |  | direct - exhaust
Benzene | 2.7997e-07 | biosphere3 |  | kilogram | air::low population density, long-term | biosphere |  | direct - exhaust
Benzene | 3.6453e-08 | biosphere3 |  | kilogram | air::urban air close to ground | biosphere |  | direct - exhaust
Butane | 3.9147e-09 | biosphere3 |  | kilogram | air::urban air close to ground | biosphere |  | other
Butane | 3.0067e-08 | biosphere3 |  | kilogram | air::low population density, long-term | biosphere |  | other
Butane | 1.1505e-08 | biosphere3 |  | kilogram | air::non-urban air or from high stacks | biosphere |  | other
Cadmium II | 3.9038e-10 | biosphere3 |  | kilogram | air::non-urban air or from high stacks | biosphere |  | direct - exhaust
Cadmium II | 1.0202e-09 | biosphere3 |  | kilogram | air::low population density, long-term | biosphere |  | direct - exhaust
Cadmium II | 1.3283e-10 | biosphere3 |  | kilogram | air::urban air close to ground | biosphere |  | direct - exhaust
Carbon dioxide, fossil | 0.52994 | biosphere3 |  | kilogram | air | biosphere |  | direct - exhaust
Carbon dioxide, fossil | 4.4844e-06 | biosphere3 |  | kilogram | air | biosphere |  | other
Carbon dioxide, non-fossil | 0.02996 | biosphere3 |  | kilogram | air | biosphere |  | energy chain
Carbon monoxide, fossil | 0.00014543 | biosphere3 |  | kilogram | air::low population density, long-term | biosphere |  | direct - exhaust
Carbon monoxide, fossil | 1.8936e-05 | biosphere3 |  | kilogram | air::urban air close to ground | biosphere |  | direct - exhaust
Carbon monoxide, fossil | 5.565e-05 | biosphere3 |  | kilogram | air::non-urban air or from high stacks | biosphere |  | direct - exhaust
Chromium III | 3.5252e-09 | biosphere3 |  | kilogram | air::low population density, long-term | biosphere |  | direct - exhaust
Chromium III | 4.5899e-10 | biosphere3 |  | kilogram | air::urban air close to ground | biosphere |  | direct - exhaust
Chromium III | 1.3489e-09 | biosphere3 |  | kilogram | air::non-urban air or from high stacks | biosphere |  | direct - exhaust
Chromium VI | 7.0707e-12 | biosphere3 |  | kilogram | air::low population density, long-term | biosphere |  | direct - exhaust
Chromium VI | 9.2062e-13 | biosphere3 |  | kilogram | air::urban air close to ground | biosphere |  | direct - exhaust
Chromium VI | 2.7056e-12 | biosphere3 |  | kilogram | air::non-urban air or from high stacks | biosphere |  | direct - exhaust
Copper ion | 3.2419e-10 | biosphere3 |  | kilogram | air::urban air close to ground | biosphere |  | energy storage
Copper ion | 9.5276e-10 | biosphere3 |  | kilogram | air::non-urban air or from high stacks | biosphere |  | energy storage
Copper ion | 2.4899e-09 | biosphere3 |  | kilogram | air::low population density, long-term | biosphere |  | energy storage
Dinitrogen monoxide | 2.0045e-05 | biosphere3 |  | kilogram | air::low population density, long-term | biosphere |  | direct - exhaust
Dinitrogen monoxide | 2.6098e-06 | biosphere3 |  | kilogram | air::urban air close to ground | biosphere |  | direct - exhaust
Dinitrogen monoxide | 7.67e-06 | biosphere3 |  | kilogram | air::non-urban air or from high stacks | biosphere |  | direct - exhaust
Ethane | 2.301e-09 | biosphere3 |  | kilogram | air::non-urban air or from high stacks | biosphere |  | other
Ethane | 7.8295e-10 | biosphere3 |  | kilogram | air::urban air close to ground | biosphere |  | other
Ethane | 6.0134e-09 | biosphere3 |  | kilogram | air::low population density, long-term | biosphere |  | other
Formaldehyde | 6.4428e-07 | biosphere3 |  | kilogram | air::non-urban air or from high stacks | biosphere |  | other
Formaldehyde | 1.6837e-06 | biosphere3 |  | kilogram | air::low population density, long-term | biosphere |  | other
Formaldehyde | 2.1923e-07 | biosphere3 |  | kilogram | air::urban air close to ground | biosphere |  | other
Heptane | 6.0134e-08 | biosphere3 |  | kilogram | air::low population density, long-term | biosphere |  | other
Heptane | 7.8295e-09 | biosphere3 |  | kilogram | air::urban air close to ground | biosphere |  | other
Heptane | 2.301e-08 | biosphere3 |  | kilogram | air::non-urban air or from high stacks | biosphere |  | other
Hydrocarbons, chlorinated | 6.4151e-06 | biosphere3 |  | kilogram | air::non-urban air or from high stacks | biosphere |  | other
Hydrocarbons, chlorinated | 2.1828e-06 | biosphere3 |  | kilogram | air::urban air close to ground | biosphere |  | other
Hydrocarbons, chlorinated | 1.6765e-05 | biosphere3 |  | kilogram | air::low population density, long-term | biosphere |  | other
Mercury II | 8.0883e-11 | biosphere3 |  | kilogram | air::urban air close to ground | biosphere |  | direct - exhaust
Mercury II | 6.2121e-10 | biosphere3 |  | kilogram | air::low population density, long-term | biosphere |  | direct - exhaust
Mercury II | 2.3771e-10 | biosphere3 |  | kilogram | air::non-urban air or from high stacks | biosphere |  | direct - exhaust
Methane, fossil | 5.2388e-08 | biosphere3 |  | kilogram | air::urban air close to ground | biosphere |  | direct - exhaust
Methane, fossil | 4.0236e-07 | biosphere3 |  | kilogram | air::low population density, long-term | biosphere |  | direct - exhaust
Methane, fossil | 1.5396e-07 | biosphere3 |  | kilogram | air::non-urban air or from high stacks | biosphere |  | direct - exhaust
NMVOC, non-methane volatile organic compounds | 1.3303e-05 | biosphere3 |  | kilogram | air::low population density, long-term | biosphere |  | direct - exhaust
NMVOC, non-methane volatile organic compounds | 1.732e-06 | biosphere3 |  | kilogram | air::urban air close to ground | biosphere |  | direct - exhaust
NMVOC, non-methane volatile organic compounds | 5.0903e-06 | biosphere3 |  | kilogram | air::non-urban air or from high stacks | biosphere |  | direct - exhaust
Nickel II | 1.0354e-09 | biosphere3 |  | kilogram | air::low population density, long-term | biosphere |  | direct - exhaust
Nickel II | 1.348e-10 | biosphere3 |  | kilogram | air::urban air close to ground | biosphere |  | direct - exhaust
Nickel II | 3.9618e-10 | biosphere3 |  | kilogram | air::non-urban air or from high stacks | biosphere |  | direct - exhaust
Nitrogen oxides | 0.00032772 | biosphere3 |  | kilogram | air::non-urban air or from high stacks | biosphere |  | direct - exhaust
Nitrogen oxides | 0.00085644 | biosphere3 |  | kilogram | air::low population density, long-term | biosphere |  | direct - exhaust
Nitrogen oxides | 0.00011151 | biosphere3 |  | kilogram | air::urban air close to ground | biosphere |  | direct - exhaust
PAH, polycyclic aromatic hydrocarbons | 1.1968e-09 | biosphere3 |  | kilogram | air::urban air close to ground | biosphere |  | direct - exhaust
PAH, polycyclic aromatic hydrocarbons | 9.1919e-09 | biosphere3 |  | kilogram | air::low population density, long-term | biosphere |  | direct - exhaust
PAH, polycyclic aromatic hydrocarbons | 3.5173e-09 | biosphere3 |  | kilogram | air::non-urban air or from high stacks | biosphere |  | direct - exhaust
Particulate Matter, < 2.5 um | 1.2815e-06 | biosphere3 |  | kilogram | air::urban air close to ground | biosphere |  | direct - exhaust
Particulate Matter, < 2.5 um | 9.8421e-06 | biosphere3 |  | kilogram | air::low population density, long-term | biosphere |  | direct - exhaust
Particulate Matter, < 2.5 um | 3.7661e-06 | biosphere3 |  | kilogram | air::non-urban air or from high stacks | biosphere |  | direct - exhaust
Pentane | 1.2027e-08 | biosphere3 |  | kilogram | air::low population density, long-term | biosphere |  | other
Pentane | 1.5659e-09 | biosphere3 |  | kilogram | air::urban air close to ground | biosphere |  | other
Pentane | 4.602e-09 | biosphere3 |  | kilogram | air::non-urban air or from high stacks | biosphere |  | other
Propane | 7.67e-09 | biosphere3 |  | kilogram | air::non-urban air or from high stacks | biosphere |  | other
Propane | 2.6098e-09 | biosphere3 |  | kilogram | air::urban air close to ground | biosphere |  | other
Propane | 2.0045e-08 | biosphere3 |  | kilogram | air::low population density, long-term | biosphere |  | other
Selenium IV | 1.1768e-11 | biosphere3 |  | kilogram | air::low population density, long-term | biosphere |  | direct - exhaust
Selenium IV | 1.5322e-12 | biosphere3 |  | kilogram | air::urban air close to ground | biosphere |  | direct - exhaust
Selenium IV | 4.5029e-12 | biosphere3 |  | kilogram | air::non-urban air or from high stacks | biosphere |  | direct - exhaust
Styrene | 1.1225e-07 | biosphere3 |  | kilogram | air::low population density, long-term | biosphere |  | other
Styrene | 1.4615e-08 | biosphere3 |  | kilogram | air::urban air close to ground | biosphere |  | other
Styrene | 4.2952e-08 | biosphere3 |  | kilogram | air::non-urban air or from high stacks | biosphere |  | other
Sulfur dioxide | 3.3647e-06 | biosphere3 |  | kilogram | air | biosphere |  | direct - exhaust
Toluene | 2.0045e-09 | biosphere3 |  | kilogram | air::low population density, long-term | biosphere |  | other
Toluene | 2.6098e-10 | biosphere3 |  | kilogram | air::urban air close to ground | biosphere |  | other
Toluene | 7.67e-10 | biosphere3 |  | kilogram | air::non-urban air or from high stacks | biosphere |  | other
Zinc II | 2.0454e-07 | biosphere3 |  | kilogram | air::low population density, long-term | biosphere |  | direct - exhaust
Zinc II | 2.6632e-08 | biosphere3 |  | kilogram | air::urban air close to ground | biosphere |  | direct - exhaust
Zinc II | 7.8269e-08 | biosphere3 |  | kilogram | air::non-urban air or from high stacks | biosphere |  | direct - exhaust
m-Xylene | 2.5576e-08 | biosphere3 |  | kilogram | air::urban air close to ground | biosphere |  | other
m-Xylene | 1.9644e-07 | biosphere3 |  | kilogram | air::low population density, long-term | biosphere |  | other
m-Xylene | 7.5166e-08 | biosphere3 |  | kilogram | air::non-urban air or from high stacks | biosphere |  | other
noise, octave 1, day time, rural | 0.6617 | biosphere3 |  | joule | octave 1::day time::rural | biosphere |  | direct - exhaust
noise, octave 1, day time, suburban | 0.627 | biosphere3 |  | joule | octave 1::day time::suburban | biosphere |  | direct - exhaust
noise, octave 1, day time, urban | 0.26729 | biosphere3 |  | joule | octave 1::day time::urban | biosphere |  | direct - exhaust
noise, octave 2, day time, rural | 0.12531 | biosphere3 |  | joule | octave 2::day time::rural | biosphere |  | direct - exhaust
noise, octave 2, day time, suburban | 0.069896 | biosphere3 |  | joule | octave 2::day time::suburban | biosphere |  | direct - exhaust
noise, octave 2, day time, urban | 0.034339 | biosphere3 |  | joule | octave 2::day time::urban | biosphere |  | direct - exhaust
noise, octave 3, day time, rural | 0.35272 | biosphere3 |  | joule | octave 3::day time::rural | biosphere |  | direct - exhaust
noise, octave 3, day time, suburban | 0.28382 | biosphere3 |  | joule | octave 3::day time::suburban | biosphere |  | direct - exhaust
noise, octave 3, day time, urban | 0.12387 | biosphere3 |  | joule | octave 3::day time::urban | biosphere |  | direct - exhaust
noise, octave 4, day time, rural | 0.24011 | biosphere3 |  | joule | octave 4::day time::rural | biosphere |  | direct - exhaust
noise, octave 4, day time, suburban | 0.088592 | biosphere3 |  | joule | octave 4::day time::suburban | biosphere |  | direct - exhaust
noise, octave 4, day time, urban | 0.051518 | biosphere3 |  | joule | octave 4::day time::urban | biosphere |  | direct - exhaust
noise, octave 5, day time, rural | 0.90976 | biosphere3 |  | joule | octave 5::day time::rural | biosphere |  | direct - exhaust
noise, octave 5, day time, suburban | 0.62233 | biosphere3 |  | joule | octave 5::day time::suburban | biosphere |  | direct - exhaust
noise, octave 5, day time, urban | 0.28493 | biosphere3 |  | joule | octave 5::day time::urban | biosphere |  | direct - exhaust
noise, octave 6, day time, rural | 0.30239 | biosphere3 |  | joule | octave 6::day time::rural | biosphere |  | direct - exhaust
noise, octave 6, day time, suburban | 0.22491 | biosphere3 |  | joule | octave 6::day time::suburban | biosphere |  | direct - exhaust
noise, octave 6, day time, urban | 0.10033 | biosphere3 |  | joule | octave 6::day time::urban | biosphere |  | direct - exhaust
noise, octave 7, day time, rural | 0.065585 | biosphere3 |  | joule | octave 7::day time::rural | biosphere |  | direct - exhaust
noise, octave 7, day time, suburban | 0.049134 | biosphere3 |  | joule | octave 7::day time::suburban | biosphere |  | direct - exhaust
noise, octave 7, day time, urban | 0.021571 | biosphere3 |  | joule | octave 7::day time::urban | biosphere |  | direct - exhaust
noise, octave 8, day time, rural | 0.0062524 | biosphere3 |  | joule | octave 8::day time::rural | biosphere |  | direct - exhaust
noise, octave 8, day time, suburban | 0.0068505 | biosphere3 |  | joule | octave 8::day time::suburban | biosphere |  | direct - exhaust
noise, octave 8, day time, urban | 0.0041013 | biosphere3 |  | joule | octave 8::day time::urban | biosphere |  | direct - exhaust
o-Xylene | 3.068e-08 | biosphere3 |  | kilogram | air::non-urban air or from high stacks | biosphere |  | other
o-Xylene | 8.0178e-08 | biosphere3 |  | kilogram | air::low population density, long-term | biosphere |  | other
o-Xylene | 1.0439e-08 | biosphere3 |  | kilogram | air::urban air close to ground | biosphere |  | other
transport, freight, lorry, diesel, 7.5t gross weight, 2020, EURO-VI, regional delivery | 1 | MobiTool - trucks | RER | ton-kilometer |  | production | transport, freight, lorry, EURO-VI | other
Light duty truck, diesel, 7.5t gross weight, 2020, EURO-VI, regional delivery | 4.7706e-06 | MobiTool - trucks | RER | unit |  | technosphere | Light duty truck, EURO-VI | other
fuel supply for diesel vehicles | 0.17897 | MobiTool - trucks | RER | kilogram |  | technosphere | fuel | energy chain
market for carbon dioxide, liquid | 9.7321e-06 | ecoinvent 3.9 cutoff | RER | kilogram |  | technosphere | carbon dioxide, liquid | other
market for road | 0.0046438 | ecoinvent 3.9 cutoff | GLO | meter-year |  | technosphere | road | road
market for road maintenance | 0.0024432 | ecoinvent 3.9 cutoff | RER | meter-year |  | technosphere | road maintenance | road
treatment of brake wear emissions, lorry | -0.00019425 | ecoinvent 3.9 cutoff | RER | kilogram |  | technosphere | brake wear emissions, lorry | direct - non-exhaust
treatment of road wear emissions, lorry | -0.00025556 | ecoinvent 3.9 cutoff | RER | kilogram |  | technosphere | road wear emissions, lorry | direct - non-exhaust
treatment of tyre wear emissions, lorry | -0.00024806 | ecoinvent 3.9 cutoff | RER | kilogram |  | technosphere | tyre wear emissions, lorry | direct - non-exhaust
Activity | transport, freight, lorry, diesel, 7.5t gross weight, 2020, EURO-VI, regional delivery
code | 924b2c64980a92796a13fb6a3ebe9e9e
comment | Combustion engine power: 150 [kW]. Power share from combustion engine: 100 [%]. Km over lifetime: 165000 [km]. Yearly mileage: 11000 [km/year]. Autonomy on a full tank/battery: 400 [km]. Tank-to-wheel efficiency: 29 [%]. Tank-to-wheel energy consumption: 4063 [kj/km]. Fuel tank capacity: 451 [kWh]. Available payload: 3461 [kg]. Payload: 640 [kg]. Load factor: 18 [%]. Curb mass (excl. driver and cargo): 3963 [kg]. Driving mass (incl. driver and cargo): 4678 [kg].
description | Cradle-to-grave life cycle inventory of the transport activity using a heavy duty truck over 1 km. carculator_truck is a open-source parametrized truck model that produces life cycle inventories for any desired set of parameters value (lifetime, load factor, power, battery size, fuel blend, etc.): to produce your own inventories, go to https://github.com/romainsacchi/carculator_truck or contact carculator@psi.ch.
location | CH
production amount | 1
reference product | transport, freight, lorry, EURO-VI
source | Sacchi R., Bauer C. Life cycle inventories for on-road vehicles. Paul Scherrer Institut, 2023. DOI: 10.5281/zenodo.5156043
type | process
unit | ton-kilometer
worksheet name | trucks_bw_ei_38
Exchanges
name | amount | database | location | unit | categories | type | reference product | tag
Acetaldehyde | 9.9594e-08 | biosphere3 |  | kilogram | air::urban air close to ground | biosphere |  | other
Acetaldehyde | 7.6039e-07 | biosphere3 |  | kilogram | air::low population density, long-term | biosphere |  | other
Acetaldehyde | 2.913e-07 | biosphere3 |  | kilogram | air::non-urban air or from high stacks | biosphere |  | other
Acrolein | 2.9451e-07 | biosphere3 |  | kilogram | air::low population density, long-term | biosphere |  | other
Acrolein | 3.8573e-08 | biosphere3 |  | kilogram | air::urban air close to ground | biosphere |  | other
Acrolein | 1.1282e-07 | biosphere3 |  | kilogram | air::non-urban air or from high stacks | biosphere |  | other
Ammonia | 1.9917e-06 | biosphere3 |  | kilogram | air::non-urban air or from high stacks | biosphere |  | direct - exhaust
Ammonia | 5.199e-06 | biosphere3 |  | kilogram | air::low population density, long-term | biosphere |  | direct - exhaust
Ammonia | 6.8094e-07 | biosphere3 |  | kilogram | air::urban air close to ground | biosphere |  | direct - exhaust
Arsenic ion | 9.7682e-12 | biosphere3 |  | kilogram | air::low population density, long-term | biosphere |  | other
Arsenic ion | 1.2794e-12 | biosphere3 |  | kilogram | air::urban air close to ground | biosphere |  | other
Arsenic ion | 3.7422e-12 | biosphere3 |  | kilogram | air::non-urban air or from high stacks | biosphere |  | other
Benzaldehyde | 2.2795e-07 | biosphere3 |  | kilogram | air::low population density, long-term | biosphere |  | other
Benzaldehyde | 2.9856e-08 | biosphere3 |  | kilogram | air::urban air close to ground | biosphere |  | other
Benzaldehyde | 8.7327e-08 | biosphere3 |  | kilogram | air::non-urban air or from high stacks | biosphere |  | other
Benzene | 8.9033e-08 | biosphere3 |  | kilogram | air::non-urban air or from high stacks | biosphere |  | direct - exhaust
Benzene | 2.324e-07 | biosphere3 |  | kilogram | air::low population density, long-term | biosphere |  | direct - exhaust
Benzene | 3.0439e-08 | biosphere3 |  | kilogram | air::urban air close to ground | biosphere |  | direct - exhaust
Butane | 3.2689e-09 | biosphere3 |  | kilogram | air::urban air close to ground | biosphere |  | other
Butane | 2.4958e-08 | biosphere3 |  | kilogram | air::low population density, long-term | biosphere |  | other
Butane | 9.5614e-09 | biosphere3 |  | kilogram | air::non-urban air or from high stacks | biosphere |  | other
Cadmium II | 3.2443e-10 | biosphere3 |  | kilogram | air::non-urban air or from high stacks | biosphere |  | direct - exhaust
Cadmium II | 8.4686e-10 | biosphere3 |  | kilogram | air::low population density, long-term | biosphere |  | direct - exhaust
Cadmium II | 1.1092e-10 | biosphere3 |  | kilogram | air::urban air close to ground | biosphere |  | direct - exhaust
Carbon dioxide, fossil | 0.4401 | biosphere3 |  | kilogram | air | biosphere |  | direct - exhaust
Carbon dioxide, fossil | 8.9015e-06 | biosphere3 |  | kilogram | air | biosphere |  | other
Carbon dioxide, non-fossil | 0.024441 | biosphere3 |  | kilogram | air | biosphere |  | energy chain
Carbon monoxide, fossil | 0.00012072 | biosphere3 |  | kilogram | air::low population density, long-term | biosphere |  | direct - exhaust
Carbon monoxide, fossil | 1.5812e-05 | biosphere3 |  | kilogram | air::urban air close to ground | biosphere |  | direct - exhaust
Carbon monoxide, fossil | 4.6248e-05 | biosphere3 |  | kilogram | air::non-urban air or from high stacks | biosphere |  | direct - exhaust
Chromium III | 2.9263e-09 | biosphere3 |  | kilogram | air::low population density, long-term | biosphere |  | direct - exhaust
Chromium III | 3.8327e-10 | biosphere3 |  | kilogram | air::urban air close to ground | biosphere |  | direct - exhaust
Chromium III | 1.121e-09 | biosphere3 |  | kilogram | air::non-urban air or from high stacks | biosphere |  | direct - exhaust
Chromium VI | 5.8693e-12 | biosphere3 |  | kilogram | air::low population density, long-term | biosphere |  | direct - exhaust
Chromium VI | 7.6874e-13 | biosphere3 |  | kilogram | air::urban air close to ground | biosphere |  | direct - exhaust
Chromium VI | 2.2485e-12 | biosphere3 |  | kilogram | air::non-urban air or from high stacks | biosphere |  | direct - exhaust
Copper ion | 2.7071e-10 | biosphere3 |  | kilogram | air::urban air close to ground | biosphere |  | energy storage
Copper ion | 7.918e-10 | biosphere3 |  | kilogram | air::non-urban air or from high stacks | biosphere |  | energy storage
Copper ion | 2.0668e-09 | biosphere3 |  | kilogram | air::low population density, long-term | biosphere |  | energy storage
Dinitrogen monoxide | 1.6639e-05 | biosphere3 |  | kilogram | air::low population density, long-term | biosphere |  | direct - exhaust
Dinitrogen monoxide | 2.1793e-06 | biosphere3 |  | kilogram | air::urban air close to ground | biosphere |  | direct - exhaust
Dinitrogen monoxide | 6.3742e-06 | biosphere3 |  | kilogram | air::non-urban air or from high stacks | biosphere |  | direct - exhaust
Ethane | 1.9123e-09 | biosphere3 |  | kilogram | air::non-urban air or from high stacks | biosphere |  | other
Ethane | 6.5379e-10 | biosphere3 |  | kilogram | air::urban air close to ground | biosphere |  | other
Ethane | 4.9916e-09 | biosphere3 |  | kilogram | air::low population density, long-term | biosphere |  | other
Formaldehyde | 5.3544e-07 | biosphere3 |  | kilogram | air::non-urban air or from high stacks | biosphere |  | other
Formaldehyde | 1.3977e-06 | biosphere3 |  | kilogram | air::low population density, long-term | biosphere |  | other
Formaldehyde | 1.8306e-07 | biosphere3 |  | kilogram | air::urban air close to ground | biosphere |  | other
Heptane | 4.9916e-08 | biosphere3 |  | kilogram | air::low population density, long-term | biosphere |  | other
Heptane | 6.5379e-09 | biosphere3 |  | kilogram | air::urban air close to ground | biosphere |  | other
Heptane | 1.9123e-08 | biosphere3 |  | kilogram | air::non-urban air or from high stacks | biosphere |  | other
Hydrocarbons, chlorinated | 5.3313e-06 | biosphere3 |  | kilogram | air::non-urban air or from high stacks | biosphere |  | other
Hydrocarbons, chlorinated | 1.8227e-06 | biosphere3 |  | kilogram | air::urban air close to ground | biosphere |  | other
Hydrocarbons, chlorinated | 1.3916e-05 | biosphere3 |  | kilogram | air::low population density, long-term | biosphere |  | other
Mercury II | 6.754e-11 | biosphere3 |  | kilogram | air::urban air close to ground | biosphere |  | direct - exhaust
Mercury II | 5.1566e-10 | biosphere3 |  | kilogram | air::low population density, long-term | biosphere |  | direct - exhaust
Mercury II | 1.9755e-10 | biosphere3 |  | kilogram | air::non-urban air or from high stacks | biosphere |  | direct - exhaust
Methane, fossil | 4.3745e-08 | biosphere3 |  | kilogram | air::urban air close to ground | biosphere |  | direct - exhaust
Methane, fossil | 3.3399e-07 | biosphere3 |  | kilogram | air::low population density, long-term | biosphere |  | direct - exhaust
Methane, fossil | 1.2795e-07 | biosphere3 |  | kilogram | air::non-urban air or from high stacks | biosphere |  | direct - exhaust
NMVOC, non-methane volatile organic compounds | 1.1042e-05 | biosphere3 |  | kilogram | air::low population density, long-term | biosphere |  | direct - exhaust
NMVOC, non-methane volatile organic compounds | 1.4463e-06 | biosphere3 |  | kilogram | air::urban air close to ground | biosphere |  | direct - exhaust
NMVOC, non-methane volatile organic compounds | 4.2303e-06 | biosphere3 |  | kilogram | air::non-urban air or from high stacks | biosphere |  | direct - exhaust
Nickel II | 8.5944e-10 | biosphere3 |  | kilogram | air::low population density, long-term | biosphere |  | direct - exhaust
Nickel II | 1.1257e-10 | biosphere3 |  | kilogram | air::urban air close to ground | biosphere |  | direct - exhaust
Nickel II | 3.2925e-10 | biosphere3 |  | kilogram | air::non-urban air or from high stacks | biosphere |  | direct - exhaust
Nitrogen oxides | 0.00023049 | biosphere3 |  | kilogram | air::non-urban air or from high stacks | biosphere |  | direct - exhaust
Nitrogen oxides | 0.00060166 | biosphere3 |  | kilogram | air::low population density, long-term | biosphere |  | direct - exhaust
Nitrogen oxides | 7.8803e-05 | biosphere3 |  | kilogram | air::urban air close to ground | biosphere |  | direct - exhaust
PAH, polycyclic aromatic hydrocarbons | 9.9937e-10 | biosphere3 |  | kilogram | air::urban air close to ground | biosphere |  | direct - exhaust
PAH, polycyclic aromatic hydrocarbons | 7.6301e-09 | biosphere3 |  | kilogram | air::low population density, long-term | biosphere |  | direct - exhaust
PAH, polycyclic aromatic hydrocarbons | 2.9231e-09 | biosphere3 |  | kilogram | air::non-urban air or from high stacks | biosphere |  | direct - exhaust
Particulate Matter, < 2.5 um | 1.0701e-06 | biosphere3 |  | kilogram | air::urban air close to ground | biosphere |  | direct - exhaust
Particulate Matter, < 2.5 um | 8.1699e-06 | biosphere3 |  | kilogram | air::low population density, long-term | biosphere |  | direct - exhaust
Particulate Matter, < 2.5 um | 3.1298e-06 | biosphere3 |  | kilogram | air::non-urban air or from high stacks | biosphere |  | direct - exhaust
Pentane | 9.9833e-09 | biosphere3 |  | kilogram | air::low population density, long-term | biosphere |  | other
Pentane | 1.3076e-09 | biosphere3 |  | kilogram | air::urban air close to ground | biosphere |  | other
Pentane | 3.8245e-09 | biosphere3 |  | kilogram | air::non-urban air or from high stacks | biosphere |  | other
Propane | 6.3742e-09 | biosphere3 |  | kilogram | air::non-urban air or from high stacks | biosphere |  | other
Propane | 2.1793e-09 | biosphere3 |  | kilogram | air::urban air close to ground | biosphere |  | other
Propane | 1.6639e-08 | biosphere3 |  | kilogram | air::low population density, long-term | biosphere |  | other
Selenium IV | 9.7682e-12 | biosphere3 |  | kilogram | air::low population density, long-term | biosphere |  | direct - exhaust
Selenium IV | 1.2794e-12 | biosphere3 |  | kilogram | air::urban air close to ground | biosphere |  | direct - exhaust
Selenium IV | 3.7422e-12 | biosphere3 |  | kilogram | air::non-urban air or from high stacks | biosphere |  | direct - exhaust
Styrene | 9.3177e-08 | biosphere3 |  | kilogram | air::low population density, long-term | biosphere |  | other
Styrene | 1.2204e-08 | biosphere3 |  | kilogram | air::urban air close to ground | biosphere |  | other
Styrene | 3.5696e-08 | biosphere3 |  | kilogram | air::non-urban air or from high stacks | biosphere |  | other
Sulfur dioxide | 2.827e-06 | biosphere3 |  | kilogram | air | biosphere |  | direct - exhaust
Toluene | 1.6639e-09 | biosphere3 |  | kilogram | air::low population density, long-term | biosphere |  | other
Toluene | 2.1793e-10 | biosphere3 |  | kilogram | air::urban air close to ground | biosphere |  | other
Toluene | 6.3742e-10 | biosphere3 |  | kilogram | air::non-urban air or from high stacks | biosphere |  | other
Zinc II | 1.6979e-07 | biosphere3 |  | kilogram | air::low population density, long-term | biosphere |  | direct - exhaust
Zinc II | 2.2239e-08 | biosphere3 |  | kilogram | air::urban air close to ground | biosphere |  | direct - exhaust
Zinc II | 6.5046e-08 | biosphere3 |  | kilogram | air::non-urban air or from high stacks | biosphere |  | direct - exhaust
m-Xylene | 2.1357e-08 | biosphere3 |  | kilogram | air::urban air close to ground | biosphere |  | other
m-Xylene | 1.6306e-07 | biosphere3 |  | kilogram | air::low population density, long-term | biosphere |  | other
m-Xylene | 6.2468e-08 | biosphere3 |  | kilogram | air::non-urban air or from high stacks | biosphere |  | other
noise, octave 1, day time, rural | 0.5459 | biosphere3 |  | joule | octave 1::day time::rural | biosphere |  | direct - exhaust
noise, octave 1, day time, suburban | 0.51728 | biosphere3 |  | joule | octave 1::day time::suburban | biosphere |  | direct - exhaust
noise, octave 1, day time, urban | 0.22051 | biosphere3 |  | joule | octave 1::day time::urban | biosphere |  | direct - exhaust
noise, octave 2, day time, rural | 0.10338 | biosphere3 |  | joule | octave 2::day time::rural | biosphere |  | direct - exhaust
noise, octave 2, day time, suburban | 0.057664 | biosphere3 |  | joule | octave 2::day time::suburban | biosphere |  | direct - exhaust
noise, octave 2, day time, urban | 0.028329 | biosphere3 |  | joule | octave 2::day time::urban | biosphere |  | direct - exhaust
noise, octave 3, day time, rural | 0.29099 | biosphere3 |  | joule | octave 3::day time::rural | biosphere |  | direct - exhaust
noise, octave 3, day time, suburban | 0.23415 | biosphere3 |  | joule | octave 3::day time::suburban | biosphere |  | direct - exhaust
noise, octave 3, day time, urban | 0.1022 | biosphere3 |  | joule | octave 3::day time::urban | biosphere |  | direct - exhaust
noise, octave 4, day time, rural | 0.19809 | biosphere3 |  | joule | octave 4::day time::rural | biosphere |  | direct - exhaust
noise, octave 4, day time, suburban | 0.073088 | biosphere3 |  | joule | octave 4::day time::suburban | biosphere |  | direct - exhaust
noise, octave 4, day time, urban | 0.042502 | biosphere3 |  | joule | octave 4::day time::urban | biosphere |  | direct - exhaust
noise, octave 5, day time, rural | 0.75055 | biosphere3 |  | joule | octave 5::day time::rural | biosphere |  | direct - exhaust
noise, octave 5, day time, suburban | 0.51343 | biosphere3 |  | joule | octave 5::day time::suburban | biosphere |  | direct - exhaust
noise, octave 5, day time, urban | 0.23507 | biosphere3 |  | joule | octave 5::day time::urban | biosphere |  | direct - exhaust
noise, octave 6, day time, rural | 0.24947 | biosphere3 |  | joule | octave 6::day time::rural | biosphere |  | direct - exhaust
noise, octave 6, day time, suburban | 0.18555 | biosphere3 |  | joule | octave 6::day time::suburban | biosphere |  | direct - exhaust
noise, octave 6, day time, urban | 0.082772 | biosphere3 |  | joule | octave 6::day time::urban | biosphere |  | direct - exhaust
noise, octave 7, day time, rural | 0.054108 | biosphere3 |  | joule | octave 7::day time::rural | biosphere |  | direct - exhaust
noise, octave 7, day time, suburban | 0.040535 | biosphere3 |  | joule | octave 7::day time::suburban | biosphere |  | direct - exhaust
noise, octave 7, day time, urban | 0.017796 | biosphere3 |  | joule | octave 7::day time::urban | biosphere |  | direct - exhaust
noise, octave 8, day time, rural | 0.0051582 | biosphere3 |  | joule | octave 8::day time::rural | biosphere |  | direct - exhaust
noise, octave 8, day time, suburban | 0.0056516 | biosphere3 |  | joule | octave 8::day time::suburban | biosphere |  | direct - exhaust
noise, octave 8, day time, urban | 0.0033836 | biosphere3 |  | joule | octave 8::day time::urban | biosphere |  | direct - exhaust
o-Xylene | 2.5497e-08 | biosphere3 |  | kilogram | air::non-urban air or from high stacks | biosphere |  | other
o-Xylene | 6.6555e-08 | biosphere3 |  | kilogram | air::low population density, long-term | biosphere |  | other
o-Xylene | 8.7172e-09 | biosphere3 |  | kilogram | air::urban air close to ground | biosphere |  | other
transport, freight, lorry, diesel, 7.5t gross weight, 2020, EURO-VI, regional delivery | 1 | MobiTool - trucks | CH | ton-kilometer |  | production | transport, freight, lorry, EURO-VI | other
Light duty truck, diesel, 7.5t gross weight, 2020, EURO-VI, regional delivery | 9.4697e-06 | MobiTool - trucks | RER | unit |  | technosphere | Light duty truck, EURO-VI | other
fuel supply for diesel vehicles | 0.14848 | MobiTool - trucks | CH | kilogram |  | technosphere | fuel | energy chain
market for carbon dioxide, liquid | 1.9318e-05 | ecoinvent 3.9 cutoff | RER | kilogram |  | technosphere | carbon dioxide, liquid | other
market for road | 0.0039254 | ecoinvent 3.9 cutoff | GLO | meter-year |  | technosphere | road | road
market for road maintenance | 0.0020156 | ecoinvent 3.9 cutoff | RER | meter-year |  | technosphere | road maintenance | road
treatment of brake wear emissions, lorry | -4.2666e-05 | ecoinvent 3.9 cutoff | RER | kilogram |  | technosphere | brake wear emissions, lorry | direct - non-exhaust
treatment of road wear emissions, lorry | -5.6086e-05 | ecoinvent 3.9 cutoff | RER | kilogram |  | technosphere | road wear emissions, lorry | direct - non-exhaust
treatment of tyre wear emissions, lorry | -5.3852e-05 | ecoinvent 3.9 cutoff | RER | kilogram |  | technosphere | tyre wear emissions, lorry | direct - non-exhaust
Activity | transport, freight, lorry, diesel, 7.5t gross weight, 2020, EURO-VI, urban delivery
code | 0cdb9b7cb833bc1543b4125107496a24
comment | Combustion engine power: 149 [kW]. Power share from combustion engine: 100 [%]. Km over lifetime: 165000 [km]. Yearly mileage: 11000 [km/year]. Autonomy on a full tank/battery: 150 [km]. Tank-to-wheel efficiency: 23 [%]. Tank-to-wheel energy consumption: 4528 [kj/km]. Fuel tank capacity: 188 [kWh]. Available payload: 3503 [kg]. Payload: 640 [kg]. Load factor: 18 [%]. Curb mass (excl. driver and cargo): 3921 [kg]. Driving mass (incl. driver and cargo): 4636 [kg].
description | Cradle-to-grave life cycle inventory of the transport activity using a heavy duty truck over 1 km. carculator_truck is a open-source parametrized truck model that produces life cycle inventories for any desired set of parameters value (lifetime, load factor, power, battery size, fuel blend, etc.): to produce your own inventories, go to https://github.com/romainsacchi/carculator_truck or contact carculator@psi.ch.
location | CH
production amount | 1
reference product | transport, freight, lorry, EURO-VI
source | Sacchi R., Bauer C. Life cycle inventories for on-road vehicles. Paul Scherrer Institut, 2023. DOI: 10.5281/zenodo.5156043
type | process
unit | ton-kilometer
worksheet name | trucks_bw_ei_38
Exchanges
name | amount | database | location | unit | categories | type | reference product | tag
Acetaldehyde | 1.2832e-06 | biosphere3 |  | kilogram | air::urban air close to ground | biosphere |  | other
Acrolein | 4.97e-07 | biosphere3 |  | kilogram | air::urban air close to ground | biosphere |  | other
Ammonia | 8.7735e-06 | biosphere3 |  | kilogram | air::urban air close to ground | biosphere |  | direct - exhaust
Arsenic ion | 1.6485e-11 | biosphere3 |  | kilogram | air::urban air close to ground | biosphere |  | other
Benzaldehyde | 3.8468e-07 | biosphere3 |  | kilogram | air::urban air close to ground | biosphere |  | other
Benzene | 3.922e-07 | biosphere3 |  | kilogram | air::urban air close to ground | biosphere |  | direct - exhaust
Butane | 4.2118e-08 | biosphere3 |  | kilogram | air::urban air close to ground | biosphere |  | other
Cadmium II | 1.4291e-09 | biosphere3 |  | kilogram | air::urban air close to ground | biosphere |  | direct - exhaust
Carbon dioxide, fossil | 0.49046 | biosphere3 |  | kilogram | air | biosphere |  | direct - exhaust
Carbon dioxide, fossil | 8.9015e-06 | biosphere3 |  | kilogram | air | biosphere |  | other
Carbon dioxide, non-fossil | 0.027237 | biosphere3 |  | kilogram | air | biosphere |  | energy chain
Carbon monoxide, fossil | 0.00020373 | biosphere3 |  | kilogram | air::urban air close to ground | biosphere |  | direct - exhaust
Chromium III | 4.9383e-09 | biosphere3 |  | kilogram | air::urban air close to ground | biosphere |  | direct - exhaust
Chromium VI | 9.9049e-12 | biosphere3 |  | kilogram | air::urban air close to ground | biosphere |  | direct - exhaust
Copper ion | 3.4879e-09 | biosphere3 |  | kilogram | air::urban air close to ground | biosphere |  | energy storage
Dinitrogen monoxide | 2.8079e-05 | biosphere3 |  | kilogram | air::urban air close to ground | biosphere |  | direct - exhaust
Ethane | 8.4237e-09 | biosphere3 |  | kilogram | air::urban air close to ground | biosphere |  | other
Formaldehyde | 2.3586e-06 | biosphere3 |  | kilogram | air::urban air close to ground | biosphere |  | other
Heptane | 8.4237e-08 | biosphere3 |  | kilogram | air::urban air close to ground | biosphere |  | other
Hydrocarbons, chlorinated | 2.3485e-05 | biosphere3 |  | kilogram | air::urban air close to ground | biosphere |  | other
Mercury II | 8.7021e-10 | biosphere3 |  | kilogram | air::urban air close to ground | biosphere |  | direct - exhaust
Methane, fossil | 5.6363e-07 | biosphere3 |  | kilogram | air::urban air close to ground | biosphere |  | direct - exhaust
NMVOC, non-methane volatile organic compounds | 1.8635e-05 | biosphere3 |  | kilogram | air::urban air close to ground | biosphere |  | direct - exhaust
Nickel II | 1.4504e-09 | biosphere3 |  | kilogram | air::urban air close to ground | biosphere |  | direct - exhaust
Nitrogen oxides | 0.0010153 | biosphere3 |  | kilogram | air::urban air close to ground | biosphere |  | direct - exhaust
PAH, polycyclic aromatic hydrocarbons | 1.2876e-08 | biosphere3 |  | kilogram | air::urban air close to ground | biosphere |  | direct - exhaust
Particulate Matter, < 2.5 um | 1.3787e-05 | biosphere3 |  | kilogram | air::urban air close to ground | biosphere |  | direct - exhaust
Pentane | 1.6847e-08 | biosphere3 |  | kilogram | air::urban air close to ground | biosphere |  | other
Propane | 2.8079e-08 | biosphere3 |  | kilogram | air::urban air close to ground | biosphere |  | other
Selenium IV | 1.6485e-11 | biosphere3 |  | kilogram | air::urban air close to ground | biosphere |  | direct - exhaust
Styrene | 1.5724e-07 | biosphere3 |  | kilogram | air::urban air close to ground | biosphere |  | other
Sulfur dioxide | 3.1505e-06 | biosphere3 |  | kilogram | air | biosphere |  | direct - exhaust
Toluene | 2.8079e-09 | biosphere3 |  | kilogram | air::urban air close to ground | biosphere |  | other
Zinc II | 2.8653e-07 | biosphere3 |  | kilogram | air::urban air close to ground | biosphere |  | direct - exhaust
m-Xylene | 2.7517e-07 | biosphere3 |  | kilogram | air::urban air close to ground | biosphere |  | other
noise, octave 1, day time, urban | 1.5827 | biosphere3 |  | joule | octave 1::day time::urban | biosphere |  | direct - exhaust
noise, octave 2, day time, urban | 0.23007 | biosphere3 |  | joule | octave 2::day time::urban | biosphere |  | direct - exhaust
noise, octave 3, day time, urban | 0.33052 | biosphere3 |  | joule | octave 3::day time::urban | biosphere |  | direct - exhaust
noise, octave 4, day time, urban | 0.46009 | biosphere3 |  | joule | octave 4::day time::urban | biosphere |  | direct - exhaust
noise, octave 5, day time, urban | 0.59296 | biosphere3 |  | joule | octave 5::day time::urban | biosphere |  | direct - exhaust
noise, octave 6, day time, urban | 0.1956 | biosphere3 |  | joule | octave 6::day time::urban | biosphere |  | direct - exhaust
noise, octave 7, day time, urban | 0.078184 | biosphere3 |  | joule | octave 7::day time::urban | biosphere |  | direct - exhaust
noise, octave 8, day time, urban | 0.041439 | biosphere3 |  | joule | octave 8::day time::urban | biosphere |  | direct - exhaust
o-Xylene | 1.1232e-07 | biosphere3 |  | kilogram | air::urban air close to ground | biosphere |  | other
transport, freight, lorry, diesel, 7.5t gross weight, 2020, EURO-VI, urban delivery | 1 | MobiTool - trucks | CH | ton-kilometer |  | production | transport, freight, lorry, EURO-VI | other
Light duty truck, diesel, 7.5t gross weight, 2020, EURO-VI, urban delivery | 9.4697e-06 | MobiTool - trucks | RER | unit |  | technosphere | Light duty truck, EURO-VI | other
fuel supply for diesel vehicles | 0.16547 | MobiTool - trucks | CH | kilogram |  | technosphere | fuel | energy chain
market for carbon dioxide, liquid | 1.9318e-05 | ecoinvent 3.9 cutoff | RER | kilogram |  | technosphere | carbon dioxide, liquid | other
market for road | 0.0038906 | ecoinvent 3.9 cutoff | GLO | meter-year |  | technosphere | road | road
market for road maintenance | 0.0020156 | ecoinvent 3.9 cutoff | RER | meter-year |  | technosphere | road maintenance | road
treatment of brake wear emissions, lorry | -7.4627e-05 | ecoinvent 3.9 cutoff | RER | kilogram |  | technosphere | brake wear emissions, lorry | direct - non-exhaust
treatment of road wear emissions, lorry | -5.5707e-05 | ecoinvent 3.9 cutoff | RER | kilogram |  | technosphere | road wear emissions, lorry | direct - non-exhaust
treatment of tyre wear emissions, lorry | -6.4008e-05 | ecoinvent 3.9 cutoff | RER | kilogram |  | technosphere | tyre wear emissions, lorry | direct - non-exhaust
Activity | transport, freight, lorry, diesel, 7.5t gross weight, 2020, EURO-VI, urban delivery
code | 2c64e0d4d03d73b90a4d699853d4cb76
comment | Combustion engine power: 149 [kW]. Power share from combustion engine: 100 [%]. Km over lifetime: 397000 [km]. Yearly mileage: 33000 [km/year]. Autonomy on a full tank/battery: 150 [km]. Tank-to-wheel efficiency: 23 [%]. Tank-to-wheel energy consumption: 4487 [kj/km]. Fuel tank capacity: 186 [kWh]. Available payload: 3503 [kg]. Payload: 527 [kg]. Load factor: 15 [%]. Curb mass (excl. driver and cargo): 3921 [kg]. Driving mass (incl. driver and cargo): 4524 [kg].
description | Cradle-to-grave life cycle inventory of the transport activity using a heavy duty truck over 1 km. carculator_truck is a open-source parametrized truck model that produces life cycle inventories for any desired set of parameters value (lifetime, load factor, power, battery size, fuel blend, etc.): to produce your own inventories, go to https://github.com/romainsacchi/carculator_truck or contact carculator@psi.ch.
location | RER
production amount | 1
reference product | transport, freight, lorry, EURO-VI
source | Sacchi R., Bauer C. Life cycle inventories for on-road vehicles. Paul Scherrer Institut, 2023. DOI: 10.5281/zenodo.5156043
type | process
unit | ton-kilometer
worksheet name | trucks_bw_ei_38
Exchanges
name | amount | database | location | unit | categories | type | reference product | tag
Acetaldehyde | 1.5413e-06 | biosphere3 |  | kilogram | air::urban air close to ground | biosphere |  | other
Acrolein | 5.9695e-07 | biosphere3 |  | kilogram | air::urban air close to ground | biosphere |  | other
Ammonia | 1.0538e-05 | biosphere3 |  | kilogram | air::urban air close to ground | biosphere |  | direct - exhaust
Arsenic ion | 1.98e-11 | biosphere3 |  | kilogram | air::urban air close to ground | biosphere |  | other
Benzaldehyde | 4.6205e-07 | biosphere3 |  | kilogram | air::urban air close to ground | biosphere |  | other
Benzene | 4.7107e-07 | biosphere3 |  | kilogram | air::urban air close to ground | biosphere |  | direct - exhaust
Butane | 5.0589e-08 | biosphere3 |  | kilogram | air::urban air close to ground | biosphere |  | other
Cadmium II | 1.7166e-09 | biosphere3 |  | kilogram | air::urban air close to ground | biosphere |  | direct - exhaust
Carbon dioxide, fossil | 0.58931 | biosphere3 |  | kilogram | air | biosphere |  | direct - exhaust
Carbon dioxide, fossil | 4.4844e-06 | biosphere3 |  | kilogram | air | biosphere |  | other
Carbon dioxide, non-fossil | 0.033316 | biosphere3 |  | kilogram | air | biosphere |  | energy chain
Carbon monoxide, fossil | 0.0002447 | biosphere3 |  | kilogram | air::urban air close to ground | biosphere |  | direct - exhaust
Chromium III | 5.9315e-09 | biosphere3 |  | kilogram | air::urban air close to ground | biosphere |  | direct - exhaust
Chromium VI | 1.1897e-11 | biosphere3 |  | kilogram | air::urban air close to ground | biosphere |  | direct - exhaust
Copper ion | 4.1894e-09 | biosphere3 |  | kilogram | air::urban air close to ground | biosphere |  | energy storage
Dinitrogen monoxide | 3.3726e-05 | biosphere3 |  | kilogram | air::urban air close to ground | biosphere |  | direct - exhaust
Ethane | 1.0118e-08 | biosphere3 |  | kilogram | air::urban air close to ground | biosphere |  | other
Formaldehyde | 2.833e-06 | biosphere3 |  | kilogram | air::urban air close to ground | biosphere |  | other
Heptane | 1.0118e-07 | biosphere3 |  | kilogram | air::urban air close to ground | biosphere |  | other
Hydrocarbons, chlorinated | 2.8208e-05 | biosphere3 |  | kilogram | air::urban air close to ground | biosphere |  | other
Mercury II | 1.0452e-09 | biosphere3 |  | kilogram | air::urban air close to ground | biosphere |  | direct - exhaust
Methane, fossil | 6.7699e-07 | biosphere3 |  | kilogram | air::urban air close to ground | biosphere |  | direct - exhaust
NMVOC, non-methane volatile organic compounds | 2.2383e-05 | biosphere3 |  | kilogram | air::urban air close to ground | biosphere |  | direct - exhaust
Nickel II | 1.742e-09 | biosphere3 |  | kilogram | air::urban air close to ground | biosphere |  | direct - exhaust
Nitrogen oxides | 0.001441 | biosphere3 |  | kilogram | air::urban air close to ground | biosphere |  | direct - exhaust
PAH, polycyclic aromatic hydrocarbons | 1.5466e-08 | biosphere3 |  | kilogram | air::urban air close to ground | biosphere |  | direct - exhaust
Particulate Matter, < 2.5 um | 1.656e-05 | biosphere3 |  | kilogram | air::urban air close to ground | biosphere |  | direct - exhaust
Pentane | 2.0236e-08 | biosphere3 |  | kilogram | air::urban air close to ground | biosphere |  | other
Propane | 3.3726e-08 | biosphere3 |  | kilogram | air::urban air close to ground | biosphere |  | other
Selenium IV | 1.98e-11 | biosphere3 |  | kilogram | air::urban air close to ground | biosphere |  | direct - exhaust
Styrene | 1.8887e-07 | biosphere3 |  | kilogram | air::urban air close to ground | biosphere |  | other
Sulfur dioxide | 3.7416e-06 | biosphere3 |  | kilogram | air | biosphere |  | direct - exhaust
Toluene | 3.3726e-09 | biosphere3 |  | kilogram | air::urban air close to ground | biosphere |  | other
Zinc II | 3.4416e-07 | biosphere3 |  | kilogram | air::urban air close to ground | biosphere |  | direct - exhaust
m-Xylene | 3.3052e-07 | biosphere3 |  | kilogram | air::urban air close to ground | biosphere |  | other
noise, octave 1, day time, urban | 1.9184 | biosphere3 |  | joule | octave 1::day time::urban | biosphere |  | direct - exhaust
noise, octave 2, day time, urban | 0.27888 | biosphere3 |  | joule | octave 2::day time::urban | biosphere |  | direct - exhaust
noise, octave 3, day time, urban | 0.40064 | biosphere3 |  | joule | octave 3::day time::urban | biosphere |  | direct - exhaust
noise, octave 4, day time, urban | 0.55768 | biosphere3 |  | joule | octave 4::day time::urban | biosphere |  | direct - exhaust
noise, octave 5, day time, urban | 0.71874 | biosphere3 |  | joule | octave 5::day time::urban | biosphere |  | direct - exhaust
noise, octave 6, day time, urban | 0.2371 | biosphere3 |  | joule | octave 6::day time::urban | biosphere |  | direct - exhaust
noise, octave 7, day time, urban | 0.094769 | biosphere3 |  | joule | octave 7::day time::urban | biosphere |  | direct - exhaust
noise, octave 8, day time, urban | 0.050229 | biosphere3 |  | joule | octave 8::day time::urban | biosphere |  | direct - exhaust
o-Xylene | 1.3491e-07 | biosphere3 |  | kilogram | air::urban air close to ground | biosphere |  | other
transport, freight, lorry, diesel, 7.5t gross weight, 2020, EURO-VI, urban delivery | 1 | MobiTool - trucks | RER | ton-kilometer |  | production | transport, freight, lorry, EURO-VI | other
Light duty truck, diesel, 7.5t gross weight, 2020, EURO-VI, urban delivery | 4.7706e-06 | MobiTool - trucks | RER | unit |  | technosphere | Light duty truck, EURO-VI | other
fuel supply for diesel vehicles | 0.19902 | MobiTool - trucks | RER | kilogram |  | technosphere | fuel | energy chain
market for carbon dioxide, liquid | 9.7321e-06 | ecoinvent 3.9 cutoff | RER | kilogram |  | technosphere | carbon dioxide, liquid | other
market for road | 0.0046017 | ecoinvent 3.9 cutoff | GLO | meter-year |  | technosphere | road | road
market for road maintenance | 0.0024432 | ecoinvent 3.9 cutoff | RER | meter-year |  | technosphere | road maintenance | road
treatment of brake wear emissions, lorry | -0.00034326 | ecoinvent 3.9 cutoff | RER | kilogram |  | technosphere | brake wear emissions, lorry | direct - non-exhaust
treatment of road wear emissions, lorry | -0.00025369 | ecoinvent 3.9 cutoff | RER | kilogram |  | technosphere | road wear emissions, lorry | direct - non-exhaust
treatment of tyre wear emissions, lorry | -0.00029546 | ecoinvent 3.9 cutoff | RER | kilogram |  | technosphere | tyre wear emissions, lorry | direct - non-exhaust
Activity | transport, freight, lorry, diesel, 7.5t gross weight, fleet average, long haul
code | 2164249c4d8b4b2c76d80d41cde78000
comment | Fleet average vehicle for long haul (800 km range autonomy)
description | Cradle-to-grave life cycle inventory of the transport activity using a heavy duty truck over 1 km. carculator_truck is a open-source parametrized truck model that produces life cycle inventories for any desired set of parameters value (lifetime, load factor, power, battery size, fuel blend, etc.): to produce your own inventories, go to https://github.com/romainsacchi/carculator_truck or contact carculator@psi.ch.
location | CH
production amount | 1
reference product | transport, freight, lorry, fleet average
source | Sacchi, R., Bauer, C. Life-cycle inventories for on-road vehicles. Paul Scherrer Institut, 2021.
type | process
unit | ton-kilometer
worksheet name | trucks_bw_ei_38
Exchanges
name | amount | database | location | unit | type | reference product
transport, freight, lorry, diesel, 7.5t gross weight, fleet average, long haul | 1 | MobiTool - trucks | CH | ton-kilometer | production | transport, freight, lorry, fleet average
transport, freight, lorry, diesel, 7.5t gross weight, 2002, EURO-III, long haul | 0.08 | MobiTool - trucks | CH | ton-kilometer | technosphere | transport, freight, lorry, EURO-III
transport, freight, lorry, diesel, 7.5t gross weight, 2006, EURO-IV, long haul | 0.01 | MobiTool - trucks | CH | ton-kilometer | technosphere | transport, freight, lorry, EURO-IV
transport, freight, lorry, diesel, 7.5t gross weight, 2010, EURO-V, long haul | 0.34 | MobiTool - trucks | CH | ton-kilometer | technosphere | transport, freight, lorry, EURO-V
transport, freight, lorry, diesel, 7.5t gross weight, 2020, EURO-VI, long haul | 0.57 | MobiTool - trucks | CH | ton-kilometer | technosphere | transport, freight, lorry, EURO-VI
Activity | transport, freight, lorry, diesel, 7.5t gross weight, fleet average, long haul
code | 3f7288a615cb71cc1ecdf90b9c740db1
comment | Fleet average vehicle for long haul (800 km range autonomy)
description | Cradle-to-grave life cycle inventory of the transport activity using a heavy duty truck over 1 km. carculator_truck is a open-source parametrized truck model that produces life cycle inventories for any desired set of parameters value (lifetime, load factor, power, battery size, fuel blend, etc.): to produce your own inventories, go to https://github.com/romainsacchi/carculator_truck or contact carculator@psi.ch.
location | RER
production amount | 1
reference product | transport, freight, lorry, fleet average
source | Sacchi, R., Bauer, C. Life-cycle inventories for on-road vehicles. Paul Scherrer Institut, 2021.
type | process
unit | ton-kilometer
worksheet name | trucks_bw_ei_38
Exchanges
name | amount | database | location | unit | type | reference product
transport, freight, lorry, diesel, 7.5t gross weight, fleet average, long haul | 1 | MobiTool - trucks | RER | ton-kilometer | production | transport, freight, lorry, fleet average
transport, freight, lorry, diesel, 7.5t gross weight, 2002, EURO-III, long haul | 0.04 | MobiTool - trucks | RER | ton-kilometer | technosphere | transport, freight, lorry, EURO-III
transport, freight, lorry, diesel, 7.5t gross weight, 2006, EURO-IV, long haul | 0.08 | MobiTool - trucks | RER | ton-kilometer | technosphere | transport, freight, lorry, EURO-IV
transport, freight, lorry, diesel, 7.5t gross weight, 2010, EURO-V, long haul | 0.54 | MobiTool - trucks | RER | ton-kilometer | technosphere | transport, freight, lorry, EURO-V
transport, freight, lorry, diesel, 7.5t gross weight, 2020, EURO-VI, long haul | 0.34 | MobiTool - trucks | RER | ton-kilometer | technosphere | transport, freight, lorry, EURO-VI
Activity | transport, freight, lorry, diesel, 7.5t gross weight, fleet average, regional delivery
code | 34bae8c0a31d0450104a85dd459263e8
comment | Fleet average vehicle for regional delivery (400 km range autonomy)
description | Cradle-to-grave life cycle inventory of the transport activity using a heavy duty truck over 1 km. carculator_truck is a open-source parametrized truck model that produces life cycle inventories for any desired set of parameters value (lifetime, load factor, power, battery size, fuel blend, etc.): to produce your own inventories, go to https://github.com/romainsacchi/carculator_truck or contact carculator@psi.ch.
location | CH
production amount | 1
reference product | transport, freight, lorry, fleet average
source | Sacchi, R., Bauer, C. Life-cycle inventories for on-road vehicles. Paul Scherrer Institut, 2021.
type | process
unit | ton-kilometer
worksheet name | trucks_bw_ei_38
Exchanges
name | amount | database | location | unit | type | reference product
transport, freight, lorry, diesel, 7.5t gross weight, fleet average, regional delivery | 1 | MobiTool - trucks | CH | ton-kilometer | production | transport, freight, lorry, fleet average
transport, freight, lorry, diesel, 7.5t gross weight, 2002, EURO-III, regional delivery | 0.08 | MobiTool - trucks | CH | ton-kilometer | technosphere | transport, freight, lorry, EURO-III
transport, freight, lorry, diesel, 7.5t gross weight, 2006, EURO-IV, regional delivery | 0.01 | MobiTool - trucks | CH | ton-kilometer | technosphere | transport, freight, lorry, EURO-IV
transport, freight, lorry, diesel, 7.5t gross weight, 2010, EURO-V, regional delivery | 0.34 | MobiTool - trucks | CH | ton-kilometer | technosphere | transport, freight, lorry, EURO-V
transport, freight, lorry, diesel, 7.5t gross weight, 2020, EURO-VI, regional delivery | 0.57 | MobiTool - trucks | CH | ton-kilometer | technosphere | transport, freight, lorry, EURO-VI
Activity | transport, freight, lorry, diesel, 7.5t gross weight, fleet average, regional delivery
code | 7954cd74d657d24685a7b3e8edb17750
comment | Fleet average vehicle for regional delivery (400 km range autonomy)
description | Cradle-to-grave life cycle inventory of the transport activity using a heavy duty truck over 1 km. carculator_truck is a open-source parametrized truck model that produces life cycle inventories for any desired set of parameters value (lifetime, load factor, power, battery size, fuel blend, etc.): to produce your own inventories, go to https://github.com/romainsacchi/carculator_truck or contact carculator@psi.ch.
location | RER
production amount | 1
reference product | transport, freight, lorry, fleet average
source | Sacchi, R., Bauer, C. Life-cycle inventories for on-road vehicles. Paul Scherrer Institut, 2021.
type | process
unit | ton-kilometer
worksheet name | trucks_bw_ei_38
Exchanges
name | amount | database | location | unit | type | reference product
transport, freight, lorry, diesel, 7.5t gross weight, fleet average, regional delivery | 1 | MobiTool - trucks | RER | ton-kilometer | production | transport, freight, lorry, fleet average
transport, freight, lorry, diesel, 7.5t gross weight, 2002, EURO-III, regional delivery | 0.04 | MobiTool - trucks | RER | ton-kilometer | technosphere | transport, freight, lorry, EURO-III
transport, freight, lorry, diesel, 7.5t gross weight, 2006, EURO-IV, regional delivery | 0.08 | MobiTool - trucks | RER | ton-kilometer | technosphere | transport, freight, lorry, EURO-IV
transport, freight, lorry, diesel, 7.5t gross weight, 2010, EURO-V, regional delivery | 0.54 | MobiTool - trucks | RER | ton-kilometer | technosphere | transport, freight, lorry, EURO-V
transport, freight, lorry, diesel, 7.5t gross weight, 2020, EURO-VI, regional delivery | 0.34 | MobiTool - trucks | RER | ton-kilometer | technosphere | transport, freight, lorry, EURO-VI
Activity | transport, freight, lorry, diesel, 7.5t gross weight, fleet average, urban delivery
code | 57a7262fe02c46ee0550789e42500f38
comment | Fleet average vehicle for urban delivery (150 km range autonomy)
description | Cradle-to-grave life cycle inventory of the transport activity using a heavy duty truck over 1 km. carculator_truck is a open-source parametrized truck model that produces life cycle inventories for any desired set of parameters value (lifetime, load factor, power, battery size, fuel blend, etc.): to produce your own inventories, go to https://github.com/romainsacchi/carculator_truck or contact carculator@psi.ch.
location | RER
production amount | 1
reference product | transport, freight, lorry, fleet average
source | Sacchi, R., Bauer, C. Life-cycle inventories for on-road vehicles. Paul Scherrer Institut, 2021.
type | process
unit | ton-kilometer
worksheet name | trucks_bw_ei_38
Exchanges
name | amount | database | location | unit | type | reference product
transport, freight, lorry, diesel, 7.5t gross weight, fleet average, urban delivery | 1 | MobiTool - trucks | RER | ton-kilometer | production | transport, freight, lorry, fleet average
transport, freight, lorry, diesel, 7.5t gross weight, 2002, EURO-III, urban delivery | 0.04 | MobiTool - trucks | RER | ton-kilometer | technosphere | transport, freight, lorry, EURO-III
transport, freight, lorry, diesel, 7.5t gross weight, 2006, EURO-IV, urban delivery | 0.08 | MobiTool - trucks | RER | ton-kilometer | technosphere | transport, freight, lorry, EURO-IV
transport, freight, lorry, diesel, 7.5t gross weight, 2010, EURO-V, urban delivery | 0.54 | MobiTool - trucks | RER | ton-kilometer | technosphere | transport, freight, lorry, EURO-V
transport, freight, lorry, diesel, 7.5t gross weight, 2020, EURO-VI, urban delivery | 0.34 | MobiTool - trucks | RER | ton-kilometer | technosphere | transport, freight, lorry, EURO-VI
Activity | transport, freight, lorry, diesel, 7.5t gross weight, fleet average, urban delivery
code | f3b3a76c9c52a48d9c22c33473122626
comment | Fleet average vehicle for urban delivery (150 km range autonomy)
description | Cradle-to-grave life cycle inventory of the transport activity using a heavy duty truck over 1 km. carculator_truck is a open-source parametrized truck model that produces life cycle inventories for any desired set of parameters value (lifetime, load factor, power, battery size, fuel blend, etc.): to produce your own inventories, go to https://github.com/romainsacchi/carculator_truck or contact carculator@psi.ch.
location | CH
production amount | 1
reference product | transport, freight, lorry, fleet average
source | Sacchi, R., Bauer, C. Life-cycle inventories for on-road vehicles. Paul Scherrer Institut, 2021.
type | process
unit | ton-kilometer
worksheet name | trucks_bw_ei_38
Exchanges
name | amount | database | location | unit | type | reference product
transport, freight, lorry, diesel, 7.5t gross weight, fleet average, urban delivery | 1 | MobiTool - trucks | CH | ton-kilometer | production | transport, freight, lorry, fleet average
transport, freight, lorry, diesel, 7.5t gross weight, 2002, EURO-III, urban delivery | 0.08 | MobiTool - trucks | CH | ton-kilometer | technosphere | transport, freight, lorry, EURO-III
transport, freight, lorry, diesel, 7.5t gross weight, 2006, EURO-IV, urban delivery | 0.01 | MobiTool - trucks | CH | ton-kilometer | technosphere | transport, freight, lorry, EURO-IV
transport, freight, lorry, diesel, 7.5t gross weight, 2010, EURO-V, urban delivery | 0.34 | MobiTool - trucks | CH | ton-kilometer | technosphere | transport, freight, lorry, EURO-V
transport, freight, lorry, diesel, 7.5t gross weight, 2020, EURO-VI, urban delivery | 0.57 | MobiTool - trucks | CH | ton-kilometer | technosphere | transport, freight, lorry, EURO-VI
Activity | transport, freight, lorry, diesel, fleet average, long haul
code | 2e305e8aed23b53b0d2e3a222d30f236
comment | Fleet average vehicle for long haul (800 km range autonomy), all size classes considered.
description | Cradle-to-grave life cycle inventory of the transport activity using a heavy duty truck over 1 km. carculator_truck is a open-source parametrized truck model that produces life cycle inventories for any desired set of parameters value (lifetime, load factor, power, battery size, fuel blend, etc.): to produce your own inventories, go to https://github.com/romainsacchi/carculator_truck or contact carculator@psi.ch.
location | CH
production amount | 1
reference product | transport, freight, lorry, fleet average
source | Sacchi, R., Bauer, C. Life-cycle inventories for on-road vehicles. Paul Scherrer Institut, 2021.
type | process
unit | ton-kilometer
worksheet name | trucks_bw_ei_38
Exchanges
name | amount | database | location | unit | type | reference product
transport, freight, lorry, diesel, fleet average, long haul | 1 | MobiTool - trucks | CH | ton-kilometer | production | transport, freight, lorry, fleet average
transport, freight, lorry, diesel, 18t gross weight, 2002, EURO-III, long haul | 0.0085 | MobiTool - trucks | CH | ton-kilometer | technosphere | transport, freight, lorry, EURO-III
transport, freight, lorry, diesel, 18t gross weight, 2006, EURO-IV, long haul | 0.0016 | MobiTool - trucks | CH | ton-kilometer | technosphere | transport, freight, lorry, EURO-IV
transport, freight, lorry, diesel, 18t gross weight, 2010, EURO-V, long haul | 0.0435 | MobiTool - trucks | CH | ton-kilometer | technosphere | transport, freight, lorry, EURO-V
transport, freight, lorry, diesel, 18t gross weight, 2020, EURO-VI, long haul | 0.0808 | MobiTool - trucks | CH | ton-kilometer | technosphere | transport, freight, lorry, EURO-VI
transport, freight, lorry, diesel, 26t gross weight, 2002, EURO-III, long haul | 0.0045 | MobiTool - trucks | CH | ton-kilometer | technosphere | transport, freight, lorry, EURO-III
transport, freight, lorry, diesel, 26t gross weight, 2006, EURO-IV, long haul | 0.0011 | MobiTool - trucks | CH | ton-kilometer | technosphere | transport, freight, lorry, EURO-IV
transport, freight, lorry, diesel, 26t gross weight, 2010, EURO-V, long haul | 0.0353 | MobiTool - trucks | CH | ton-kilometer | technosphere | transport, freight, lorry, EURO-V
transport, freight, lorry, diesel, 26t gross weight, 2020, EURO-VI, long haul | 0.0941 | MobiTool - trucks | CH | ton-kilometer | technosphere | transport, freight, lorry, EURO-VI
transport, freight, lorry, diesel, 32t gross weight, 2002, EURO-III, long haul | 0.0105 | MobiTool - trucks | CH | ton-kilometer | technosphere | transport, freight, lorry, EURO-III
transport, freight, lorry, diesel, 32t gross weight, 2006, EURO-IV, long haul | 0.0024 | MobiTool - trucks | CH | ton-kilometer | technosphere | transport, freight, lorry, EURO-IV
transport, freight, lorry, diesel, 32t gross weight, 2010, EURO-V, long haul | 0.0647 | MobiTool - trucks | CH | ton-kilometer | technosphere | transport, freight, lorry, EURO-V
transport, freight, lorry, diesel, 32t gross weight, 2020, EURO-VI, long haul | 0.0973 | MobiTool - trucks | CH | ton-kilometer | technosphere | transport, freight, lorry, EURO-VI
transport, freight, lorry, diesel, 40t gross weight, 2002, EURO-III, long haul | 0.005 | MobiTool - trucks | CH | ton-kilometer | technosphere | transport, freight, lorry, EURO-III
transport, freight, lorry, diesel, 40t gross weight, 2006, EURO-IV, long haul | 0.0034 | MobiTool - trucks | CH | ton-kilometer | technosphere | transport, freight, lorry, EURO-IV
transport, freight, lorry, diesel, 40t gross weight, 2010, EURO-V, long haul | 0.0812 | MobiTool - trucks | CH | ton-kilometer | technosphere | transport, freight, lorry, EURO-V
transport, freight, lorry, diesel, 40t gross weight, 2020, EURO-VI, long haul | 0.3867 | MobiTool - trucks | CH | ton-kilometer | technosphere | transport, freight, lorry, EURO-VI
transport, freight, lorry, diesel, 7.5t gross weight, 2002, EURO-III, long haul | 0.006 | MobiTool - trucks | CH | ton-kilometer | technosphere | transport, freight, lorry, EURO-III
transport, freight, lorry, diesel, 7.5t gross weight, 2006, EURO-IV, long haul | 0.002 | MobiTool - trucks | CH | ton-kilometer | technosphere | transport, freight, lorry, EURO-IV
transport, freight, lorry, diesel, 7.5t gross weight, 2010, EURO-V, long haul | 0.027 | MobiTool - trucks | CH | ton-kilometer | technosphere | transport, freight, lorry, EURO-V
transport, freight, lorry, diesel, 7.5t gross weight, 2020, EURO-VI, long haul | 0.0453 | MobiTool - trucks | CH | ton-kilometer | technosphere | transport, freight, lorry, EURO-VI
Activity | transport, freight, lorry, diesel, fleet average, long haul
code | 6579ef5a1adbef70a0f7b7708627d728
comment | Fleet average vehicle for long haul (800 km range autonomy), all size classes considered.
description | Cradle-to-grave life cycle inventory of the transport activity using a heavy duty truck over 1 km. carculator_truck is a open-source parametrized truck model that produces life cycle inventories for any desired set of parameters value (lifetime, load factor, power, battery size, fuel blend, etc.): to produce your own inventories, go to https://github.com/romainsacchi/carculator_truck or contact carculator@psi.ch.
location | RER
production amount | 1
reference product | transport, freight, lorry, fleet average
source | Sacchi, R., Bauer, C. Life-cycle inventories for on-road vehicles. Paul Scherrer Institut, 2021.
type | process
unit | ton-kilometer
worksheet name | trucks_bw_ei_38
Exchanges
name | amount | database | location | unit | type | reference product
transport, freight, lorry, diesel, fleet average, long haul | 1 | MobiTool - trucks | RER | ton-kilometer | production | transport, freight, lorry, fleet average
transport, freight, lorry, diesel, 26t gross weight, 2002, EURO-III, long haul | 0.0199 | MobiTool - trucks | CH | ton-kilometer | technosphere | transport, freight, lorry, EURO-III
transport, freight, lorry, diesel, 26t gross weight, 2006, EURO-IV, long haul | 0.0464 | MobiTool - trucks | CH | ton-kilometer | technosphere | transport, freight, lorry, EURO-IV
transport, freight, lorry, diesel, 26t gross weight, 2010, EURO-V, long haul | 0.2835 | MobiTool - trucks | CH | ton-kilometer | technosphere | transport, freight, lorry, EURO-V
transport, freight, lorry, diesel, 26t gross weight, 2020, EURO-VI, long haul | 0.1817 | MobiTool - trucks | CH | ton-kilometer | technosphere | transport, freight, lorry, EURO-VI
transport, freight, lorry, diesel, 40t gross weight, 2002, EURO-III, long haul | 0.016 | MobiTool - trucks | CH | ton-kilometer | technosphere | transport, freight, lorry, EURO-III
transport, freight, lorry, diesel, 40t gross weight, 2006, EURO-IV, long haul | 0.0375 | MobiTool - trucks | CH | ton-kilometer | technosphere | transport, freight, lorry, EURO-IV
transport, freight, lorry, diesel, 40t gross weight, 2010, EURO-V, long haul | 0.2261 | MobiTool - trucks | CH | ton-kilometer | technosphere | transport, freight, lorry, EURO-V
transport, freight, lorry, diesel, 40t gross weight, 2020, EURO-VI, long haul | 0.1544 | MobiTool - trucks | CH | ton-kilometer | technosphere | transport, freight, lorry, EURO-VI
transport, freight, lorry, diesel, 7.5t gross weight, 2002, EURO-III, long haul | 0.0013 | MobiTool - trucks | CH | ton-kilometer | technosphere | transport, freight, lorry, EURO-III
transport, freight, lorry, diesel, 7.5t gross weight, 2006, EURO-IV, long haul | 0.0029 | MobiTool - trucks | CH | ton-kilometer | technosphere | transport, freight, lorry, EURO-IV
transport, freight, lorry, diesel, 7.5t gross weight, 2010, EURO-V, long haul | 0.0186 | MobiTool - trucks | CH | ton-kilometer | technosphere | transport, freight, lorry, EURO-V
transport, freight, lorry, diesel, 7.5t gross weight, 2020, EURO-VI, long haul | 0.0118 | MobiTool - trucks | CH | ton-kilometer | technosphere | transport, freight, lorry, EURO-VI
Activity | transport, freight, lorry, diesel, fleet average, regional delivery
code | 3d8bc75073d14c1a540d9fdd68717a4b
comment | Fleet average vehicle for regional delivery (400 km range autonomy), all size classes considered.
description | Cradle-to-grave life cycle inventory of the transport activity using a heavy duty truck over 1 km. carculator_truck is a open-source parametrized truck model that produces life cycle inventories for any desired set of parameters value (lifetime, load factor, power, battery size, fuel blend, etc.): to produce your own inventories, go to https://github.com/romainsacchi/carculator_truck or contact carculator@psi.ch.
location | RER
production amount | 1
reference product | transport, freight, lorry, fleet average
source | Sacchi, R., Bauer, C. Life-cycle inventories for on-road vehicles. Paul Scherrer Institut, 2021.
type | process
unit | ton-kilometer
worksheet name | trucks_bw_ei_38
Exchanges
name | amount | database | location | unit | type | reference product
transport, freight, lorry, diesel, fleet average, regional delivery | 1 | MobiTool - trucks | RER | ton-kilometer | production | transport, freight, lorry, fleet average
transport, freight, lorry, diesel, 26t gross weight, 2002, EURO-III, regional delivery | 0.0199 | MobiTool - trucks | CH | ton-kilometer | technosphere | transport, freight, lorry, EURO-III
transport, freight, lorry, diesel, 26t gross weight, 2006, EURO-IV, regional delivery | 0.0464 | MobiTool - trucks | CH | ton-kilometer | technosphere | transport, freight, lorry, EURO-IV
transport, freight, lorry, diesel, 26t gross weight, 2010, EURO-V, regional delivery | 0.2835 | MobiTool - trucks | CH | ton-kilometer | technosphere | transport, freight, lorry, EURO-V
transport, freight, lorry, diesel, 26t gross weight, 2020, EURO-VI, regional delivery | 0.1817 | MobiTool - trucks | CH | ton-kilometer | technosphere | transport, freight, lorry, EURO-VI
transport, freight, lorry, diesel, 40t gross weight, 2002, EURO-III, regional delivery | 0.016 | MobiTool - trucks | CH | ton-kilometer | technosphere | transport, freight, lorry, EURO-III
transport, freight, lorry, diesel, 40t gross weight, 2006, EURO-IV, regional delivery | 0.0375 | MobiTool - trucks | CH | ton-kilometer | technosphere | transport, freight, lorry, EURO-IV
transport, freight, lorry, diesel, 40t gross weight, 2010, EURO-V, regional delivery | 0.2261 | MobiTool - trucks | CH | ton-kilometer | technosphere | transport, freight, lorry, EURO-V
transport, freight, lorry, diesel, 40t gross weight, 2020, EURO-VI, regional delivery | 0.1544 | MobiTool - trucks | CH | ton-kilometer | technosphere | transport, freight, lorry, EURO-VI
transport, freight, lorry, diesel, 7.5t gross weight, 2002, EURO-III, regional delivery | 0.0013 | MobiTool - trucks | CH | ton-kilometer | technosphere | transport, freight, lorry, EURO-III
transport, freight, lorry, diesel, 7.5t gross weight, 2006, EURO-IV, regional delivery | 0.0029 | MobiTool - trucks | CH | ton-kilometer | technosphere | transport, freight, lorry, EURO-IV
transport, freight, lorry, diesel, 7.5t gross weight, 2010, EURO-V, regional delivery | 0.0186 | MobiTool - trucks | CH | ton-kilometer | technosphere | transport, freight, lorry, EURO-V
transport, freight, lorry, diesel, 7.5t gross weight, 2020, EURO-VI, regional delivery | 0.0118 | MobiTool - trucks | CH | ton-kilometer | technosphere | transport, freight, lorry, EURO-VI
Activity | transport, freight, lorry, diesel, fleet average, regional delivery
code | 69165c91720427626440bdf421fa9e07
comment | Fleet average vehicle for regional delivery (400 km range autonomy), all size classes considered.
description | Cradle-to-grave life cycle inventory of the transport activity using a heavy duty truck over 1 km. carculator_truck is a open-source parametrized truck model that produces life cycle inventories for any desired set of parameters value (lifetime, load factor, power, battery size, fuel blend, etc.): to produce your own inventories, go to https://github.com/romainsacchi/carculator_truck or contact carculator@psi.ch.
location | CH
production amount | 1
reference product | transport, freight, lorry, fleet average
source | Sacchi, R., Bauer, C. Life-cycle inventories for on-road vehicles. Paul Scherrer Institut, 2021.
type | process
unit | ton-kilometer
worksheet name | trucks_bw_ei_38
Exchanges
name | amount | database | location | unit | type | reference product
transport, freight, lorry, diesel, fleet average, regional delivery | 1 | MobiTool - trucks | CH | ton-kilometer | production | transport, freight, lorry, fleet average
transport, freight, lorry, diesel, 18t gross weight, 2002, EURO-III, regional delivery | 0.0085 | MobiTool - trucks | CH | ton-kilometer | technosphere | transport, freight, lorry, EURO-III
transport, freight, lorry, diesel, 18t gross weight, 2006, EURO-IV, regional delivery | 0.0016 | MobiTool - trucks | CH | ton-kilometer | technosphere | transport, freight, lorry, EURO-IV
transport, freight, lorry, diesel, 18t gross weight, 2010, EURO-V, regional delivery | 0.0435 | MobiTool - trucks | CH | ton-kilometer | technosphere | transport, freight, lorry, EURO-V
transport, freight, lorry, diesel, 18t gross weight, 2020, EURO-VI, regional delivery | 0.0808 | MobiTool - trucks | CH | ton-kilometer | technosphere | transport, freight, lorry, EURO-VI
transport, freight, lorry, diesel, 26t gross weight, 2002, EURO-III, regional delivery | 0.0045 | MobiTool - trucks | CH | ton-kilometer | technosphere | transport, freight, lorry, EURO-III
transport, freight, lorry, diesel, 26t gross weight, 2006, EURO-IV, regional delivery | 0.0011 | MobiTool - trucks | CH | ton-kilometer | technosphere | transport, freight, lorry, EURO-IV
transport, freight, lorry, diesel, 26t gross weight, 2010, EURO-V, regional delivery | 0.0353 | MobiTool - trucks | CH | ton-kilometer | technosphere | transport, freight, lorry, EURO-V
transport, freight, lorry, diesel, 26t gross weight, 2020, EURO-VI, regional delivery | 0.0941 | MobiTool - trucks | CH | ton-kilometer | technosphere | transport, freight, lorry, EURO-VI
transport, freight, lorry, diesel, 32t gross weight, 2002, EURO-III, regional delivery | 0.0105 | MobiTool - trucks | CH | ton-kilometer | technosphere | transport, freight, lorry, EURO-III
transport, freight, lorry, diesel, 32t gross weight, 2006, EURO-IV, regional delivery | 0.0024 | MobiTool - trucks | CH | ton-kilometer | technosphere | transport, freight, lorry, EURO-IV
transport, freight, lorry, diesel, 32t gross weight, 2010, EURO-V, regional delivery | 0.0647 | MobiTool - trucks | CH | ton-kilometer | technosphere | transport, freight, lorry, EURO-V
transport, freight, lorry, diesel, 32t gross weight, 2020, EURO-VI, regional delivery | 0.0973 | MobiTool - trucks | CH | ton-kilometer | technosphere | transport, freight, lorry, EURO-VI
transport, freight, lorry, diesel, 40t gross weight, 2002, EURO-III, regional delivery | 0.005 | MobiTool - trucks | CH | ton-kilometer | technosphere | transport, freight, lorry, EURO-III
transport, freight, lorry, diesel, 40t gross weight, 2006, EURO-IV, regional delivery | 0.0034 | MobiTool - trucks | CH | ton-kilometer | technosphere | transport, freight, lorry, EURO-IV
transport, freight, lorry, diesel, 40t gross weight, 2010, EURO-V, regional delivery | 0.0812 | MobiTool - trucks | CH | ton-kilometer | technosphere | transport, freight, lorry, EURO-V
transport, freight, lorry, diesel, 40t gross weight, 2020, EURO-VI, regional delivery | 0.3867 | MobiTool - trucks | CH | ton-kilometer | technosphere | transport, freight, lorry, EURO-VI
transport, freight, lorry, diesel, 7.5t gross weight, 2002, EURO-III, regional delivery | 0.006 | MobiTool - trucks | CH | ton-kilometer | technosphere | transport, freight, lorry, EURO-III
transport, freight, lorry, diesel, 7.5t gross weight, 2006, EURO-IV, regional delivery | 0.002 | MobiTool - trucks | CH | ton-kilometer | technosphere | transport, freight, lorry, EURO-IV
transport, freight, lorry, diesel, 7.5t gross weight, 2010, EURO-V, regional delivery | 0.027 | MobiTool - trucks | CH | ton-kilometer | technosphere | transport, freight, lorry, EURO-V
transport, freight, lorry, diesel, 7.5t gross weight, 2020, EURO-VI, regional delivery | 0.0453 | MobiTool - trucks | CH | ton-kilometer | technosphere | transport, freight, lorry, EURO-VI
Activity | transport, freight, lorry, diesel, fleet average, urban delivery
code | 174a38952f1e0aa1061a33e5f8e23e45
comment | Fleet average vehicle for urban delivery (150 km range autonomy), all size classes considered.
description | Cradle-to-grave life cycle inventory of the transport activity using a heavy duty truck over 1 km. carculator_truck is a open-source parametrized truck model that produces life cycle inventories for any desired set of parameters value (lifetime, load factor, power, battery size, fuel blend, etc.): to produce your own inventories, go to https://github.com/romainsacchi/carculator_truck or contact carculator@psi.ch.
location | CH
production amount | 1
reference product | transport, freight, lorry, fleet average
source | Sacchi, R., Bauer, C. Life-cycle inventories for on-road vehicles. Paul Scherrer Institut, 2021.
type | process
unit | ton-kilometer
worksheet name | trucks_bw_ei_38
Exchanges
name | amount | database | location | unit | type | reference product
transport, freight, lorry, diesel, fleet average, urban delivery | 1 | MobiTool - trucks | CH | ton-kilometer | production | transport, freight, lorry, fleet average
transport, freight, lorry, diesel, 18t gross weight, 2002, EURO-III, urban delivery | 0.0085 | MobiTool - trucks | CH | ton-kilometer | technosphere | transport, freight, lorry, EURO-III
transport, freight, lorry, diesel, 18t gross weight, 2006, EURO-IV, urban delivery | 0.0016 | MobiTool - trucks | CH | ton-kilometer | technosphere | transport, freight, lorry, EURO-IV
transport, freight, lorry, diesel, 18t gross weight, 2010, EURO-V, urban delivery | 0.0435 | MobiTool - trucks | CH | ton-kilometer | technosphere | transport, freight, lorry, EURO-V
transport, freight, lorry, diesel, 18t gross weight, 2020, EURO-VI, urban delivery | 0.0808 | MobiTool - trucks | CH | ton-kilometer | technosphere | transport, freight, lorry, EURO-VI
transport, freight, lorry, diesel, 26t gross weight, 2002, EURO-III, urban delivery | 0.0045 | MobiTool - trucks | CH | ton-kilometer | technosphere | transport, freight, lorry, EURO-III
transport, freight, lorry, diesel, 26t gross weight, 2006, EURO-IV, urban delivery | 0.0011 | MobiTool - trucks | CH | ton-kilometer | technosphere | transport, freight, lorry, EURO-IV
transport, freight, lorry, diesel, 26t gross weight, 2010, EURO-V, urban delivery | 0.0353 | MobiTool - trucks | CH | ton-kilometer | technosphere | transport, freight, lorry, EURO-V
transport, freight, lorry, diesel, 26t gross weight, 2020, EURO-VI, urban delivery | 0.0941 | MobiTool - trucks | CH | ton-kilometer | technosphere | transport, freight, lorry, EURO-VI
transport, freight, lorry, diesel, 32t gross weight, 2002, EURO-III, urban delivery | 0.0105 | MobiTool - trucks | CH | ton-kilometer | technosphere | transport, freight, lorry, EURO-III
transport, freight, lorry, diesel, 32t gross weight, 2006, EURO-IV, urban delivery | 0.0024 | MobiTool - trucks | CH | ton-kilometer | technosphere | transport, freight, lorry, EURO-IV
transport, freight, lorry, diesel, 32t gross weight, 2010, EURO-V, urban delivery | 0.0647 | MobiTool - trucks | CH | ton-kilometer | technosphere | transport, freight, lorry, EURO-V
transport, freight, lorry, diesel, 32t gross weight, 2020, EURO-VI, urban delivery | 0.0973 | MobiTool - trucks | CH | ton-kilometer | technosphere | transport, freight, lorry, EURO-VI
transport, freight, lorry, diesel, 40t gross weight, 2002, EURO-III, urban delivery | 0.005 | MobiTool - trucks | CH | ton-kilometer | technosphere | transport, freight, lorry, EURO-III
transport, freight, lorry, diesel, 40t gross weight, 2006, EURO-IV, urban delivery | 0.0034 | MobiTool - trucks | CH | ton-kilometer | technosphere | transport, freight, lorry, EURO-IV
transport, freight, lorry, diesel, 40t gross weight, 2010, EURO-V, urban delivery | 0.0812 | MobiTool - trucks | CH | ton-kilometer | technosphere | transport, freight, lorry, EURO-V
transport, freight, lorry, diesel, 40t gross weight, 2020, EURO-VI, urban delivery | 0.3867 | MobiTool - trucks | CH | ton-kilometer | technosphere | transport, freight, lorry, EURO-VI
transport, freight, lorry, diesel, 7.5t gross weight, 2002, EURO-III, urban delivery | 0.006 | MobiTool - trucks | CH | ton-kilometer | technosphere | transport, freight, lorry, EURO-III
transport, freight, lorry, diesel, 7.5t gross weight, 2006, EURO-IV, urban delivery | 0.002 | MobiTool - trucks | CH | ton-kilometer | technosphere | transport, freight, lorry, EURO-IV
transport, freight, lorry, diesel, 7.5t gross weight, 2010, EURO-V, urban delivery | 0.027 | MobiTool - trucks | CH | ton-kilometer | technosphere | transport, freight, lorry, EURO-V
transport, freight, lorry, diesel, 7.5t gross weight, 2020, EURO-VI, urban delivery | 0.0453 | MobiTool - trucks | CH | ton-kilometer | technosphere | transport, freight, lorry, EURO-VI
Activity | transport, freight, lorry, diesel, fleet average, urban delivery
code | 843d00ec1b00ee7b8bd13dd784092305
comment | Fleet average vehicle for urban delivery (150 km range autonomy), all size classes considered.
description | Cradle-to-grave life cycle inventory of the transport activity using a heavy duty truck over 1 km. carculator_truck is a open-source parametrized truck model that produces life cycle inventories for any desired set of parameters value (lifetime, load factor, power, battery size, fuel blend, etc.): to produce your own inventories, go to https://github.com/romainsacchi/carculator_truck or contact carculator@psi.ch.
location | RER
production amount | 1
reference product | transport, freight, lorry, fleet average
source | Sacchi, R., Bauer, C. Life-cycle inventories for on-road vehicles. Paul Scherrer Institut, 2021.
type | process
unit | ton-kilometer
worksheet name | trucks_bw_ei_38
Exchanges
name | amount | database | location | unit | type | reference product
transport, freight, lorry, diesel, fleet average, urban delivery | 1 | MobiTool - trucks | RER | ton-kilometer | production | transport, freight, lorry, fleet average
transport, freight, lorry, diesel, 26t gross weight, 2002, EURO-III, urban delivery | 0.0199 | MobiTool - trucks | CH | ton-kilometer | technosphere | transport, freight, lorry, EURO-III
transport, freight, lorry, diesel, 26t gross weight, 2006, EURO-IV, urban delivery | 0.0464 | MobiTool - trucks | CH | ton-kilometer | technosphere | transport, freight, lorry, EURO-IV
transport, freight, lorry, diesel, 26t gross weight, 2010, EURO-V, urban delivery | 0.2835 | MobiTool - trucks | CH | ton-kilometer | technosphere | transport, freight, lorry, EURO-V
transport, freight, lorry, diesel, 26t gross weight, 2020, EURO-VI, urban delivery | 0.1817 | MobiTool - trucks | CH | ton-kilometer | technosphere | transport, freight, lorry, EURO-VI
transport, freight, lorry, diesel, 40t gross weight, 2002, EURO-III, urban delivery | 0.016 | MobiTool - trucks | CH | ton-kilometer | technosphere | transport, freight, lorry, EURO-III
transport, freight, lorry, diesel, 40t gross weight, 2006, EURO-IV, urban delivery | 0.0375 | MobiTool - trucks | CH | ton-kilometer | technosphere | transport, freight, lorry, EURO-IV
transport, freight, lorry, diesel, 40t gross weight, 2010, EURO-V, urban delivery | 0.2261 | MobiTool - trucks | CH | ton-kilometer | technosphere | transport, freight, lorry, EURO-V
transport, freight, lorry, diesel, 40t gross weight, 2020, EURO-VI, urban delivery | 0.1544 | MobiTool - trucks | CH | ton-kilometer | technosphere | transport, freight, lorry, EURO-VI
transport, freight, lorry, diesel, 7.5t gross weight, 2002, EURO-III, urban delivery | 0.0013 | MobiTool - trucks | CH | ton-kilometer | technosphere | transport, freight, lorry, EURO-III
transport, freight, lorry, diesel, 7.5t gross weight, 2006, EURO-IV, urban delivery | 0.0029 | MobiTool - trucks | CH | ton-kilometer | technosphere | transport, freight, lorry, EURO-IV
transport, freight, lorry, diesel, 7.5t gross weight, 2010, EURO-V, urban delivery | 0.0186 | MobiTool - trucks | CH | ton-kilometer | technosphere | transport, freight, lorry, EURO-V
transport, freight, lorry, diesel, 7.5t gross weight, 2020, EURO-VI, urban delivery | 0.0118 | MobiTool - trucks | CH | ton-kilometer | technosphere | transport, freight, lorry, EURO-VI
Activity | transport, freight, lorry, fuel cell electric, hydrogen from SMR of natural gas, 18t gross weight, 2020, long haul
code | 33c06e61992f1f0f483d016447b1a568
comment | Electric motor power: 226 [kW]. Km over lifetime: 693000 [km]. Yearly mileage: 42000 [km/year]. Autonomy on a full tank/battery: 800 [km]. Tank-to-wheel efficiency: 32 [%]. Tank-to-wheel energy consumption: 7291 [kj/km]. Fuel cell system efficiency: 45 [%]. Battery capacity: 117 [kWh]. Fuel tank capacity: 1620 [kWh]. Mass of battery: 1172 [kg]. Available payload: 8060 [kg]. Payload: 3050 [kg]. Load factor: 37 [%]. Curb mass (excl. driver and cargo): 9864 [kg]. Driving mass (incl. driver and cargo): 12989 [kg].
description | Cradle-to-grave life cycle inventory of the transport activity using a heavy duty truck over 1 km. carculator_truck is a open-source parametrized truck model that produces life cycle inventories for any desired set of parameters value (lifetime, load factor, power, battery size, fuel blend, etc.): to produce your own inventories, go to https://github.com/romainsacchi/carculator_truck or contact carculator@psi.ch.
location | CH
production amount | 1
reference product | transport, freight, lorry
source | Sacchi R., Bauer C. Life cycle inventories for on-road vehicles. Paul Scherrer Institut, 2023. DOI: 10.5281/zenodo.5156043
type | process
unit | ton-kilometer
worksheet name | trucks_bw_ei_38
Exchanges
name | amount | database | location | unit | categories | type | reference product | tag
Carbon dioxide, fossil | 4.4473e-07 | biosphere3 |  | kilogram | air | biosphere |  | other
noise, octave 1, day time, rural | 0.20629 | biosphere3 |  | joule | octave 1::day time::rural | biosphere |  | direct - exhaust
noise, octave 2, day time, rural | 0.072039 | biosphere3 |  | joule | octave 2::day time::rural | biosphere |  | direct - exhaust
noise, octave 3, day time, rural | 0.10139 | biosphere3 |  | joule | octave 3::day time::rural | biosphere |  | direct - exhaust
noise, octave 4, day time, rural | 0.081559 | biosphere3 |  | joule | octave 4::day time::rural | biosphere |  | direct - exhaust
noise, octave 5, day time, rural | 0.15177 | biosphere3 |  | joule | octave 5::day time::rural | biosphere |  | direct - exhaust
noise, octave 6, day time, rural | 0.039414 | biosphere3 |  | joule | octave 6::day time::rural | biosphere |  | direct - exhaust
noise, octave 7, day time, rural | 0.0050419 | biosphere3 |  | joule | octave 7::day time::rural | biosphere |  | direct - exhaust
noise, octave 8, day time, rural | 0.0022672 | biosphere3 |  | joule | octave 8::day time::rural | biosphere |  | direct - exhaust
transport, freight, lorry, fuel cell electric, hydrogen from SMR of natural gas, 18t gross weight, 2020, long haul | 1 | MobiTool - trucks | CH | ton-kilometer |  | production | transport, freight, lorry | other
Hydrogen, gaseous, 700 bar, from SMR of NG, at fuelling station | 0.019922 | MobiTool - trucks | CH | kilogram |  | technosphere | Hydrogen, gaseous, 700 bar | energy chain
Medium duty truck, fuel cell electric, 18t gross weight, 2020, long haul | 4.7312e-07 | MobiTool - trucks | RER | unit |  | technosphere | Medium duty truck | other
market for carbon dioxide, liquid | 9.6516e-07 | ecoinvent 3.9 cutoff | RER | kilogram |  | technosphere | carbon dioxide, liquid | other
market for road | 0.002287 | ecoinvent 3.9 cutoff | GLO | meter-year |  | technosphere | road | road
market for road maintenance | 0.00042295 | ecoinvent 3.9 cutoff | RER | meter-year |  | technosphere | road maintenance | road
treatment of brake wear emissions, lorry | -5.7299e-05 | ecoinvent 3.9 cutoff | RER | kilogram |  | technosphere | brake wear emissions, lorry | direct - non-exhaust
treatment of road wear emissions, lorry | -0.0001197 | ecoinvent 3.9 cutoff | RER | kilogram |  | technosphere | road wear emissions, lorry | direct - non-exhaust
treatment of tyre wear emissions, lorry | -9.5034e-05 | ecoinvent 3.9 cutoff | RER | kilogram |  | technosphere | tyre wear emissions, lorry | direct - non-exhaust
Activity | transport, freight, lorry, fuel cell electric, hydrogen from SMR of natural gas, 18t gross weight, 2020, regional delivery
code | 3988b56399ca7c66a842cf428db7bb2c
comment | Electric motor power: 213 [kW]. Km over lifetime: 693000 [km]. Yearly mileage: 42000 [km/year]. Autonomy on a full tank/battery: 400 [km]. Tank-to-wheel efficiency: 32 [%]. Tank-to-wheel energy consumption: 7059 [kj/km]. Fuel cell system efficiency: 45 [%]. Battery capacity: 67 [kWh]. Fuel tank capacity: 784 [kWh]. Mass of battery: 670 [kg]. Available payload: 8633 [kg]. Payload: 3050 [kg]. Load factor: 35 [%]. Curb mass (excl. driver and cargo): 9291 [kg]. Driving mass (incl. driver and cargo): 12416 [kg].
description | Cradle-to-grave life cycle inventory of the transport activity using a heavy duty truck over 1 km. carculator_truck is a open-source parametrized truck model that produces life cycle inventories for any desired set of parameters value (lifetime, load factor, power, battery size, fuel blend, etc.): to produce your own inventories, go to https://github.com/romainsacchi/carculator_truck or contact carculator@psi.ch.
location | CH
production amount | 1
reference product | transport, freight, lorry
source | Sacchi R., Bauer C. Life cycle inventories for on-road vehicles. Paul Scherrer Institut, 2023. DOI: 10.5281/zenodo.5156043
type | process
unit | ton-kilometer
worksheet name | trucks_bw_ei_38
Exchanges
name | amount | database | location | unit | categories | type | reference product | tag
Carbon dioxide, fossil | 4.4473e-07 | biosphere3 |  | kilogram | air | biosphere |  | other
noise, octave 1, day time, rural | 0.15919 | biosphere3 |  | joule | octave 1::day time::rural | biosphere |  | direct - exhaust
noise, octave 1, day time, suburban | 0.087505 | biosphere3 |  | joule | octave 1::day time::suburban | biosphere |  | direct - exhaust
noise, octave 1, day time, urban | 0.042968 | biosphere3 |  | joule | octave 1::day time::urban | biosphere |  | direct - exhaust
noise, octave 2, day time, rural | 0.035918 | biosphere3 |  | joule | octave 2::day time::rural | biosphere |  | direct - exhaust
noise, octave 2, day time, suburban | 0.019358 | biosphere3 |  | joule | octave 2::day time::suburban | biosphere |  | direct - exhaust
noise, octave 2, day time, urban | 0.0093223 | biosphere3 |  | joule | octave 2::day time::urban | biosphere |  | direct - exhaust
noise, octave 3, day time, rural | 0.044449 | biosphere3 |  | joule | octave 3::day time::rural | biosphere |  | direct - exhaust
noise, octave 3, day time, suburban | 0.025644 | biosphere3 |  | joule | octave 3::day time::suburban | biosphere |  | direct - exhaust
noise, octave 3, day time, urban | 0.01287 | biosphere3 |  | joule | octave 3::day time::urban | biosphere |  | direct - exhaust
noise, octave 4, day time, rural | 0.017702 | biosphere3 |  | joule | octave 4::day time::rural | biosphere |  | direct - exhaust
noise, octave 4, day time, suburban | 0.0095573 | biosphere3 |  | joule | octave 4::day time::suburban | biosphere |  | direct - exhaust
noise, octave 4, day time, urban | 0.0068334 | biosphere3 |  | joule | octave 4::day time::urban | biosphere |  | direct - exhaust
noise, octave 5, day time, rural | 0.10336 | biosphere3 |  | joule | octave 5::day time::rural | biosphere |  | direct - exhaust
noise, octave 5, day time, suburban | 0.057379 | biosphere3 |  | joule | octave 5::day time::suburban | biosphere |  | direct - exhaust
noise, octave 5, day time, urban | 0.027081 | biosphere3 |  | joule | octave 5::day time::urban | biosphere |  | direct - exhaust
noise, octave 6, day time, rural | 0.024766 | biosphere3 |  | joule | octave 6::day time::rural | biosphere |  | direct - exhaust
noise, octave 6, day time, suburban | 0.014283 | biosphere3 |  | joule | octave 6::day time::suburban | biosphere |  | direct - exhaust
noise, octave 6, day time, urban | 0.0069087 | biosphere3 |  | joule | octave 6::day time::urban | biosphere |  | direct - exhaust
noise, octave 7, day time, rural | 0.0056624 | biosphere3 |  | joule | octave 7::day time::rural | biosphere |  | direct - exhaust
noise, octave 7, day time, suburban | 0.0031027 | biosphere3 |  | joule | octave 7::day time::suburban | biosphere |  | direct - exhaust
noise, octave 7, day time, urban | 0.0015272 | biosphere3 |  | joule | octave 7::day time::urban | biosphere |  | direct - exhaust
noise, octave 8, day time, rural | 0.0014161 | biosphere3 |  | joule | octave 8::day time::rural | biosphere |  | direct - exhaust
noise, octave 8, day time, suburban | 0.00070553 | biosphere3 |  | joule | octave 8::day time::suburban | biosphere |  | direct - exhaust
noise, octave 8, day time, urban | 0.00034362 | biosphere3 |  | joule | octave 8::day time::urban | biosphere |  | direct - exhaust
transport, freight, lorry, fuel cell electric, hydrogen from SMR of natural gas, 18t gross weight, 2020, regional delivery | 1 | MobiTool - trucks | CH | ton-kilometer |  | production | transport, freight, lorry | other
Hydrogen, gaseous, 700 bar, from SMR of NG, at fuelling station | 0.019287 | MobiTool - trucks | CH | kilogram |  | technosphere | Hydrogen, gaseous, 700 bar | energy chain
Medium duty truck, fuel cell electric, 18t gross weight, 2020, regional delivery | 4.7312e-07 | MobiTool - trucks | RER | unit |  | technosphere | Medium duty truck | other
market for carbon dioxide, liquid | 9.6516e-07 | ecoinvent 3.9 cutoff | RER | kilogram |  | technosphere | carbon dioxide, liquid | other
market for road | 0.0021862 | ecoinvent 3.9 cutoff | GLO | meter-year |  | technosphere | road | road
market for road maintenance | 0.00042295 | ecoinvent 3.9 cutoff | RER | meter-year |  | technosphere | road maintenance | road
treatment of brake wear emissions, lorry | -5.564e-05 | ecoinvent 3.9 cutoff | RER | kilogram |  | technosphere | brake wear emissions, lorry | direct - non-exhaust
treatment of road wear emissions, lorry | -0.00011005 | ecoinvent 3.9 cutoff | RER | kilogram |  | technosphere | road wear emissions, lorry | direct - non-exhaust
treatment of tyre wear emissions, lorry | -9.3298e-05 | ecoinvent 3.9 cutoff | RER | kilogram |  | technosphere | tyre wear emissions, lorry | direct - non-exhaust
Activity | transport, freight, lorry, fuel cell electric, hydrogen from SMR of natural gas, 18t gross weight, 2020, urban delivery
code | 0dad4e223bc91cf69bd9c549016d7696
comment | Electric motor power: 203 [kW]. Km over lifetime: 693000 [km]. Yearly mileage: 42000 [km/year]. Autonomy on a full tank/battery: 150 [km]. Tank-to-wheel efficiency: 32 [%]. Tank-to-wheel energy consumption: 6998 [kj/km]. Fuel cell system efficiency: 45 [%]. Battery capacity: 37 [kWh]. Fuel tank capacity: 291 [kWh]. Mass of battery: 374 [kg]. Available payload: 9088 [kg]. Payload: 3050 [kg]. Load factor: 33 [%]. Curb mass (excl. driver and cargo): 8836 [kg]. Driving mass (incl. driver and cargo): 11961 [kg].
description | Cradle-to-grave life cycle inventory of the transport activity using a heavy duty truck over 1 km. carculator_truck is a open-source parametrized truck model that produces life cycle inventories for any desired set of parameters value (lifetime, load factor, power, battery size, fuel blend, etc.): to produce your own inventories, go to https://github.com/romainsacchi/carculator_truck or contact carculator@psi.ch.
location | CH
production amount | 1
reference product | transport, freight, lorry
source | Sacchi R., Bauer C. Life cycle inventories for on-road vehicles. Paul Scherrer Institut, 2023. DOI: 10.5281/zenodo.5156043
type | process
unit | ton-kilometer
worksheet name | trucks_bw_ei_38
Exchanges
name | amount | database | location | unit | categories | type | reference product | tag
Carbon dioxide, fossil | 4.4473e-07 | biosphere3 |  | kilogram | air | biosphere |  | other
noise, octave 1, day time, urban | 0.34766 | biosphere3 |  | joule | octave 1::day time::urban | biosphere |  | direct - exhaust
noise, octave 2, day time, urban | 0.032869 | biosphere3 |  | joule | octave 2::day time::urban | biosphere |  | direct - exhaust
noise, octave 3, day time, urban | 0.032333 | biosphere3 |  | joule | octave 3::day time::urban | biosphere |  | direct - exhaust
noise, octave 4, day time, urban | 0.055578 | biosphere3 |  | joule | octave 4::day time::urban | biosphere |  | direct - exhaust
noise, octave 5, day time, urban | 0.031406 | biosphere3 |  | joule | octave 5::day time::urban | biosphere |  | direct - exhaust
noise, octave 6, day time, urban | 0.017184 | biosphere3 |  | joule | octave 6::day time::urban | biosphere |  | direct - exhaust
noise, octave 7, day time, urban | 0.0026723 | biosphere3 |  | joule | octave 7::day time::urban | biosphere |  | direct - exhaust
noise, octave 8, day time, urban | 0.0045573 | biosphere3 |  | joule | octave 8::day time::urban | biosphere |  | direct - exhaust
transport, freight, lorry, fuel cell electric, hydrogen from SMR of natural gas, 18t gross weight, 2020, urban delivery | 1 | MobiTool - trucks | CH | ton-kilometer |  | production | transport, freight, lorry | other
Hydrogen, gaseous, 700 bar, from SMR of NG, at fuelling station | 0.019123 | MobiTool - trucks | CH | kilogram |  | technosphere | Hydrogen, gaseous, 700 bar | energy chain
Medium duty truck, fuel cell electric, 18t gross weight, 2020, urban delivery | 4.7312e-07 | MobiTool - trucks | RER | unit |  | technosphere | Medium duty truck | other
market for carbon dioxide, liquid | 9.6516e-07 | ecoinvent 3.9 cutoff | RER | kilogram |  | technosphere | carbon dioxide, liquid | other
market for road | 0.0021061 | ecoinvent 3.9 cutoff | GLO | meter-year |  | technosphere | road | road
market for road maintenance | 0.00042295 | ecoinvent 3.9 cutoff | RER | meter-year |  | technosphere | road maintenance | road
treatment of brake wear emissions, lorry | -5.9173e-05 | ecoinvent 3.9 cutoff | RER | kilogram |  | technosphere | brake wear emissions, lorry | direct - non-exhaust
treatment of road wear emissions, lorry | -0.00010312 | ecoinvent 3.9 cutoff | RER | kilogram |  | technosphere | road wear emissions, lorry | direct - non-exhaust
treatment of tyre wear emissions, lorry | -0.00010184 | ecoinvent 3.9 cutoff | RER | kilogram |  | technosphere | tyre wear emissions, lorry | direct - non-exhaust
Activity | transport, freight, lorry, fuel cell electric, hydrogen from SMR of natural gas, 26t gross weight, 2020, long haul
code | 0fd9e6c9153a96e5e5780328e58aa24d
comment | Electric motor power: 288 [kW]. Km over lifetime: 700000 [km]. Yearly mileage: 35000 [km/year]. Autonomy on a full tank/battery: 800 [km]. Tank-to-wheel efficiency: 32 [%]. Tank-to-wheel energy consumption: 8824 [kj/km]. Fuel cell system efficiency: 45 [%]. Battery capacity: 137 [kWh]. Fuel tank capacity: 1960 [kWh]. Mass of battery: 1376 [kg]. Available payload: 12830 [kg]. Payload: 7660 [kg]. Load factor: 59 [%]. Curb mass (excl. driver and cargo): 13094 [kg]. Driving mass (incl. driver and cargo): 20829 [kg].
description | Cradle-to-grave life cycle inventory of the transport activity using a heavy duty truck over 1 km. carculator_truck is a open-source parametrized truck model that produces life cycle inventories for any desired set of parameters value (lifetime, load factor, power, battery size, fuel blend, etc.): to produce your own inventories, go to https://github.com/romainsacchi/carculator_truck or contact carculator@psi.ch.
location | CH
production amount | 1
reference product | transport, freight, lorry
source | Sacchi R., Bauer C. Life cycle inventories for on-road vehicles. Paul Scherrer Institut, 2023. DOI: 10.5281/zenodo.5156043
type | process
unit | ton-kilometer
worksheet name | trucks_bw_ei_38
Exchanges
name | amount | database | location | unit | categories | type | reference product | tag
Carbon dioxide, fossil | 1.7531e-07 | biosphere3 |  | kilogram | air | biosphere |  | other
noise, octave 1, day time, rural | 0.047724 | biosphere3 |  | joule | octave 1::day time::rural | biosphere |  | direct - exhaust
noise, octave 2, day time, rural | 0.02377 | biosphere3 |  | joule | octave 2::day time::rural | biosphere |  | direct - exhaust
noise, octave 3, day time, rural | 0.032693 | biosphere3 |  | joule | octave 3::day time::rural | biosphere |  | direct - exhaust
noise, octave 4, day time, rural | 0.037235 | biosphere3 |  | joule | octave 4::day time::rural | biosphere |  | direct - exhaust
noise, octave 5, day time, rural | 0.064469 | biosphere3 |  | joule | octave 5::day time::rural | biosphere |  | direct - exhaust
noise, octave 6, day time, rural | 0.014728 | biosphere3 |  | joule | octave 6::day time::rural | biosphere |  | direct - exhaust
noise, octave 7, day time, rural | 0.0013798 | biosphere3 |  | joule | octave 7::day time::rural | biosphere |  | direct - exhaust
noise, octave 8, day time, rural | 0.00089121 | biosphere3 |  | joule | octave 8::day time::rural | biosphere |  | direct - exhaust
transport, freight, lorry, fuel cell electric, hydrogen from SMR of natural gas, 26t gross weight, 2020, long haul | 1 | MobiTool - trucks | CH | ton-kilometer |  | production | transport, freight, lorry | other
Hydrogen, gaseous, 700 bar, from SMR of NG, at fuelling station | 0.0095997 | MobiTool - trucks | CH | kilogram |  | technosphere | Hydrogen, gaseous, 700 bar | energy chain
Medium duty truck, fuel cell electric, 26t gross weight, 2020, long haul | 1.865e-07 | MobiTool - trucks | RER | unit |  | technosphere | Medium duty truck | other
market for carbon dioxide, liquid | 3.8046e-07 | ecoinvent 3.9 cutoff | RER | kilogram |  | technosphere | carbon dioxide, liquid | other
market for road | 0.0014602 | ecoinvent 3.9 cutoff | GLO | meter-year |  | technosphere | road | road
market for road maintenance | 0.00016841 | ecoinvent 3.9 cutoff | RER | meter-year |  | technosphere | road maintenance | road
treatment of brake wear emissions, lorry | -3.3587e-05 | ecoinvent 3.9 cutoff | RER | kilogram |  | technosphere | brake wear emissions, lorry | direct - non-exhaust
treatment of road wear emissions, lorry | -6.6447e-05 | ecoinvent 3.9 cutoff | RER | kilogram |  | technosphere | road wear emissions, lorry | direct - non-exhaust
treatment of tyre wear emissions, lorry | -5.1395e-05 | ecoinvent 3.9 cutoff | RER | kilogram |  | technosphere | tyre wear emissions, lorry | direct - non-exhaust
Activity | transport, freight, lorry, fuel cell electric, hydrogen from SMR of natural gas, 26t gross weight, 2020, regional delivery
code | f6c82c2b1aa091507938c5ef40fdbef7
comment | Electric motor power: 275 [kW]. Km over lifetime: 700000 [km]. Yearly mileage: 35000 [km/year]. Autonomy on a full tank/battery: 400 [km]. Tank-to-wheel efficiency: 32 [%]. Tank-to-wheel energy consumption: 8892 [kj/km]. Fuel cell system efficiency: 45 [%]. Battery capacity: 79 [kWh]. Fuel tank capacity: 988 [kWh]. Mass of battery: 792 [kg]. Available payload: 13408 [kg]. Payload: 7660 [kg]. Load factor: 57 [%]. Curb mass (excl. driver and cargo): 12516 [kg]. Driving mass (incl. driver and cargo): 20251 [kg].
description | Cradle-to-grave life cycle inventory of the transport activity using a heavy duty truck over 1 km. carculator_truck is a open-source parametrized truck model that produces life cycle inventories for any desired set of parameters value (lifetime, load factor, power, battery size, fuel blend, etc.): to produce your own inventories, go to https://github.com/romainsacchi/carculator_truck or contact carculator@psi.ch.
location | CH
production amount | 1
reference product | transport, freight, lorry
source | Sacchi R., Bauer C. Life cycle inventories for on-road vehicles. Paul Scherrer Institut, 2023. DOI: 10.5281/zenodo.5156043
type | process
unit | ton-kilometer
worksheet name | trucks_bw_ei_38
Exchanges
name | amount | database | location | unit | categories | type | reference product | tag
Carbon dioxide, fossil | 1.7531e-07 | biosphere3 |  | kilogram | air | biosphere |  | other
noise, octave 1, day time, rural | 0.040108 | biosphere3 |  | joule | octave 1::day time::rural | biosphere |  | direct - exhaust
noise, octave 1, day time, suburban | 0.03263 | biosphere3 |  | joule | octave 1::day time::suburban | biosphere |  | direct - exhaust
noise, octave 1, day time, urban | 0.016612 | biosphere3 |  | joule | octave 1::day time::urban | biosphere |  | direct - exhaust
noise, octave 2, day time, rural | 0.010679 | biosphere3 |  | joule | octave 2::day time::rural | biosphere |  | direct - exhaust
noise, octave 2, day time, suburban | 0.0080045 | biosphere3 |  | joule | octave 2::day time::suburban | biosphere |  | direct - exhaust
noise, octave 2, day time, urban | 0.0039034 | biosphere3 |  | joule | octave 2::day time::urban | biosphere |  | direct - exhaust
noise, octave 3, day time, rural | 0.0088412 | biosphere3 |  | joule | octave 3::day time::rural | biosphere |  | direct - exhaust
noise, octave 3, day time, suburban | 0.0085692 | biosphere3 |  | joule | octave 3::day time::suburban | biosphere |  | direct - exhaust
noise, octave 3, day time, urban | 0.0046895 | biosphere3 |  | joule | octave 3::day time::urban | biosphere |  | direct - exhaust
noise, octave 4, day time, rural | 0.0053337 | biosphere3 |  | joule | octave 4::day time::rural | biosphere |  | direct - exhaust
noise, octave 4, day time, suburban | 0.0045428 | biosphere3 |  | joule | octave 4::day time::suburban | biosphere |  | direct - exhaust
noise, octave 4, day time, urban | 0.0035048 | biosphere3 |  | joule | octave 4::day time::urban | biosphere |  | direct - exhaust
noise, octave 5, day time, rural | 0.043024 | biosphere3 |  | joule | octave 5::day time::rural | biosphere |  | direct - exhaust
noise, octave 5, day time, suburban | 0.021941 | biosphere3 |  | joule | octave 5::day time::suburban | biosphere |  | direct - exhaust
noise, octave 5, day time, urban | 0.011323 | biosphere3 |  | joule | octave 5::day time::urban | biosphere |  | direct - exhaust
noise, octave 6, day time, rural | 0.01056 | biosphere3 |  | joule | octave 6::day time::rural | biosphere |  | direct - exhaust
noise, octave 6, day time, suburban | 0.0058493 | biosphere3 |  | joule | octave 6::day time::suburban | biosphere |  | direct - exhaust
noise, octave 6, day time, urban | 0.0029664 | biosphere3 |  | joule | octave 6::day time::urban | biosphere |  | direct - exhaust
noise, octave 7, day time, rural | 0.0022284 | biosphere3 |  | joule | octave 7::day time::rural | biosphere |  | direct - exhaust
noise, octave 7, day time, suburban | 0.0012298 | biosphere3 |  | joule | octave 7::day time::suburban | biosphere |  | direct - exhaust
noise, octave 7, day time, urban | 0.0006204 | biosphere3 |  | joule | octave 7::day time::urban | biosphere |  | direct - exhaust
noise, octave 8, day time, rural | 0.0006024 | biosphere3 |  | joule | octave 8::day time::rural | biosphere |  | direct - exhaust
noise, octave 8, day time, suburban | 0.00032079 | biosphere3 |  | joule | octave 8::day time::suburban | biosphere |  | direct - exhaust
noise, octave 8, day time, urban | 0.00015599 | biosphere3 |  | joule | octave 8::day time::urban | biosphere |  | direct - exhaust
transport, freight, lorry, fuel cell electric, hydrogen from SMR of natural gas, 26t gross weight, 2020, regional delivery | 1 | MobiTool - trucks | CH | ton-kilometer |  | production | transport, freight, lorry | other
Hydrogen, gaseous, 700 bar, from SMR of NG, at fuelling station | 0.0096744 | MobiTool - trucks | CH | kilogram |  | technosphere | Hydrogen, gaseous, 700 bar | energy chain
Medium duty truck, fuel cell electric, 26t gross weight, 2020, regional delivery | 1.865e-07 | MobiTool - trucks | RER | unit |  | technosphere | Medium duty truck | other
market for carbon dioxide, liquid | 3.8046e-07 | ecoinvent 3.9 cutoff | RER | kilogram |  | technosphere | carbon dioxide, liquid | other
market for road | 0.0014197 | ecoinvent 3.9 cutoff | GLO | meter-year |  | technosphere | road | road
market for road maintenance | 0.00016841 | ecoinvent 3.9 cutoff | RER | meter-year |  | technosphere | road maintenance | road
treatment of brake wear emissions, lorry | -3.3258e-05 | ecoinvent 3.9 cutoff | RER | kilogram |  | technosphere | brake wear emissions, lorry | direct - non-exhaust
treatment of road wear emissions, lorry | -6.2698e-05 | ecoinvent 3.9 cutoff | RER | kilogram |  | technosphere | road wear emissions, lorry | direct - non-exhaust
treatment of tyre wear emissions, lorry | -5.1241e-05 | ecoinvent 3.9 cutoff | RER | kilogram |  | technosphere | tyre wear emissions, lorry | direct - non-exhaust
Activity | transport, freight, lorry, fuel cell electric, hydrogen from SMR of natural gas, 26t gross weight, 2020, urban delivery
code | fc0c6c5b029926cf8339bd72cd4b2005
comment | Electric motor power: 263 [kW]. Km over lifetime: 700000 [km]. Yearly mileage: 35000 [km/year]. Autonomy on a full tank/battery: 150 [km]. Tank-to-wheel efficiency: 32 [%]. Tank-to-wheel energy consumption: 9530 [kj/km]. Fuel cell system efficiency: 45 [%]. Battery capacity: 43 [kWh]. Fuel tank capacity: 397 [kWh]. Mass of battery: 438 [kg]. Available payload: 13927 [kg]. Payload: 7660 [kg]. Load factor: 54 [%]. Curb mass (excl. driver and cargo): 11997 [kg]. Driving mass (incl. driver and cargo): 19732 [kg].
description | Cradle-to-grave life cycle inventory of the transport activity using a heavy duty truck over 1 km. carculator_truck is a open-source parametrized truck model that produces life cycle inventories for any desired set of parameters value (lifetime, load factor, power, battery size, fuel blend, etc.): to produce your own inventories, go to https://github.com/romainsacchi/carculator_truck or contact carculator@psi.ch.
location | CH
production amount | 1
reference product | transport, freight, lorry
source | Sacchi R., Bauer C. Life cycle inventories for on-road vehicles. Paul Scherrer Institut, 2023. DOI: 10.5281/zenodo.5156043
type | process
unit | ton-kilometer
worksheet name | trucks_bw_ei_38
Exchanges
name | amount | database | location | unit | categories | type | reference product | tag
Carbon dioxide, fossil | 1.7531e-07 | biosphere3 |  | kilogram | air | biosphere |  | other
noise, octave 1, day time, urban | 0.14293 | biosphere3 |  | joule | octave 1::day time::urban | biosphere |  | direct - exhaust
noise, octave 2, day time, urban | 0.014859 | biosphere3 |  | joule | octave 2::day time::urban | biosphere |  | direct - exhaust
noise, octave 3, day time, urban | 0.016755 | biosphere3 |  | joule | octave 3::day time::urban | biosphere |  | direct - exhaust
noise, octave 4, day time, urban | 0.023274 | biosphere3 |  | joule | octave 4::day time::urban | biosphere |  | direct - exhaust
noise, octave 5, day time, urban | 0.027999 | biosphere3 |  | joule | octave 5::day time::urban | biosphere |  | direct - exhaust
noise, octave 6, day time, urban | 0.0090718 | biosphere3 |  | joule | octave 6::day time::urban | biosphere |  | direct - exhaust
noise, octave 7, day time, urban | 0.0011746 | biosphere3 |  | joule | octave 7::day time::urban | biosphere |  | direct - exhaust
noise, octave 8, day time, urban | 0.0017454 | biosphere3 |  | joule | octave 8::day time::urban | biosphere |  | direct - exhaust
transport, freight, lorry, fuel cell electric, hydrogen from SMR of natural gas, 26t gross weight, 2020, urban delivery | 1 | MobiTool - trucks | CH | ton-kilometer |  | production | transport, freight, lorry | other
Hydrogen, gaseous, 700 bar, from SMR of NG, at fuelling station | 0.010369 | MobiTool - trucks | CH | kilogram |  | technosphere | Hydrogen, gaseous, 700 bar | energy chain
Medium duty truck, fuel cell electric, 26t gross weight, 2020, urban delivery | 1.865e-07 | MobiTool - trucks | RER | unit |  | technosphere | Medium duty truck | other
market for carbon dioxide, liquid | 3.8046e-07 | ecoinvent 3.9 cutoff | RER | kilogram |  | technosphere | carbon dioxide, liquid | other
market for road | 0.0013833 | ecoinvent 3.9 cutoff | GLO | meter-year |  | technosphere | road | road
market for road maintenance | 0.00016841 | ecoinvent 3.9 cutoff | RER | meter-year |  | technosphere | road maintenance | road
treatment of brake wear emissions, lorry | -3.5473e-05 | ecoinvent 3.9 cutoff | RER | kilogram |  | technosphere | brake wear emissions, lorry | direct - non-exhaust
treatment of road wear emissions, lorry | -5.9758e-05 | ecoinvent 3.9 cutoff | RER | kilogram |  | technosphere | road wear emissions, lorry | direct - non-exhaust
treatment of tyre wear emissions, lorry | -5.5803e-05 | ecoinvent 3.9 cutoff | RER | kilogram |  | technosphere | tyre wear emissions, lorry | direct - non-exhaust
Activity | transport, freight, lorry, fuel cell electric, hydrogen from SMR of natural gas, 3.5t gross weight, 2020, long haul
code | 8a7a477e74d2dfe6a1a50e45a3fce95b
comment | Electric motor power: 61 [kW]. Km over lifetime: 180000 [km]. Yearly mileage: 12000 [km/year]. Autonomy on a full tank/battery: 800 [km]. Tank-to-wheel efficiency: 38 [%]. Tank-to-wheel energy consumption: 2625 [kj/km]. Fuel cell system efficiency: 52 [%]. Battery capacity: 55 [kWh]. Fuel tank capacity: 583 [kWh]. Mass of battery: 550 [kg]. Available payload: 978 [kg]. Payload: 350 [kg]. Load factor: 35 [%]. Curb mass (excl. driver and cargo): 2446 [kg]. Driving mass (incl. driver and cargo): 2871 [kg].
description | Cradle-to-grave life cycle inventory of the transport activity using a heavy duty truck over 1 km. carculator_truck is a open-source parametrized truck model that produces life cycle inventories for any desired set of parameters value (lifetime, load factor, power, battery size, fuel blend, etc.): to produce your own inventories, go to https://github.com/romainsacchi/carculator_truck or contact carculator@psi.ch.
location | CH
production amount | 1
reference product | transport, freight, lorry
source | Sacchi R., Bauer C. Life cycle inventories for on-road vehicles. Paul Scherrer Institut, 2023. DOI: 10.5281/zenodo.5156043
type | process
unit | ton-kilometer
worksheet name | trucks_bw_ei_38
Exchanges
name | amount | database | location | unit | categories | type | reference product | tag
Carbon dioxide, fossil | 1.4921e-05 | biosphere3 |  | kilogram | air | biosphere |  | other
noise, octave 1, day time, rural | 1.9905 | biosphere3 |  | joule | octave 1::day time::rural | biosphere |  | direct - exhaust
noise, octave 2, day time, rural | 0.5029 | biosphere3 |  | joule | octave 2::day time::rural | biosphere |  | direct - exhaust
noise, octave 3, day time, rural | 0.79496 | biosphere3 |  | joule | octave 3::day time::rural | biosphere |  | direct - exhaust
noise, octave 4, day time, rural | 0.99568 | biosphere3 |  | joule | octave 4::day time::rural | biosphere |  | direct - exhaust
noise, octave 5, day time, rural | 1.0387 | biosphere3 |  | joule | octave 5::day time::rural | biosphere |  | direct - exhaust
noise, octave 6, day time, rural | 0.33882 | biosphere3 |  | joule | octave 6::day time::rural | biosphere |  | direct - exhaust
noise, octave 7, day time, rural | 0.067423 | biosphere3 |  | joule | octave 7::day time::rural | biosphere |  | direct - exhaust
noise, octave 8, day time, rural | 0.019987 | biosphere3 |  | joule | octave 8::day time::rural | biosphere |  | direct - exhaust
transport, freight, lorry, fuel cell electric, hydrogen from SMR of natural gas, 3.5t gross weight, 2020, long haul | 1 | MobiTool - trucks | CH | ton-kilometer |  | production | transport, freight, lorry | other
Hydrogen, gaseous, 700 bar, from SMR of NG, at fuelling station | 0.062516 | MobiTool - trucks | CH | kilogram |  | technosphere | Hydrogen, gaseous, 700 bar | energy chain
Light duty truck, fuel cell electric, 3.5t gross weight, 2020, long haul | 1.5873e-05 | MobiTool - trucks | RER | unit |  | technosphere | Light duty truck | other
market for carbon dioxide, liquid | 3.2381e-05 | ecoinvent 3.9 cutoff | RER | kilogram |  | technosphere | carbon dioxide, liquid | other
market for road | 0.0044052 | ecoinvent 3.9 cutoff | GLO | meter-year |  | technosphere | road | road
market for road maintenance | 0.0036857 | ecoinvent 3.9 cutoff | RER | meter-year |  | technosphere | road maintenance | road
treatment of brake wear emissions, lorry | -0.00014022 | ecoinvent 3.9 cutoff | RER | kilogram |  | technosphere | brake wear emissions, lorry | direct - non-exhaust
treatment of road wear emissions, lorry | -0.00035396 | ecoinvent 3.9 cutoff | RER | kilogram |  | technosphere | road wear emissions, lorry | direct - non-exhaust
treatment of tyre wear emissions, lorry | -0.00032299 | ecoinvent 3.9 cutoff | RER | kilogram |  | technosphere | tyre wear emissions, lorry | direct - non-exhaust
Activity | transport, freight, lorry, fuel cell electric, hydrogen from SMR of natural gas, 3.5t gross weight, 2020, regional delivery
code | 8bc930b14e25dcbf797a383836116694
comment | Electric motor power: 53 [kW]. Km over lifetime: 180000 [km]. Yearly mileage: 12000 [km/year]. Autonomy on a full tank/battery: 400 [km]. Tank-to-wheel efficiency: 38 [%]. Tank-to-wheel energy consumption: 2335 [kj/km]. Fuel cell system efficiency: 52 [%]. Battery capacity: 35 [kWh]. Fuel tank capacity: 259 [kWh]. Mass of battery: 355 [kg]. Available payload: 1285 [kg]. Payload: 350 [kg]. Load factor: 27 [%]. Curb mass (excl. driver and cargo): 2139 [kg]. Driving mass (incl. driver and cargo): 2564 [kg].
description | Cradle-to-grave life cycle inventory of the transport activity using a heavy duty truck over 1 km. carculator_truck is a open-source parametrized truck model that produces life cycle inventories for any desired set of parameters value (lifetime, load factor, power, battery size, fuel blend, etc.): to produce your own inventories, go to https://github.com/romainsacchi/carculator_truck or contact carculator@psi.ch.
location | CH
production amount | 1
reference product | transport, freight, lorry
source | Sacchi R., Bauer C. Life cycle inventories for on-road vehicles. Paul Scherrer Institut, 2023. DOI: 10.5281/zenodo.5156043
type | process
unit | ton-kilometer
worksheet name | trucks_bw_ei_38
Exchanges
name | amount | database | location | unit | categories | type | reference product | tag
Carbon dioxide, fossil | 1.4921e-05 | biosphere3 |  | kilogram | air | biosphere |  | other
noise, octave 1, day time, rural | 1.0462 | biosphere3 |  | joule | octave 1::day time::rural | biosphere |  | direct - exhaust
noise, octave 1, day time, suburban | 0.56604 | biosphere3 |  | joule | octave 1::day time::suburban | biosphere |  | direct - exhaust
noise, octave 1, day time, urban | 0.31441 | biosphere3 |  | joule | octave 1::day time::urban | biosphere |  | direct - exhaust
noise, octave 2, day time, rural | 0.11227 | biosphere3 |  | joule | octave 2::day time::rural | biosphere |  | direct - exhaust
noise, octave 2, day time, suburban | 0.052877 | biosphere3 |  | joule | octave 2::day time::suburban | biosphere |  | direct - exhaust
noise, octave 2, day time, urban | 0.031454 | biosphere3 |  | joule | octave 2::day time::urban | biosphere |  | direct - exhaust
noise, octave 3, day time, rural | 0.23844 | biosphere3 |  | joule | octave 3::day time::rural | biosphere |  | direct - exhaust
noise, octave 3, day time, suburban | 0.13061 | biosphere3 |  | joule | octave 3::day time::suburban | biosphere |  | direct - exhaust
noise, octave 3, day time, urban | 0.070636 | biosphere3 |  | joule | octave 3::day time::urban | biosphere |  | direct - exhaust
noise, octave 4, day time, rural | 0.08611 | biosphere3 |  | joule | octave 4::day time::rural | biosphere |  | direct - exhaust
noise, octave 4, day time, suburban | 0.092957 | biosphere3 |  | joule | octave 4::day time::suburban | biosphere |  | direct - exhaust
noise, octave 4, day time, urban | 0.049086 | biosphere3 |  | joule | octave 4::day time::urban | biosphere |  | direct - exhaust
noise, octave 5, day time, rural | 0.71212 | biosphere3 |  | joule | octave 5::day time::rural | biosphere |  | direct - exhaust
noise, octave 5, day time, suburban | 0.29201 | biosphere3 |  | joule | octave 5::day time::suburban | biosphere |  | direct - exhaust
noise, octave 5, day time, urban | 0.072517 | biosphere3 |  | joule | octave 5::day time::urban | biosphere |  | direct - exhaust
noise, octave 6, day time, rural | 0.1904 | biosphere3 |  | joule | octave 6::day time::rural | biosphere |  | direct - exhaust
noise, octave 6, day time, suburban | 0.10908 | biosphere3 |  | joule | octave 6::day time::suburban | biosphere |  | direct - exhaust
noise, octave 6, day time, urban | 0.056275 | biosphere3 |  | joule | octave 6::day time::urban | biosphere |  | direct - exhaust
noise, octave 7, day time, rural | 0.042225 | biosphere3 |  | joule | octave 7::day time::rural | biosphere |  | direct - exhaust
noise, octave 7, day time, suburban | 0.021381 | biosphere3 |  | joule | octave 7::day time::suburban | biosphere |  | direct - exhaust
noise, octave 7, day time, urban | 0.011913 | biosphere3 |  | joule | octave 7::day time::urban | biosphere |  | direct - exhaust
noise, octave 8, day time, rural | 0.023198 | biosphere3 |  | joule | octave 8::day time::rural | biosphere |  | direct - exhaust
noise, octave 8, day time, suburban | 0.017175 | biosphere3 |  | joule | octave 8::day time::suburban | biosphere |  | direct - exhaust
noise, octave 8, day time, urban | 0.010094 | biosphere3 |  | joule | octave 8::day time::urban | biosphere |  | direct - exhaust
transport, freight, lorry, fuel cell electric, hydrogen from SMR of natural gas, 3.5t gross weight, 2020, regional delivery | 1 | MobiTool - trucks | CH | ton-kilometer |  | production | transport, freight, lorry | other
Hydrogen, gaseous, 700 bar, from SMR of NG, at fuelling station | 0.055619 | MobiTool - trucks | CH | kilogram |  | technosphere | Hydrogen, gaseous, 700 bar | energy chain
Light duty truck, fuel cell electric, 3.5t gross weight, 2020, regional delivery | 1.5873e-05 | MobiTool - trucks | RER | unit |  | technosphere | Light duty truck | other
market for carbon dioxide, liquid | 3.2381e-05 | ecoinvent 3.9 cutoff | RER | kilogram |  | technosphere | carbon dioxide, liquid | other
market for road | 0.003934 | ecoinvent 3.9 cutoff | GLO | meter-year |  | technosphere | road | road
market for road maintenance | 0.0036857 | ecoinvent 3.9 cutoff | RER | meter-year |  | technosphere | road maintenance | road
treatment of brake wear emissions, lorry | -0.00012837 | ecoinvent 3.9 cutoff | RER | kilogram |  | technosphere | brake wear emissions, lorry | direct - non-exhaust
treatment of road wear emissions, lorry | -0.00029886 | ecoinvent 3.9 cutoff | RER | kilogram |  | technosphere | road wear emissions, lorry | direct - non-exhaust
treatment of tyre wear emissions, lorry | -0.00030458 | ecoinvent 3.9 cutoff | RER | kilogram |  | technosphere | tyre wear emissions, lorry | direct - non-exhaust
Activity | transport, freight, lorry, fuel cell electric, hydrogen from SMR of natural gas, 3.5t gross weight, 2020, urban delivery
code | 36493e3a35eb199dd37c15683ca0bb4a
comment | Electric motor power: 48 [kW]. Km over lifetime: 180000 [km]. Yearly mileage: 12000 [km/year]. Autonomy on a full tank/battery: 150 [km]. Tank-to-wheel efficiency: 38 [%]. Tank-to-wheel energy consumption: 1875 [kj/km]. Fuel cell system efficiency: 52 [%]. Battery capacity: 24 [kWh]. Fuel tank capacity: 78 [kWh]. Mass of battery: 246 [kg]. Available payload: 1474 [kg]. Payload: 350 [kg]. Load factor: 23 [%]. Curb mass (excl. driver and cargo): 1950 [kg]. Driving mass (incl. driver and cargo): 2375 [kg].
description | Cradle-to-grave life cycle inventory of the transport activity using a heavy duty truck over 1 km. carculator_truck is a open-source parametrized truck model that produces life cycle inventories for any desired set of parameters value (lifetime, load factor, power, battery size, fuel blend, etc.): to produce your own inventories, go to https://github.com/romainsacchi/carculator_truck or contact carculator@psi.ch.
location | CH
production amount | 1
reference product | transport, freight, lorry
source | Sacchi R., Bauer C. Life cycle inventories for on-road vehicles. Paul Scherrer Institut, 2023. DOI: 10.5281/zenodo.5156043
type | process
unit | ton-kilometer
worksheet name | trucks_bw_ei_38
Exchanges
name | amount | database | location | unit | categories | type | reference product | tag
Carbon dioxide, fossil | 1.4921e-05 | biosphere3 |  | kilogram | air | biosphere |  | other
noise, octave 1, day time, urban | 2.1067 | biosphere3 |  | joule | octave 1::day time::urban | biosphere |  | direct - exhaust
noise, octave 2, day time, urban | 0.24853 | biosphere3 |  | joule | octave 2::day time::urban | biosphere |  | direct - exhaust
noise, octave 3, day time, urban | 0.32768 | biosphere3 |  | joule | octave 3::day time::urban | biosphere |  | direct - exhaust
noise, octave 4, day time, urban | 0.26922 | biosphere3 |  | joule | octave 4::day time::urban | biosphere |  | direct - exhaust
noise, octave 5, day time, urban | 0.55598 | biosphere3 |  | joule | octave 5::day time::urban | biosphere |  | direct - exhaust
noise, octave 6, day time, urban | 0.1264 | biosphere3 |  | joule | octave 6::day time::urban | biosphere |  | direct - exhaust
noise, octave 7, day time, urban | 0.051551 | biosphere3 |  | joule | octave 7::day time::urban | biosphere |  | direct - exhaust
noise, octave 8, day time, urban | 0.057578 | biosphere3 |  | joule | octave 8::day time::urban | biosphere |  | direct - exhaust
transport, freight, lorry, fuel cell electric, hydrogen from SMR of natural gas, 3.5t gross weight, 2020, urban delivery | 1 | MobiTool - trucks | CH | ton-kilometer |  | production | transport, freight, lorry | other
Hydrogen, gaseous, 700 bar, from SMR of NG, at fuelling station | 0.044644 | MobiTool - trucks | CH | kilogram |  | technosphere | Hydrogen, gaseous, 700 bar | energy chain
Light duty truck, fuel cell electric, 3.5t gross weight, 2020, urban delivery | 1.5873e-05 | MobiTool - trucks | RER | unit |  | technosphere | Light duty truck | other
market for carbon dioxide, liquid | 3.2381e-05 | ecoinvent 3.9 cutoff | RER | kilogram |  | technosphere | carbon dioxide, liquid | other
market for road | 0.0036452 | ecoinvent 3.9 cutoff | GLO | meter-year |  | technosphere | road | road
market for road maintenance | 0.0036857 | ecoinvent 3.9 cutoff | RER | meter-year |  | technosphere | road maintenance | road
treatment of brake wear emissions, lorry | -0.00014332 | ecoinvent 3.9 cutoff | RER | kilogram |  | technosphere | brake wear emissions, lorry | direct - non-exhaust
treatment of road wear emissions, lorry | -0.00026555 | ecoinvent 3.9 cutoff | RER | kilogram |  | technosphere | road wear emissions, lorry | direct - non-exhaust
treatment of tyre wear emissions, lorry | -0.0003371 | ecoinvent 3.9 cutoff | RER | kilogram |  | technosphere | tyre wear emissions, lorry | direct - non-exhaust
Activity | transport, freight, lorry, fuel cell electric, hydrogen from SMR of natural gas, 32t gross weight, 2020, long haul
code | c293988a6badaab0cd0c5b4fd3c32b47
comment | Electric motor power: 268 [kW]. Km over lifetime: 350000 [km]. Yearly mileage: 28000 [km/year]. Autonomy on a full tank/battery: 800 [km]. Tank-to-wheel efficiency: 32 [%]. Tank-to-wheel energy consumption: 10611 [kj/km]. Fuel cell system efficiency: 45 [%]. Battery capacity: 161 [kWh]. Fuel tank capacity: 2358 [kWh]. Mass of battery: 1614 [kg]. Available payload: 19125 [kg]. Payload: 8830 [kg]. Load factor: 46 [%]. Curb mass (excl. driver and cargo): 12799 [kg]. Driving mass (incl. driver and cargo): 21704 [kg].
description | Cradle-to-grave life cycle inventory of the transport activity using a heavy duty truck over 1 km. carculator_truck is a open-source parametrized truck model that produces life cycle inventories for any desired set of parameters value (lifetime, load factor, power, battery size, fuel blend, etc.): to produce your own inventories, go to https://github.com/romainsacchi/carculator_truck or contact carculator@psi.ch.
location | CH
production amount | 1
reference product | transport, freight, lorry
source | Sacchi R., Bauer C. Life cycle inventories for on-road vehicles. Paul Scherrer Institut, 2023. DOI: 10.5281/zenodo.5156043
type | process
unit | ton-kilometer
worksheet name | trucks_bw_ei_38
Exchanges
name | amount | database | location | unit | categories | type | reference product | tag
Carbon dioxide, fossil | 3.0416e-07 | biosphere3 |  | kilogram | air | biosphere |  | other
noise, octave 1, day time, rural | 0.13547 | biosphere3 |  | joule | octave 1::day time::rural | biosphere |  | direct - exhaust
noise, octave 2, day time, rural | 0.038333 | biosphere3 |  | joule | octave 2::day time::rural | biosphere |  | direct - exhaust
noise, octave 3, day time, rural | 0.058475 | biosphere3 |  | joule | octave 3::day time::rural | biosphere |  | direct - exhaust
noise, octave 4, day time, rural | 0.10501 | biosphere3 |  | joule | octave 4::day time::rural | biosphere |  | direct - exhaust
noise, octave 5, day time, rural | 0.092195 | biosphere3 |  | joule | octave 5::day time::rural | biosphere |  | direct - exhaust
noise, octave 6, day time, rural | 0.028865 | biosphere3 |  | joule | octave 6::day time::rural | biosphere |  | direct - exhaust
noise, octave 7, day time, rural | 0.0049564 | biosphere3 |  | joule | octave 7::day time::rural | biosphere |  | direct - exhaust
noise, octave 8, day time, rural | 0.0019446 | biosphere3 |  | joule | octave 8::day time::rural | biosphere |  | direct - exhaust
transport, freight, lorry, fuel cell electric, hydrogen from SMR of natural gas, 32t gross weight, 2020, long haul | 1 | MobiTool - trucks | CH | ton-kilometer |  | production | transport, freight, lorry | other
Heavy duty truck, fuel cell electric, 32t gross weight, 2020, long haul | 3.2357e-07 | MobiTool - trucks | RER | unit |  | technosphere | Heavy duty truck | other
Hydrogen, gaseous, 700 bar, from SMR of NG, at fuelling station | 0.010014 | MobiTool - trucks | CH | kilogram |  | technosphere | Hydrogen, gaseous, 700 bar | energy chain
market for carbon dioxide, liquid | 6.6009e-07 | ecoinvent 3.9 cutoff | RER | kilogram |  | technosphere | carbon dioxide, liquid | other
market for road | 0.00132 | ecoinvent 3.9 cutoff | GLO | meter-year |  | technosphere | road | road
market for road maintenance | 0.00014609 | ecoinvent 3.9 cutoff | RER | meter-year |  | technosphere | road maintenance | road
treatment of brake wear emissions, lorry | -3.0074e-05 | ecoinvent 3.9 cutoff | RER | kilogram |  | technosphere | brake wear emissions, lorry | direct - non-exhaust
treatment of road wear emissions, lorry | -5.9268e-05 | ecoinvent 3.9 cutoff | RER | kilogram |  | technosphere | road wear emissions, lorry | direct - non-exhaust
treatment of tyre wear emissions, lorry | -4.5757e-05 | ecoinvent 3.9 cutoff | RER | kilogram |  | technosphere | tyre wear emissions, lorry | direct - non-exhaust
Activity | transport, freight, lorry, fuel cell electric, hydrogen from SMR of natural gas, 32t gross weight, 2020, regional delivery
code | 9526dfb6ed3a1cf518d7334e5b2f627b
comment | Electric motor power: 256 [kW]. Km over lifetime: 350000 [km]. Yearly mileage: 28000 [km/year]. Autonomy on a full tank/battery: 400 [km]. Tank-to-wheel efficiency: 32 [%]. Tank-to-wheel energy consumption: 10520 [kj/km]. Fuel cell system efficiency: 45 [%]. Battery capacity: 90 [kWh]. Fuel tank capacity: 1168 [kWh]. Mass of battery: 901 [kg]. Available payload: 19701 [kg]. Payload: 8830 [kg]. Load factor: 44 [%]. Curb mass (excl. driver and cargo): 12223 [kg]. Driving mass (incl. driver and cargo): 21128 [kg].
description | Cradle-to-grave life cycle inventory of the transport activity using a heavy duty truck over 1 km. carculator_truck is a open-source parametrized truck model that produces life cycle inventories for any desired set of parameters value (lifetime, load factor, power, battery size, fuel blend, etc.): to produce your own inventories, go to https://github.com/romainsacchi/carculator_truck or contact carculator@psi.ch.
location | CH
production amount | 1
reference product | transport, freight, lorry
source | Sacchi R., Bauer C. Life cycle inventories for on-road vehicles. Paul Scherrer Institut, 2023. DOI: 10.5281/zenodo.5156043
type | process
unit | ton-kilometer
worksheet name | trucks_bw_ei_38
Exchanges
name | amount | database | location | unit | categories | type | reference product | tag
Carbon dioxide, fossil | 3.0416e-07 | biosphere3 |  | kilogram | air | biosphere |  | other
noise, octave 1, day time, rural | 0.08844 | biosphere3 |  | joule | octave 1::day time::rural | biosphere |  | direct - exhaust
noise, octave 1, day time, suburban | 0.048868 | biosphere3 |  | joule | octave 1::day time::suburban | biosphere |  | direct - exhaust
noise, octave 1, day time, urban | 0.013988 | biosphere3 |  | joule | octave 1::day time::urban | biosphere |  | direct - exhaust
noise, octave 2, day time, rural | 0.016553 | biosphere3 |  | joule | octave 2::day time::rural | biosphere |  | direct - exhaust
noise, octave 2, day time, suburban | 0.0089358 | biosphere3 |  | joule | octave 2::day time::suburban | biosphere |  | direct - exhaust
noise, octave 2, day time, urban | 0.0032218 | biosphere3 |  | joule | octave 2::day time::urban | biosphere |  | direct - exhaust
noise, octave 3, day time, rural | 0.021101 | biosphere3 |  | joule | octave 3::day time::rural | biosphere |  | direct - exhaust
noise, octave 3, day time, suburban | 0.012009 | biosphere3 |  | joule | octave 3::day time::suburban | biosphere |  | direct - exhaust
noise, octave 3, day time, urban | 0.0045441 | biosphere3 |  | joule | octave 3::day time::urban | biosphere |  | direct - exhaust
noise, octave 4, day time, rural | 0.0081628 | biosphere3 |  | joule | octave 4::day time::rural | biosphere |  | direct - exhaust
noise, octave 4, day time, suburban | 0.0095576 | biosphere3 |  | joule | octave 4::day time::suburban | biosphere |  | direct - exhaust
noise, octave 4, day time, urban | 0.0050912 | biosphere3 |  | joule | octave 4::day time::urban | biosphere |  | direct - exhaust
noise, octave 5, day time, rural | 0.055919 | biosphere3 |  | joule | octave 5::day time::rural | biosphere |  | direct - exhaust
noise, octave 5, day time, suburban | 0.013148 | biosphere3 |  | joule | octave 5::day time::suburban | biosphere |  | direct - exhaust
noise, octave 5, day time, urban | 0.0018081 | biosphere3 |  | joule | octave 5::day time::urban | biosphere |  | direct - exhaust
noise, octave 6, day time, rural | 0.016115 | biosphere3 |  | joule | octave 6::day time::rural | biosphere |  | direct - exhaust
noise, octave 6, day time, suburban | 0.0084963 | biosphere3 |  | joule | octave 6::day time::suburban | biosphere |  | direct - exhaust
noise, octave 6, day time, urban | 0.0044821 | biosphere3 |  | joule | octave 6::day time::urban | biosphere |  | direct - exhaust
noise, octave 7, day time, rural | 0.0033877 | biosphere3 |  | joule | octave 7::day time::rural | biosphere |  | direct - exhaust
noise, octave 7, day time, suburban | 0.0018953 | biosphere3 |  | joule | octave 7::day time::suburban | biosphere |  | direct - exhaust
noise, octave 7, day time, urban | 0.00089884 | biosphere3 |  | joule | octave 7::day time::urban | biosphere |  | direct - exhaust
noise, octave 8, day time, rural | 0.0020364 | biosphere3 |  | joule | octave 8::day time::rural | biosphere |  | direct - exhaust
noise, octave 8, day time, suburban | 0.0014818 | biosphere3 |  | joule | octave 8::day time::suburban | biosphere |  | direct - exhaust
noise, octave 8, day time, urban | 0.00054869 | biosphere3 |  | joule | octave 8::day time::urban | biosphere |  | direct - exhaust
transport, freight, lorry, fuel cell electric, hydrogen from SMR of natural gas, 32t gross weight, 2020, regional delivery | 1 | MobiTool - trucks | CH | ton-kilometer |  | production | transport, freight, lorry | other
Heavy duty truck, fuel cell electric, 32t gross weight, 2020, regional delivery | 3.2357e-07 | MobiTool - trucks | RER | unit |  | technosphere | Heavy duty truck | other
Hydrogen, gaseous, 700 bar, from SMR of NG, at fuelling station | 0.0099289 | MobiTool - trucks | CH | kilogram |  | technosphere | Hydrogen, gaseous, 700 bar | energy chain
market for carbon dioxide, liquid | 6.6009e-07 | ecoinvent 3.9 cutoff | RER | kilogram |  | technosphere | carbon dioxide, liquid | other
market for road | 0.001285 | ecoinvent 3.9 cutoff | GLO | meter-year |  | technosphere | road | road
market for road maintenance | 0.00014609 | ecoinvent 3.9 cutoff | RER | meter-year |  | technosphere | road maintenance | road
treatment of brake wear emissions, lorry | -2.9771e-05 | ecoinvent 3.9 cutoff | RER | kilogram |  | technosphere | brake wear emissions, lorry | direct - non-exhaust
treatment of road wear emissions, lorry | -5.5815e-05 | ecoinvent 3.9 cutoff | RER | kilogram |  | technosphere | road wear emissions, lorry | direct - non-exhaust
treatment of tyre wear emissions, lorry | -4.5511e-05 | ecoinvent 3.9 cutoff | RER | kilogram |  | technosphere | tyre wear emissions, lorry | direct - non-exhaust
Activity | transport, freight, lorry, fuel cell electric, hydrogen from SMR of natural gas, 32t gross weight, 2020, urban delivery
code | 56c7801bfb25c57753c7afb9a4ed80a6
comment | Electric motor power: 243 [kW]. Km over lifetime: 350000 [km]. Yearly mileage: 28000 [km/year]. Autonomy on a full tank/battery: 150 [km]. Tank-to-wheel efficiency: 32 [%]. Tank-to-wheel energy consumption: 10576 [kj/km]. Fuel cell system efficiency: 45 [%]. Battery capacity: 46 [kWh]. Fuel tank capacity: 440 [kWh]. Mass of battery: 464 [kg]. Available payload: 20306 [kg]. Payload: 8830 [kg]. Load factor: 43 [%]. Curb mass (excl. driver and cargo): 11618 [kg]. Driving mass (incl. driver and cargo): 20523 [kg].
description | Cradle-to-grave life cycle inventory of the transport activity using a heavy duty truck over 1 km. carculator_truck is a open-source parametrized truck model that produces life cycle inventories for any desired set of parameters value (lifetime, load factor, power, battery size, fuel blend, etc.): to produce your own inventories, go to https://github.com/romainsacchi/carculator_truck or contact carculator@psi.ch.
location | CH
production amount | 1
reference product | transport, freight, lorry
source | Sacchi R., Bauer C. Life cycle inventories for on-road vehicles. Paul Scherrer Institut, 2023. DOI: 10.5281/zenodo.5156043
type | process
unit | ton-kilometer
worksheet name | trucks_bw_ei_38
Exchanges
name | amount | database | location | unit | categories | type | reference product | tag
Carbon dioxide, fossil | 3.0416e-07 | biosphere3 |  | kilogram | air | biosphere |  | other
noise, octave 1, day time, urban | 0.15483 | biosphere3 |  | joule | octave 1::day time::urban | biosphere |  | direct - exhaust
noise, octave 2, day time, urban | 0.030205 | biosphere3 |  | joule | octave 2::day time::urban | biosphere |  | direct - exhaust
noise, octave 3, day time, urban | 0.028748 | biosphere3 |  | joule | octave 3::day time::urban | biosphere |  | direct - exhaust
noise, octave 4, day time, urban | 0.026093 | biosphere3 |  | joule | octave 4::day time::urban | biosphere |  | direct - exhaust
noise, octave 5, day time, urban | 0.048974 | biosphere3 |  | joule | octave 5::day time::urban | biosphere |  | direct - exhaust
noise, octave 6, day time, urban | 0.011256 | biosphere3 |  | joule | octave 6::day time::urban | biosphere |  | direct - exhaust
noise, octave 7, day time, urban | 0.0038281 | biosphere3 |  | joule | octave 7::day time::urban | biosphere |  | direct - exhaust
noise, octave 8, day time, urban | 0.0030653 | biosphere3 |  | joule | octave 8::day time::urban | biosphere |  | direct - exhaust
transport, freight, lorry, fuel cell electric, hydrogen from SMR of natural gas, 32t gross weight, 2020, urban delivery | 1 | MobiTool - trucks | CH | ton-kilometer |  | production | transport, freight, lorry | other
Heavy duty truck, fuel cell electric, 32t gross weight, 2020, urban delivery | 3.2357e-07 | MobiTool - trucks | RER | unit |  | technosphere | Heavy duty truck | other
Hydrogen, gaseous, 700 bar, from SMR of NG, at fuelling station | 0.0099818 | MobiTool - trucks | CH | kilogram |  | technosphere | Hydrogen, gaseous, 700 bar | energy chain
market for carbon dioxide, liquid | 6.6009e-07 | ecoinvent 3.9 cutoff | RER | kilogram |  | technosphere | carbon dioxide, liquid | other
market for road | 0.0012482 | ecoinvent 3.9 cutoff | GLO | meter-year |  | technosphere | road | road
market for road maintenance | 0.00014609 | ecoinvent 3.9 cutoff | RER | meter-year |  | technosphere | road maintenance | road
treatment of brake wear emissions, lorry | -3.172e-05 | ecoinvent 3.9 cutoff | RER | kilogram |  | technosphere | brake wear emissions, lorry | direct - non-exhaust
treatment of road wear emissions, lorry | -5.2869e-05 | ecoinvent 3.9 cutoff | RER | kilogram |  | technosphere | road wear emissions, lorry | direct - non-exhaust
treatment of tyre wear emissions, lorry | -4.9239e-05 | ecoinvent 3.9 cutoff | RER | kilogram |  | technosphere | tyre wear emissions, lorry | direct - non-exhaust
Activity | transport, freight, lorry, fuel cell electric, hydrogen from SMR of natural gas, 40t gross weight, 2020, long haul
code | ed9a850403e061c00b0253122db2f89c
comment | Electric motor power: 311 [kW]. Km over lifetime: 350000 [km]. Yearly mileage: 28000 [km/year]. Autonomy on a full tank/battery: 800 [km]. Tank-to-wheel efficiency: 32 [%]. Tank-to-wheel energy consumption: 11246 [kj/km]. Fuel cell system efficiency: 45 [%]. Battery capacity: 169 [kWh]. Fuel tank capacity: 2499 [kWh]. Mass of battery: 1699 [kg]. Available payload: 24336 [kg]. Payload: 8830 [kg]. Load factor: 36 [%]. Curb mass (excl. driver and cargo): 15588 [kg]. Driving mass (incl. driver and cargo): 24493 [kg].
description | Cradle-to-grave life cycle inventory of the transport activity using a heavy duty truck over 1 km. carculator_truck is a open-source parametrized truck model that produces life cycle inventories for any desired set of parameters value (lifetime, load factor, power, battery size, fuel blend, etc.): to produce your own inventories, go to https://github.com/romainsacchi/carculator_truck or contact carculator@psi.ch.
location | CH
production amount | 1
reference product | transport, freight, lorry
source | Sacchi R., Bauer C. Life cycle inventories for on-road vehicles. Paul Scherrer Institut, 2023. DOI: 10.5281/zenodo.5156043
type | process
unit | ton-kilometer
worksheet name | trucks_bw_ei_38
Exchanges
name | amount | database | location | unit | categories | type | reference product | tag
Carbon dioxide, fossil | 3.0416e-07 | biosphere3 |  | kilogram | air | biosphere |  | other
noise, octave 1, day time, rural | 0.15211 | biosphere3 |  | joule | octave 1::day time::rural | biosphere |  | direct - exhaust
noise, octave 2, day time, rural | 0.043574 | biosphere3 |  | joule | octave 2::day time::rural | biosphere |  | direct - exhaust
noise, octave 3, day time, rural | 0.062806 | biosphere3 |  | joule | octave 3::day time::rural | biosphere |  | direct - exhaust
noise, octave 4, day time, rural | 0.10535 | biosphere3 |  | joule | octave 4::day time::rural | biosphere |  | direct - exhaust
noise, octave 5, day time, rural | 0.10814 | biosphere3 |  | joule | octave 5::day time::rural | biosphere |  | direct - exhaust
noise, octave 6, day time, rural | 0.030479 | biosphere3 |  | joule | octave 6::day time::rural | biosphere |  | direct - exhaust
noise, octave 7, day time, rural | 0.0057017 | biosphere3 |  | joule | octave 7::day time::rural | biosphere |  | direct - exhaust
noise, octave 8, day time, rural | 0.0015709 | biosphere3 |  | joule | octave 8::day time::rural | biosphere |  | direct - exhaust
transport, freight, lorry, fuel cell electric, hydrogen from SMR of natural gas, 40t gross weight, 2020, long haul | 1 | MobiTool - trucks | CH | ton-kilometer |  | production | transport, freight, lorry | other
Heavy duty truck, fuel cell electric, 40t gross weight, 2020, long haul | 3.2357e-07 | MobiTool - trucks | RER | unit |  | technosphere | Heavy duty truck | other
Hydrogen, gaseous, 700 bar, from SMR of NG, at fuelling station | 0.010614 | MobiTool - trucks | CH | kilogram |  | technosphere | Hydrogen, gaseous, 700 bar | energy chain
market for carbon dioxide, liquid | 6.6009e-07 | ecoinvent 3.9 cutoff | RER | kilogram |  | technosphere | carbon dioxide, liquid | other
market for road | 0.0014896 | ecoinvent 3.9 cutoff | GLO | meter-year |  | technosphere | road | road
market for road maintenance | 0.00014609 | ecoinvent 3.9 cutoff | RER | meter-year |  | technosphere | road maintenance | road
treatment of brake wear emissions, lorry | -3.3246e-05 | ecoinvent 3.9 cutoff | RER | kilogram |  | technosphere | brake wear emissions, lorry | direct - non-exhaust
treatment of road wear emissions, lorry | -6.4673e-05 | ecoinvent 3.9 cutoff | RER | kilogram |  | technosphere | road wear emissions, lorry | direct - non-exhaust
treatment of tyre wear emissions, lorry | -4.9654e-05 | ecoinvent 3.9 cutoff | RER | kilogram |  | technosphere | tyre wear emissions, lorry | direct - non-exhaust
Activity | transport, freight, lorry, fuel cell electric, hydrogen from SMR of natural gas, 40t gross weight, 2020, regional delivery
code | 38181b2b24ef45a83586feb4d0e3ef1c
comment | Electric motor power: 300 [kW]. Km over lifetime: 350000 [km]. Yearly mileage: 28000 [km/year]. Autonomy on a full tank/battery: 400 [km]. Tank-to-wheel efficiency: 32 [%]. Tank-to-wheel energy consumption: 11236 [kj/km]. Fuel cell system efficiency: 45 [%]. Battery capacity: 94 [kWh]. Fuel tank capacity: 1248 [kWh]. Mass of battery: 949 [kg]. Available payload: 24898 [kg]. Payload: 8830 [kg]. Load factor: 35 [%]. Curb mass (excl. driver and cargo): 15026 [kg]. Driving mass (incl. driver and cargo): 23931 [kg].
description | Cradle-to-grave life cycle inventory of the transport activity using a heavy duty truck over 1 km. carculator_truck is a open-source parametrized truck model that produces life cycle inventories for any desired set of parameters value (lifetime, load factor, power, battery size, fuel blend, etc.): to produce your own inventories, go to https://github.com/romainsacchi/carculator_truck or contact carculator@psi.ch.
location | CH
production amount | 1
reference product | transport, freight, lorry
source | Sacchi R., Bauer C. Life cycle inventories for on-road vehicles. Paul Scherrer Institut, 2023. DOI: 10.5281/zenodo.5156043
type | process
unit | ton-kilometer
worksheet name | trucks_bw_ei_38
Exchanges
name | amount | database | location | unit | categories | type | reference product | tag
Carbon dioxide, fossil | 3.0416e-07 | biosphere3 |  | kilogram | air | biosphere |  | other
noise, octave 1, day time, rural | 0.091993 | biosphere3 |  | joule | octave 1::day time::rural | biosphere |  | direct - exhaust
noise, octave 1, day time, suburban | 0.033179 | biosphere3 |  | joule | octave 1::day time::suburban | biosphere |  | direct - exhaust
noise, octave 1, day time, urban | 0.0272 | biosphere3 |  | joule | octave 1::day time::urban | biosphere |  | direct - exhaust
noise, octave 2, day time, rural | 0.028351 | biosphere3 |  | joule | octave 2::day time::rural | biosphere |  | direct - exhaust
noise, octave 2, day time, suburban | 0.0075672 | biosphere3 |  | joule | octave 2::day time::suburban | biosphere |  | direct - exhaust
noise, octave 2, day time, urban | 0.0049958 | biosphere3 |  | joule | octave 2::day time::urban | biosphere |  | direct - exhaust
noise, octave 3, day time, rural | 0.02959 | biosphere3 |  | joule | octave 3::day time::rural | biosphere |  | direct - exhaust
noise, octave 3, day time, suburban | 0.011708 | biosphere3 |  | joule | octave 3::day time::suburban | biosphere |  | direct - exhaust
noise, octave 3, day time, urban | 0.0074719 | biosphere3 |  | joule | octave 3::day time::urban | biosphere |  | direct - exhaust
noise, octave 4, day time, rural | 0.025159 | biosphere3 |  | joule | octave 4::day time::rural | biosphere |  | direct - exhaust
noise, octave 4, day time, suburban | 0.008373 | biosphere3 |  | joule | octave 4::day time::suburban | biosphere |  | direct - exhaust
noise, octave 4, day time, urban | 0.0016811 | biosphere3 |  | joule | octave 4::day time::urban | biosphere |  | direct - exhaust
noise, octave 5, day time, rural | 0.079839 | biosphere3 |  | joule | octave 5::day time::rural | biosphere |  | direct - exhaust
noise, octave 5, day time, suburban | 0.038264 | biosphere3 |  | joule | octave 5::day time::suburban | biosphere |  | direct - exhaust
noise, octave 5, day time, urban | 0.018543 | biosphere3 |  | joule | octave 5::day time::urban | biosphere |  | direct - exhaust
noise, octave 6, day time, rural | 0.018942 | biosphere3 |  | joule | octave 6::day time::rural | biosphere |  | direct - exhaust
noise, octave 6, day time, suburban | 0.0095816 | biosphere3 |  | joule | octave 6::day time::suburban | biosphere |  | direct - exhaust
noise, octave 6, day time, urban | 0.0043088 | biosphere3 |  | joule | octave 6::day time::urban | biosphere |  | direct - exhaust
noise, octave 7, day time, rural | 0.0041953 | biosphere3 |  | joule | octave 7::day time::rural | biosphere |  | direct - exhaust
noise, octave 7, day time, suburban | 0.0017567 | biosphere3 |  | joule | octave 7::day time::suburban | biosphere |  | direct - exhaust
noise, octave 7, day time, urban | 0.00087948 | biosphere3 |  | joule | octave 7::day time::urban | biosphere |  | direct - exhaust
noise, octave 8, day time, rural | 0.00094707 | biosphere3 |  | joule | octave 8::day time::rural | biosphere |  | direct - exhaust
noise, octave 8, day time, suburban | 0.00064982 | biosphere3 |  | joule | octave 8::day time::suburban | biosphere |  | direct - exhaust
noise, octave 8, day time, urban | 0.00045921 | biosphere3 |  | joule | octave 8::day time::urban | biosphere |  | direct - exhaust
transport, freight, lorry, fuel cell electric, hydrogen from SMR of natural gas, 40t gross weight, 2020, regional delivery | 1 | MobiTool - trucks | CH | ton-kilometer |  | production | transport, freight, lorry | other
Heavy duty truck, fuel cell electric, 40t gross weight, 2020, regional delivery | 3.2357e-07 | MobiTool - trucks | RER | unit |  | technosphere | Heavy duty truck | other
Hydrogen, gaseous, 700 bar, from SMR of NG, at fuelling station | 0.010604 | MobiTool - trucks | CH | kilogram |  | technosphere | Hydrogen, gaseous, 700 bar | energy chain
market for carbon dioxide, liquid | 6.6009e-07 | ecoinvent 3.9 cutoff | RER | kilogram |  | technosphere | carbon dioxide, liquid | other
market for road | 0.0014554 | ecoinvent 3.9 cutoff | GLO | meter-year |  | technosphere | road | road
market for road maintenance | 0.00014609 | ecoinvent 3.9 cutoff | RER | meter-year |  | technosphere | road maintenance | road
treatment of brake wear emissions, lorry | -3.3092e-05 | ecoinvent 3.9 cutoff | RER | kilogram |  | technosphere | brake wear emissions, lorry | direct - non-exhaust
treatment of road wear emissions, lorry | -6.134e-05 | ecoinvent 3.9 cutoff | RER | kilogram |  | technosphere | road wear emissions, lorry | direct - non-exhaust
treatment of tyre wear emissions, lorry | -4.9614e-05 | ecoinvent 3.9 cutoff | RER | kilogram |  | technosphere | tyre wear emissions, lorry | direct - non-exhaust
Activity | transport, freight, lorry, fuel cell electric, hydrogen from SMR of natural gas, 40t gross weight, 2020, urban delivery
code | a4cd493a2683d9b8d1a6011f4f83a2ab
comment | Electric motor power: 288 [kW]. Km over lifetime: 350000 [km]. Yearly mileage: 28000 [km/year]. Autonomy on a full tank/battery: 150 [km]. Tank-to-wheel efficiency: 32 [%]. Tank-to-wheel energy consumption: 11721 [kj/km]. Fuel cell system efficiency: 45 [%]. Battery capacity: 49 [kWh]. Fuel tank capacity: 488 [kWh]. Mass of battery: 493 [kg]. Available payload: 25517 [kg]. Payload: 8830 [kg]. Load factor: 34 [%]. Curb mass (excl. driver and cargo): 14407 [kg]. Driving mass (incl. driver and cargo): 23312 [kg].
description | Cradle-to-grave life cycle inventory of the transport activity using a heavy duty truck over 1 km. carculator_truck is a open-source parametrized truck model that produces life cycle inventories for any desired set of parameters value (lifetime, load factor, power, battery size, fuel blend, etc.): to produce your own inventories, go to https://github.com/romainsacchi/carculator_truck or contact carculator@psi.ch.
location | CH
production amount | 1
reference product | transport, freight, lorry
source | Sacchi R., Bauer C. Life cycle inventories for on-road vehicles. Paul Scherrer Institut, 2023. DOI: 10.5281/zenodo.5156043
type | process
unit | ton-kilometer
worksheet name | trucks_bw_ei_38
Exchanges
name | amount | database | location | unit | categories | type | reference product | tag
Carbon dioxide, fossil | 3.0416e-07 | biosphere3 |  | kilogram | air | biosphere |  | other
noise, octave 1, day time, urban | 0.18383 | biosphere3 |  | joule | octave 1::day time::urban | biosphere |  | direct - exhaust
noise, octave 2, day time, urban | 0.036451 | biosphere3 |  | joule | octave 2::day time::urban | biosphere |  | direct - exhaust
noise, octave 3, day time, urban | 0.026154 | biosphere3 |  | joule | octave 3::day time::urban | biosphere |  | direct - exhaust
noise, octave 4, day time, urban | 0.052783 | biosphere3 |  | joule | octave 4::day time::urban | biosphere |  | direct - exhaust
noise, octave 5, day time, urban | 0.039226 | biosphere3 |  | joule | octave 5::day time::urban | biosphere |  | direct - exhaust
noise, octave 6, day time, urban | 0.0093052 | biosphere3 |  | joule | octave 6::day time::urban | biosphere |  | direct - exhaust
noise, octave 7, day time, urban | 0.003532 | biosphere3 |  | joule | octave 7::day time::urban | biosphere |  | direct - exhaust
noise, octave 8, day time, urban | 0.0043153 | biosphere3 |  | joule | octave 8::day time::urban | biosphere |  | direct - exhaust
transport, freight, lorry, fuel cell electric, hydrogen from SMR of natural gas, 40t gross weight, 2020, urban delivery | 1 | MobiTool - trucks | CH | ton-kilometer |  | production | transport, freight, lorry | other
Heavy duty truck, fuel cell electric, 40t gross weight, 2020, urban delivery | 3.2357e-07 | MobiTool - trucks | RER | unit |  | technosphere | Heavy duty truck | other
Hydrogen, gaseous, 700 bar, from SMR of NG, at fuelling station | 0.011062 | MobiTool - trucks | CH | kilogram |  | technosphere | Hydrogen, gaseous, 700 bar | energy chain
market for carbon dioxide, liquid | 6.6009e-07 | ecoinvent 3.9 cutoff | RER | kilogram |  | technosphere | carbon dioxide, liquid | other
market for road | 0.0014177 | ecoinvent 3.9 cutoff | GLO | meter-year |  | technosphere | road | road
market for road maintenance | 0.00014609 | ecoinvent 3.9 cutoff | RER | meter-year |  | technosphere | road maintenance | road
treatment of brake wear emissions, lorry | -3.521e-05 | ecoinvent 3.9 cutoff | RER | kilogram |  | technosphere | brake wear emissions, lorry | direct - non-exhaust
treatment of road wear emissions, lorry | -5.8354e-05 | ecoinvent 3.9 cutoff | RER | kilogram |  | technosphere | road wear emissions, lorry | direct - non-exhaust
treatment of tyre wear emissions, lorry | -5.3649e-05 | ecoinvent 3.9 cutoff | RER | kilogram |  | technosphere | tyre wear emissions, lorry | direct - non-exhaust
Activity | transport, freight, lorry, fuel cell electric, hydrogen from SMR of natural gas, 7.5t gross weight, 2020, long haul
code | dcd52ba91bb3295188bd09b27ffc8568
comment | Electric motor power: 110 [kW]. Km over lifetime: 165000 [km]. Yearly mileage: 11000 [km/year]. Autonomy on a full tank/battery: 800 [km]. Tank-to-wheel efficiency: 32 [%]. Tank-to-wheel energy consumption: 4527 [kj/km]. Fuel cell system efficiency: 45 [%]. Battery capacity: 80 [kWh]. Fuel tank capacity: 1006 [kWh]. Mass of battery: 803 [kg]. Available payload: 2811 [kg]. Payload: 640 [kg]. Load factor: 22 [%]. Curb mass (excl. driver and cargo): 4613 [kg]. Driving mass (incl. driver and cargo): 5328 [kg].
description | Cradle-to-grave life cycle inventory of the transport activity using a heavy duty truck over 1 km. carculator_truck is a open-source parametrized truck model that produces life cycle inventories for any desired set of parameters value (lifetime, load factor, power, battery size, fuel blend, etc.): to produce your own inventories, go to https://github.com/romainsacchi/carculator_truck or contact carculator@psi.ch.
location | CH
production amount | 1
reference product | transport, freight, lorry
source | Sacchi R., Bauer C. Life cycle inventories for on-road vehicles. Paul Scherrer Institut, 2023. DOI: 10.5281/zenodo.5156043
type | process
unit | ton-kilometer
worksheet name | trucks_bw_ei_38
Exchanges
name | amount | database | location | unit | categories | type | reference product | tag
Carbon dioxide, fossil | 8.9015e-06 | biosphere3 |  | kilogram | air | biosphere |  | other
noise, octave 1, day time, rural | 1.216 | biosphere3 |  | joule | octave 1::day time::rural | biosphere |  | direct - exhaust
noise, octave 2, day time, rural | 0.28237 | biosphere3 |  | joule | octave 2::day time::rural | biosphere |  | direct - exhaust
noise, octave 3, day time, rural | 0.47016 | biosphere3 |  | joule | octave 3::day time::rural | biosphere |  | direct - exhaust
noise, octave 4, day time, rural | 0.54639 | biosphere3 |  | joule | octave 4::day time::rural | biosphere |  | direct - exhaust
noise, octave 5, day time, rural | 0.71947 | biosphere3 |  | joule | octave 5::day time::rural | biosphere |  | direct - exhaust
noise, octave 6, day time, rural | 0.19022 | biosphere3 |  | joule | octave 6::day time::rural | biosphere |  | direct - exhaust
noise, octave 7, day time, rural | 0.039586 | biosphere3 |  | joule | octave 7::day time::rural | biosphere |  | direct - exhaust
noise, octave 8, day time, rural | 0.010621 | biosphere3 |  | joule | octave 8::day time::rural | biosphere |  | direct - exhaust
transport, freight, lorry, fuel cell electric, hydrogen from SMR of natural gas, 7.5t gross weight, 2020, long haul | 1 | MobiTool - trucks | CH | ton-kilometer |  | production | transport, freight, lorry | other
Hydrogen, gaseous, 700 bar, from SMR of NG, at fuelling station | 0.058955 | MobiTool - trucks | CH | kilogram |  | technosphere | Hydrogen, gaseous, 700 bar | energy chain
Light duty truck, fuel cell electric, 7.5t gross weight, 2020, long haul | 9.4697e-06 | MobiTool - trucks | RER | unit |  | technosphere | Light duty truck | other
market for carbon dioxide, liquid | 1.9318e-05 | ecoinvent 3.9 cutoff | RER | kilogram |  | technosphere | carbon dioxide, liquid | other
market for road | 0.0044709 | ecoinvent 3.9 cutoff | GLO | meter-year |  | technosphere | road | road
market for road maintenance | 0.0020156 | ecoinvent 3.9 cutoff | RER | meter-year |  | technosphere | road maintenance | road
treatment of brake wear emissions, lorry | -0.00012646 | ecoinvent 3.9 cutoff | RER | kilogram |  | technosphere | brake wear emissions, lorry | direct - non-exhaust
treatment of road wear emissions, lorry | -0.00029546 | ecoinvent 3.9 cutoff | RER | kilogram |  | technosphere | road wear emissions, lorry | direct - non-exhaust
treatment of tyre wear emissions, lorry | -0.00025273 | ecoinvent 3.9 cutoff | RER | kilogram |  | technosphere | tyre wear emissions, lorry | direct - non-exhaust
Activity | transport, freight, lorry, fuel cell electric, hydrogen from SMR of natural gas, 7.5t gross weight, 2020, regional delivery
code | c8c9517d00cecf71a9ea04707c8613bd
comment | Electric motor power: 99 [kW]. Km over lifetime: 165000 [km]. Yearly mileage: 11000 [km/year]. Autonomy on a full tank/battery: 400 [km]. Tank-to-wheel efficiency: 32 [%]. Tank-to-wheel energy consumption: 3938 [kj/km]. Fuel cell system efficiency: 45 [%]. Battery capacity: 46 [kWh]. Fuel tank capacity: 437 [kWh]. Mass of battery: 462 [kg]. Available payload: 3291 [kg]. Payload: 640 [kg]. Load factor: 19 [%]. Curb mass (excl. driver and cargo): 4133 [kg]. Driving mass (incl. driver and cargo): 4848 [kg].
description | Cradle-to-grave life cycle inventory of the transport activity using a heavy duty truck over 1 km. carculator_truck is a open-source parametrized truck model that produces life cycle inventories for any desired set of parameters value (lifetime, load factor, power, battery size, fuel blend, etc.): to produce your own inventories, go to https://github.com/romainsacchi/carculator_truck or contact carculator@psi.ch.
location | CH
production amount | 1
reference product | transport, freight, lorry
source | Sacchi R., Bauer C. Life cycle inventories for on-road vehicles. Paul Scherrer Institut, 2023. DOI: 10.5281/zenodo.5156043
type | process
unit | ton-kilometer
worksheet name | trucks_bw_ei_38
Exchanges
name | amount | database | location | unit | categories | type | reference product | tag
Carbon dioxide, fossil | 8.9015e-06 | biosphere3 |  | kilogram | air | biosphere |  | other
noise, octave 1, day time, rural | 0.54591 | biosphere3 |  | joule | octave 1::day time::rural | biosphere |  | direct - exhaust
noise, octave 1, day time, suburban | 0.51728 | biosphere3 |  | joule | octave 1::day time::suburban | biosphere |  | direct - exhaust
noise, octave 1, day time, urban | 0.22051 | biosphere3 |  | joule | octave 1::day time::urban | biosphere |  | direct - exhaust
noise, octave 2, day time, rural | 0.075341 | biosphere3 |  | joule | octave 2::day time::rural | biosphere |  | direct - exhaust
noise, octave 2, day time, suburban | 0.041105 | biosphere3 |  | joule | octave 2::day time::suburban | biosphere |  | direct - exhaust
noise, octave 2, day time, urban | 0.02211 | biosphere3 |  | joule | octave 2::day time::urban | biosphere |  | direct - exhaust
noise, octave 3, day time, rural | 0.15692 | biosphere3 |  | joule | octave 3::day time::rural | biosphere |  | direct - exhaust
noise, octave 3, day time, suburban | 0.11114 | biosphere3 |  | joule | octave 3::day time::suburban | biosphere |  | direct - exhaust
noise, octave 3, day time, urban | 0.047891 | biosphere3 |  | joule | octave 3::day time::urban | biosphere |  | direct - exhaust
noise, octave 4, day time, rural | 0.15894 | biosphere3 |  | joule | octave 4::day time::rural | biosphere |  | direct - exhaust
noise, octave 4, day time, suburban | 0.023443 | biosphere3 |  | joule | octave 4::day time::suburban | biosphere |  | direct - exhaust
noise, octave 4, day time, urban | 0.013849 | biosphere3 |  | joule | octave 4::day time::urban | biosphere |  | direct - exhaust
noise, octave 5, day time, rural | 0.48366 | biosphere3 |  | joule | octave 5::day time::rural | biosphere |  | direct - exhaust
noise, octave 5, day time, suburban | 0.26073 | biosphere3 |  | joule | octave 5::day time::suburban | biosphere |  | direct - exhaust
noise, octave 5, day time, urban | 0.11863 | biosphere3 |  | joule | octave 5::day time::urban | biosphere |  | direct - exhaust
noise, octave 6, day time, rural | 0.12562 | biosphere3 |  | joule | octave 6::day time::rural | biosphere |  | direct - exhaust
noise, octave 6, day time, suburban | 0.068514 | biosphere3 |  | joule | octave 6::day time::suburban | biosphere |  | direct - exhaust
noise, octave 6, day time, urban | 0.02991 | biosphere3 |  | joule | octave 6::day time::urban | biosphere |  | direct - exhaust
noise, octave 7, day time, rural | 0.026027 | biosphere3 |  | joule | octave 7::day time::rural | biosphere |  | direct - exhaust
noise, octave 7, day time, suburban | 0.014138 | biosphere3 |  | joule | octave 7::day time::suburban | biosphere |  | direct - exhaust
noise, octave 7, day time, urban | 0.0060241 | biosphere3 |  | joule | octave 7::day time::urban | biosphere |  | direct - exhaust
noise, octave 8, day time, rural | 0.0051667 | biosphere3 |  | joule | octave 8::day time::rural | biosphere |  | direct - exhaust
noise, octave 8, day time, suburban | 0.0056516 | biosphere3 |  | joule | octave 8::day time::suburban | biosphere |  | direct - exhaust
noise, octave 8, day time, urban | 0.0033836 | biosphere3 |  | joule | octave 8::day time::urban | biosphere |  | direct - exhaust
transport, freight, lorry, fuel cell electric, hydrogen from SMR of natural gas, 7.5t gross weight, 2020, regional delivery | 1 | MobiTool - trucks | CH | ton-kilometer |  | production | transport, freight, lorry | other
Hydrogen, gaseous, 700 bar, from SMR of NG, at fuelling station | 0.051284 | MobiTool - trucks | CH | kilogram |  | technosphere | Hydrogen, gaseous, 700 bar | energy chain
Light duty truck, fuel cell electric, 7.5t gross weight, 2020, regional delivery | 9.4697e-06 | MobiTool - trucks | RER | unit |  | technosphere | Light duty truck | other
market for carbon dioxide, liquid | 1.9318e-05 | ecoinvent 3.9 cutoff | RER | kilogram |  | technosphere | carbon dioxide, liquid | other
market for road | 0.0040686 | ecoinvent 3.9 cutoff | GLO | meter-year |  | technosphere | road | road
market for road maintenance | 0.0020156 | ecoinvent 3.9 cutoff | RER | meter-year |  | technosphere | road maintenance | road
treatment of brake wear emissions, lorry | -0.00011517 | ecoinvent 3.9 cutoff | RER | kilogram |  | technosphere | brake wear emissions, lorry | direct - non-exhaust
treatment of road wear emissions, lorry | -0.00025203 | ecoinvent 3.9 cutoff | RER | kilogram |  | technosphere | road wear emissions, lorry | direct - non-exhaust
treatment of tyre wear emissions, lorry | -0.00023711 | ecoinvent 3.9 cutoff | RER | kilogram |  | technosphere | tyre wear emissions, lorry | direct - non-exhaust
Activity | transport, freight, lorry, fuel cell electric, hydrogen from SMR of natural gas, 7.5t gross weight, 2020, urban delivery
code | a0290ff9000de05dcb90bdd0cf9a649c
comment | Electric motor power: 92 [kW]. Km over lifetime: 165000 [km]. Yearly mileage: 11000 [km/year]. Autonomy on a full tank/battery: 150 [km]. Tank-to-wheel efficiency: 32 [%]. Tank-to-wheel energy consumption: 3453 [kj/km]. Fuel cell system efficiency: 45 [%]. Battery capacity: 28 [kWh]. Fuel tank capacity: 143 [kWh]. Mass of battery: 286 [kg]. Available payload: 3583 [kg]. Payload: 640 [kg]. Load factor: 17 [%]. Curb mass (excl. driver and cargo): 3841 [kg]. Driving mass (incl. driver and cargo): 4556 [kg].
description | Cradle-to-grave life cycle inventory of the transport activity using a heavy duty truck over 1 km. carculator_truck is a open-source parametrized truck model that produces life cycle inventories for any desired set of parameters value (lifetime, load factor, power, battery size, fuel blend, etc.): to produce your own inventories, go to https://github.com/romainsacchi/carculator_truck or contact carculator@psi.ch.
location | CH
production amount | 1
reference product | transport, freight, lorry
source | Sacchi R., Bauer C. Life cycle inventories for on-road vehicles. Paul Scherrer Institut, 2023. DOI: 10.5281/zenodo.5156043
type | process
unit | ton-kilometer
worksheet name | trucks_bw_ei_38
Exchanges
name | amount | database | location | unit | categories | type | reference product | tag
Carbon dioxide, fossil | 8.9015e-06 | biosphere3 |  | kilogram | air | biosphere |  | other
noise, octave 1, day time, urban | 1.5827 | biosphere3 |  | joule | octave 1::day time::urban | biosphere |  | direct - exhaust
noise, octave 2, day time, urban | 0.16494 | biosphere3 |  | joule | octave 2::day time::urban | biosphere |  | direct - exhaust
noise, octave 3, day time, urban | 0.16679 | biosphere3 |  | joule | octave 3::day time::urban | biosphere |  | direct - exhaust
noise, octave 4, day time, urban | 0.30349 | biosphere3 |  | joule | octave 4::day time::urban | biosphere |  | direct - exhaust
noise, octave 5, day time, urban | 0.27413 | biosphere3 |  | joule | octave 5::day time::urban | biosphere |  | direct - exhaust
noise, octave 6, day time, urban | 0.05369 | biosphere3 |  | joule | octave 6::day time::urban | biosphere |  | direct - exhaust
noise, octave 7, day time, urban | 0.025453 | biosphere3 |  | joule | octave 7::day time::urban | biosphere |  | direct - exhaust
noise, octave 8, day time, urban | 0.041462 | biosphere3 |  | joule | octave 8::day time::urban | biosphere |  | direct - exhaust
transport, freight, lorry, fuel cell electric, hydrogen from SMR of natural gas, 7.5t gross weight, 2020, urban delivery | 1 | MobiTool - trucks | CH | ton-kilometer |  | production | transport, freight, lorry | other
Hydrogen, gaseous, 700 bar, from SMR of NG, at fuelling station | 0.044972 | MobiTool - trucks | CH | kilogram |  | technosphere | Hydrogen, gaseous, 700 bar | energy chain
Light duty truck, fuel cell electric, 7.5t gross weight, 2020, urban delivery | 9.4697e-06 | MobiTool - trucks | RER | unit |  | technosphere | Light duty truck | other
market for carbon dioxide, liquid | 1.9318e-05 | ecoinvent 3.9 cutoff | RER | kilogram |  | technosphere | carbon dioxide, liquid | other
market for road | 0.0038232 | ecoinvent 3.9 cutoff | GLO | meter-year |  | technosphere | road | road
market for road maintenance | 0.0020156 | ecoinvent 3.9 cutoff | RER | meter-year |  | technosphere | road maintenance | road
treatment of brake wear emissions, lorry | -0.00012489 | ecoinvent 3.9 cutoff | RER | kilogram |  | technosphere | brake wear emissions, lorry | direct - non-exhaust
treatment of road wear emissions, lorry | -0.00022737 | ecoinvent 3.9 cutoff | RER | kilogram |  | technosphere | road wear emissions, lorry | direct - non-exhaust
treatment of tyre wear emissions, lorry | -0.00026008 | ecoinvent 3.9 cutoff | RER | kilogram |  | technosphere | tyre wear emissions, lorry | direct - non-exhaust
Activity | transport, freight, lorry, fuel cell electric, hydrogen from electrolysis, 18t gross weight, 2020, long haul
code | 3290e4d6994c43ebd4e5c1ba1e5ec41c
comment | Electric motor power: 226 [kW]. Km over lifetime: 693000 [km]. Yearly mileage: 42000 [km/year]. Autonomy on a full tank/battery: 800 [km]. Tank-to-wheel efficiency: 32 [%]. Tank-to-wheel energy consumption: 7291 [kj/km]. Fuel cell system efficiency: 45 [%]. Battery capacity: 117 [kWh]. Fuel tank capacity: 1620 [kWh]. Mass of battery: 1172 [kg]. Available payload: 8060 [kg]. Payload: 3050 [kg]. Load factor: 37 [%]. Curb mass (excl. driver and cargo): 9864 [kg]. Driving mass (incl. driver and cargo): 12989 [kg].
description | Cradle-to-grave life cycle inventory of the transport activity using a heavy duty truck over 1 km. carculator_truck is a open-source parametrized truck model that produces life cycle inventories for any desired set of parameters value (lifetime, load factor, power, battery size, fuel blend, etc.): to produce your own inventories, go to https://github.com/romainsacchi/carculator_truck or contact carculator@psi.ch.
location | CH
production amount | 1
reference product | transport, freight, lorry
source | Sacchi R., Bauer C. Life cycle inventories for on-road vehicles. Paul Scherrer Institut, 2023. DOI: 10.5281/zenodo.5156043
type | process
unit | ton-kilometer
worksheet name | trucks_bw_ei_38
Exchanges
name | amount | database | location | unit | categories | type | reference product | tag
Carbon dioxide, fossil | 4.4473e-07 | biosphere3 |  | kilogram | air | biosphere |  | other
noise, octave 1, day time, rural | 0.20629 | biosphere3 |  | joule | octave 1::day time::rural | biosphere |  | direct - exhaust
noise, octave 2, day time, rural | 0.072039 | biosphere3 |  | joule | octave 2::day time::rural | biosphere |  | direct - exhaust
noise, octave 3, day time, rural | 0.10139 | biosphere3 |  | joule | octave 3::day time::rural | biosphere |  | direct - exhaust
noise, octave 4, day time, rural | 0.081559 | biosphere3 |  | joule | octave 4::day time::rural | biosphere |  | direct - exhaust
noise, octave 5, day time, rural | 0.15177 | biosphere3 |  | joule | octave 5::day time::rural | biosphere |  | direct - exhaust
noise, octave 6, day time, rural | 0.039414 | biosphere3 |  | joule | octave 6::day time::rural | biosphere |  | direct - exhaust
noise, octave 7, day time, rural | 0.0050419 | biosphere3 |  | joule | octave 7::day time::rural | biosphere |  | direct - exhaust
noise, octave 8, day time, rural | 0.0022672 | biosphere3 |  | joule | octave 8::day time::rural | biosphere |  | direct - exhaust
transport, freight, lorry, fuel cell electric, hydrogen from electrolysis, 18t gross weight, 2020, long haul | 1 | MobiTool - trucks | CH | ton-kilometer |  | production | transport, freight, lorry | other
Hydrogen, gaseous, 700 bar, from electrolysis, at fuelling station | 0.019922 | MobiTool - trucks | CH | kilogram |  | technosphere | Hydrogen, gaseous, 700 bar | energy chain
Medium duty truck, fuel cell electric, 18t gross weight, 2020, long haul | 4.7312e-07 | MobiTool - trucks | RER | unit |  | technosphere | Medium duty truck | other
market for carbon dioxide, liquid | 9.6516e-07 | ecoinvent 3.9 cutoff | RER | kilogram |  | technosphere | carbon dioxide, liquid | other
market for road | 0.002287 | ecoinvent 3.9 cutoff | GLO | meter-year |  | technosphere | road | road
market for road maintenance | 0.00042295 | ecoinvent 3.9 cutoff | RER | meter-year |  | technosphere | road maintenance | road
treatment of brake wear emissions, lorry | -5.7299e-05 | ecoinvent 3.9 cutoff | RER | kilogram |  | technosphere | brake wear emissions, lorry | direct - non-exhaust
treatment of road wear emissions, lorry | -0.0001197 | ecoinvent 3.9 cutoff | RER | kilogram |  | technosphere | road wear emissions, lorry | direct - non-exhaust
treatment of tyre wear emissions, lorry | -9.5034e-05 | ecoinvent 3.9 cutoff | RER | kilogram |  | technosphere | tyre wear emissions, lorry | direct - non-exhaust
Activity | transport, freight, lorry, fuel cell electric, hydrogen from electrolysis, 18t gross weight, 2020, regional delivery
code | b59f3293778d14009cf730fdaf1f92cf
comment | Electric motor power: 213 [kW]. Km over lifetime: 693000 [km]. Yearly mileage: 42000 [km/year]. Autonomy on a full tank/battery: 400 [km]. Tank-to-wheel efficiency: 32 [%]. Tank-to-wheel energy consumption: 7059 [kj/km]. Fuel cell system efficiency: 45 [%]. Battery capacity: 67 [kWh]. Fuel tank capacity: 784 [kWh]. Mass of battery: 670 [kg]. Available payload: 8633 [kg]. Payload: 3050 [kg]. Load factor: 35 [%]. Curb mass (excl. driver and cargo): 9291 [kg]. Driving mass (incl. driver and cargo): 12416 [kg].
description | Cradle-to-grave life cycle inventory of the transport activity using a heavy duty truck over 1 km. carculator_truck is a open-source parametrized truck model that produces life cycle inventories for any desired set of parameters value (lifetime, load factor, power, battery size, fuel blend, etc.): to produce your own inventories, go to https://github.com/romainsacchi/carculator_truck or contact carculator@psi.ch.
location | CH
production amount | 1
reference product | transport, freight, lorry
source | Sacchi R., Bauer C. Life cycle inventories for on-road vehicles. Paul Scherrer Institut, 2023. DOI: 10.5281/zenodo.5156043
type | process
unit | ton-kilometer
worksheet name | trucks_bw_ei_38
Exchanges
name | amount | database | location | unit | categories | type | reference product | tag
Carbon dioxide, fossil | 4.4473e-07 | biosphere3 |  | kilogram | air | biosphere |  | other
noise, octave 1, day time, rural | 0.15919 | biosphere3 |  | joule | octave 1::day time::rural | biosphere |  | direct - exhaust
noise, octave 1, day time, suburban | 0.087505 | biosphere3 |  | joule | octave 1::day time::suburban | biosphere |  | direct - exhaust
noise, octave 1, day time, urban | 0.042968 | biosphere3 |  | joule | octave 1::day time::urban | biosphere |  | direct - exhaust
noise, octave 2, day time, rural | 0.035918 | biosphere3 |  | joule | octave 2::day time::rural | biosphere |  | direct - exhaust
noise, octave 2, day time, suburban | 0.019358 | biosphere3 |  | joule | octave 2::day time::suburban | biosphere |  | direct - exhaust
noise, octave 2, day time, urban | 0.0093223 | biosphere3 |  | joule | octave 2::day time::urban | biosphere |  | direct - exhaust
noise, octave 3, day time, rural | 0.044449 | biosphere3 |  | joule | octave 3::day time::rural | biosphere |  | direct - exhaust
noise, octave 3, day time, suburban | 0.025644 | biosphere3 |  | joule | octave 3::day time::suburban | biosphere |  | direct - exhaust
noise, octave 3, day time, urban | 0.01287 | biosphere3 |  | joule | octave 3::day time::urban | biosphere |  | direct - exhaust
noise, octave 4, day time, rural | 0.017702 | biosphere3 |  | joule | octave 4::day time::rural | biosphere |  | direct - exhaust
noise, octave 4, day time, suburban | 0.0095573 | biosphere3 |  | joule | octave 4::day time::suburban | biosphere |  | direct - exhaust
noise, octave 4, day time, urban | 0.0068334 | biosphere3 |  | joule | octave 4::day time::urban | biosphere |  | direct - exhaust
noise, octave 5, day time, rural | 0.10336 | biosphere3 |  | joule | octave 5::day time::rural | biosphere |  | direct - exhaust
noise, octave 5, day time, suburban | 0.057379 | biosphere3 |  | joule | octave 5::day time::suburban | biosphere |  | direct - exhaust
noise, octave 5, day time, urban | 0.027081 | biosphere3 |  | joule | octave 5::day time::urban | biosphere |  | direct - exhaust
noise, octave 6, day time, rural | 0.024766 | biosphere3 |  | joule | octave 6::day time::rural | biosphere |  | direct - exhaust
noise, octave 6, day time, suburban | 0.014283 | biosphere3 |  | joule | octave 6::day time::suburban | biosphere |  | direct - exhaust
noise, octave 6, day time, urban | 0.0069087 | biosphere3 |  | joule | octave 6::day time::urban | biosphere |  | direct - exhaust
noise, octave 7, day time, rural | 0.0056624 | biosphere3 |  | joule | octave 7::day time::rural | biosphere |  | direct - exhaust
noise, octave 7, day time, suburban | 0.0031027 | biosphere3 |  | joule | octave 7::day time::suburban | biosphere |  | direct - exhaust
noise, octave 7, day time, urban | 0.0015272 | biosphere3 |  | joule | octave 7::day time::urban | biosphere |  | direct - exhaust
noise, octave 8, day time, rural | 0.0014161 | biosphere3 |  | joule | octave 8::day time::rural | biosphere |  | direct - exhaust
noise, octave 8, day time, suburban | 0.00070553 | biosphere3 |  | joule | octave 8::day time::suburban | biosphere |  | direct - exhaust
noise, octave 8, day time, urban | 0.00034362 | biosphere3 |  | joule | octave 8::day time::urban | biosphere |  | direct - exhaust
transport, freight, lorry, fuel cell electric, hydrogen from electrolysis, 18t gross weight, 2020, regional delivery | 1 | MobiTool - trucks | CH | ton-kilometer |  | production | transport, freight, lorry | other
Hydrogen, gaseous, 700 bar, from electrolysis, at fuelling station | 0.019287 | MobiTool - trucks | CH | kilogram |  | technosphere | Hydrogen, gaseous, 700 bar | energy chain
Medium duty truck, fuel cell electric, 18t gross weight, 2020, regional delivery | 4.7312e-07 | MobiTool - trucks | RER | unit |  | technosphere | Medium duty truck | other
market for carbon dioxide, liquid | 9.6516e-07 | ecoinvent 3.9 cutoff | RER | kilogram |  | technosphere | carbon dioxide, liquid | other
market for road | 0.0021862 | ecoinvent 3.9 cutoff | GLO | meter-year |  | technosphere | road | road
market for road maintenance | 0.00042295 | ecoinvent 3.9 cutoff | RER | meter-year |  | technosphere | road maintenance | road
treatment of brake wear emissions, lorry | -5.564e-05 | ecoinvent 3.9 cutoff | RER | kilogram |  | technosphere | brake wear emissions, lorry | direct - non-exhaust
treatment of road wear emissions, lorry | -0.00011005 | ecoinvent 3.9 cutoff | RER | kilogram |  | technosphere | road wear emissions, lorry | direct - non-exhaust
treatment of tyre wear emissions, lorry | -9.3298e-05 | ecoinvent 3.9 cutoff | RER | kilogram |  | technosphere | tyre wear emissions, lorry | direct - non-exhaust
Activity | transport, freight, lorry, fuel cell electric, hydrogen from electrolysis, 18t gross weight, 2020, urban delivery
code | b32e298cfb5b32672029a4a481102ddc
comment | Electric motor power: 203 [kW]. Km over lifetime: 693000 [km]. Yearly mileage: 42000 [km/year]. Autonomy on a full tank/battery: 150 [km]. Tank-to-wheel efficiency: 32 [%]. Tank-to-wheel energy consumption: 6998 [kj/km]. Fuel cell system efficiency: 45 [%]. Battery capacity: 37 [kWh]. Fuel tank capacity: 291 [kWh]. Mass of battery: 374 [kg]. Available payload: 9088 [kg]. Payload: 3050 [kg]. Load factor: 33 [%]. Curb mass (excl. driver and cargo): 8836 [kg]. Driving mass (incl. driver and cargo): 11961 [kg].
description | Cradle-to-grave life cycle inventory of the transport activity using a heavy duty truck over 1 km. carculator_truck is a open-source parametrized truck model that produces life cycle inventories for any desired set of parameters value (lifetime, load factor, power, battery size, fuel blend, etc.): to produce your own inventories, go to https://github.com/romainsacchi/carculator_truck or contact carculator@psi.ch.
location | CH
production amount | 1
reference product | transport, freight, lorry
source | Sacchi R., Bauer C. Life cycle inventories for on-road vehicles. Paul Scherrer Institut, 2023. DOI: 10.5281/zenodo.5156043
type | process
unit | ton-kilometer
worksheet name | trucks_bw_ei_38
Exchanges
name | amount | database | location | unit | categories | type | reference product | tag
Carbon dioxide, fossil | 4.4473e-07 | biosphere3 |  | kilogram | air | biosphere |  | other
noise, octave 1, day time, urban | 0.34766 | biosphere3 |  | joule | octave 1::day time::urban | biosphere |  | direct - exhaust
noise, octave 2, day time, urban | 0.032869 | biosphere3 |  | joule | octave 2::day time::urban | biosphere |  | direct - exhaust
noise, octave 3, day time, urban | 0.032333 | biosphere3 |  | joule | octave 3::day time::urban | biosphere |  | direct - exhaust
noise, octave 4, day time, urban | 0.055578 | biosphere3 |  | joule | octave 4::day time::urban | biosphere |  | direct - exhaust
noise, octave 5, day time, urban | 0.031406 | biosphere3 |  | joule | octave 5::day time::urban | biosphere |  | direct - exhaust
noise, octave 6, day time, urban | 0.017184 | biosphere3 |  | joule | octave 6::day time::urban | biosphere |  | direct - exhaust
noise, octave 7, day time, urban | 0.0026723 | biosphere3 |  | joule | octave 7::day time::urban | biosphere |  | direct - exhaust
noise, octave 8, day time, urban | 0.0045573 | biosphere3 |  | joule | octave 8::day time::urban | biosphere |  | direct - exhaust
transport, freight, lorry, fuel cell electric, hydrogen from electrolysis, 18t gross weight, 2020, urban delivery | 1 | MobiTool - trucks | CH | ton-kilometer |  | production | transport, freight, lorry | other
Hydrogen, gaseous, 700 bar, from electrolysis, at fuelling station | 0.019123 | MobiTool - trucks | CH | kilogram |  | technosphere | Hydrogen, gaseous, 700 bar | energy chain
Medium duty truck, fuel cell electric, 18t gross weight, 2020, urban delivery | 4.7312e-07 | MobiTool - trucks | RER | unit |  | technosphere | Medium duty truck | other
market for carbon dioxide, liquid | 9.6516e-07 | ecoinvent 3.9 cutoff | RER | kilogram |  | technosphere | carbon dioxide, liquid | other
market for road | 0.0021061 | ecoinvent 3.9 cutoff | GLO | meter-year |  | technosphere | road | road
market for road maintenance | 0.00042295 | ecoinvent 3.9 cutoff | RER | meter-year |  | technosphere | road maintenance | road
treatment of brake wear emissions, lorry | -5.9173e-05 | ecoinvent 3.9 cutoff | RER | kilogram |  | technosphere | brake wear emissions, lorry | direct - non-exhaust
treatment of road wear emissions, lorry | -0.00010312 | ecoinvent 3.9 cutoff | RER | kilogram |  | technosphere | road wear emissions, lorry | direct - non-exhaust
treatment of tyre wear emissions, lorry | -0.00010184 | ecoinvent 3.9 cutoff | RER | kilogram |  | technosphere | tyre wear emissions, lorry | direct - non-exhaust
Activity | transport, freight, lorry, fuel cell electric, hydrogen from electrolysis, 26t gross weight, 2020, long haul
code | d5cb90e629c7886ed8adc733ff5e5249
comment | Electric motor power: 288 [kW]. Km over lifetime: 700000 [km]. Yearly mileage: 35000 [km/year]. Autonomy on a full tank/battery: 800 [km]. Tank-to-wheel efficiency: 32 [%]. Tank-to-wheel energy consumption: 8824 [kj/km]. Fuel cell system efficiency: 45 [%]. Battery capacity: 137 [kWh]. Fuel tank capacity: 1960 [kWh]. Mass of battery: 1376 [kg]. Available payload: 12830 [kg]. Payload: 7660 [kg]. Load factor: 59 [%]. Curb mass (excl. driver and cargo): 13094 [kg]. Driving mass (incl. driver and cargo): 20829 [kg].
description | Cradle-to-grave life cycle inventory of the transport activity using a heavy duty truck over 1 km. carculator_truck is a open-source parametrized truck model that produces life cycle inventories for any desired set of parameters value (lifetime, load factor, power, battery size, fuel blend, etc.): to produce your own inventories, go to https://github.com/romainsacchi/carculator_truck or contact carculator@psi.ch.
location | CH
production amount | 1
reference product | transport, freight, lorry
source | Sacchi R., Bauer C. Life cycle inventories for on-road vehicles. Paul Scherrer Institut, 2023. DOI: 10.5281/zenodo.5156043
type | process
unit | ton-kilometer
worksheet name | trucks_bw_ei_38
Exchanges
name | amount | database | location | unit | categories | type | reference product | tag
Carbon dioxide, fossil | 1.7531e-07 | biosphere3 |  | kilogram | air | biosphere |  | other
noise, octave 1, day time, rural | 0.047724 | biosphere3 |  | joule | octave 1::day time::rural | biosphere |  | direct - exhaust
noise, octave 2, day time, rural | 0.02377 | biosphere3 |  | joule | octave 2::day time::rural | biosphere |  | direct - exhaust
noise, octave 3, day time, rural | 0.032693 | biosphere3 |  | joule | octave 3::day time::rural | biosphere |  | direct - exhaust
noise, octave 4, day time, rural | 0.037235 | biosphere3 |  | joule | octave 4::day time::rural | biosphere |  | direct - exhaust
noise, octave 5, day time, rural | 0.064469 | biosphere3 |  | joule | octave 5::day time::rural | biosphere |  | direct - exhaust
noise, octave 6, day time, rural | 0.014728 | biosphere3 |  | joule | octave 6::day time::rural | biosphere |  | direct - exhaust
noise, octave 7, day time, rural | 0.0013798 | biosphere3 |  | joule | octave 7::day time::rural | biosphere |  | direct - exhaust
noise, octave 8, day time, rural | 0.00089121 | biosphere3 |  | joule | octave 8::day time::rural | biosphere |  | direct - exhaust
transport, freight, lorry, fuel cell electric, hydrogen from electrolysis, 26t gross weight, 2020, long haul | 1 | MobiTool - trucks | CH | ton-kilometer |  | production | transport, freight, lorry | other
Hydrogen, gaseous, 700 bar, from electrolysis, at fuelling station | 0.0095997 | MobiTool - trucks | CH | kilogram |  | technosphere | Hydrogen, gaseous, 700 bar | energy chain
Medium duty truck, fuel cell electric, 26t gross weight, 2020, long haul | 1.865e-07 | MobiTool - trucks | RER | unit |  | technosphere | Medium duty truck | other
market for carbon dioxide, liquid | 3.8046e-07 | ecoinvent 3.9 cutoff | RER | kilogram |  | technosphere | carbon dioxide, liquid | other
market for road | 0.0014602 | ecoinvent 3.9 cutoff | GLO | meter-year |  | technosphere | road | road
market for road maintenance | 0.00016841 | ecoinvent 3.9 cutoff | RER | meter-year |  | technosphere | road maintenance | road
treatment of brake wear emissions, lorry | -3.3587e-05 | ecoinvent 3.9 cutoff | RER | kilogram |  | technosphere | brake wear emissions, lorry | direct - non-exhaust
treatment of road wear emissions, lorry | -6.6447e-05 | ecoinvent 3.9 cutoff | RER | kilogram |  | technosphere | road wear emissions, lorry | direct - non-exhaust
treatment of tyre wear emissions, lorry | -5.1395e-05 | ecoinvent 3.9 cutoff | RER | kilogram |  | technosphere | tyre wear emissions, lorry | direct - non-exhaust
Activity | transport, freight, lorry, fuel cell electric, hydrogen from electrolysis, 26t gross weight, 2020, regional delivery
code | d2766aecd0e7fcf1b34e475dbd1d0041
comment | Electric motor power: 275 [kW]. Km over lifetime: 700000 [km]. Yearly mileage: 35000 [km/year]. Autonomy on a full tank/battery: 400 [km]. Tank-to-wheel efficiency: 32 [%]. Tank-to-wheel energy consumption: 8892 [kj/km]. Fuel cell system efficiency: 45 [%]. Battery capacity: 79 [kWh]. Fuel tank capacity: 988 [kWh]. Mass of battery: 792 [kg]. Available payload: 13408 [kg]. Payload: 7660 [kg]. Load factor: 57 [%]. Curb mass (excl. driver and cargo): 12516 [kg]. Driving mass (incl. driver and cargo): 20251 [kg].
description | Cradle-to-grave life cycle inventory of the transport activity using a heavy duty truck over 1 km. carculator_truck is a open-source parametrized truck model that produces life cycle inventories for any desired set of parameters value (lifetime, load factor, power, battery size, fuel blend, etc.): to produce your own inventories, go to https://github.com/romainsacchi/carculator_truck or contact carculator@psi.ch.
location | CH
production amount | 1
reference product | transport, freight, lorry
source | Sacchi R., Bauer C. Life cycle inventories for on-road vehicles. Paul Scherrer Institut, 2023. DOI: 10.5281/zenodo.5156043
type | process
unit | ton-kilometer
worksheet name | trucks_bw_ei_38
Exchanges
name | amount | database | location | unit | categories | type | reference product | tag
Carbon dioxide, fossil | 1.7531e-07 | biosphere3 |  | kilogram | air | biosphere |  | other
noise, octave 1, day time, rural | 0.040108 | biosphere3 |  | joule | octave 1::day time::rural | biosphere |  | direct - exhaust
noise, octave 1, day time, suburban | 0.03263 | biosphere3 |  | joule | octave 1::day time::suburban | biosphere |  | direct - exhaust
noise, octave 1, day time, urban | 0.016612 | biosphere3 |  | joule | octave 1::day time::urban | biosphere |  | direct - exhaust
noise, octave 2, day time, rural | 0.010679 | biosphere3 |  | joule | octave 2::day time::rural | biosphere |  | direct - exhaust
noise, octave 2, day time, suburban | 0.0080045 | biosphere3 |  | joule | octave 2::day time::suburban | biosphere |  | direct - exhaust
noise, octave 2, day time, urban | 0.0039034 | biosphere3 |  | joule | octave 2::day time::urban | biosphere |  | direct - exhaust
noise, octave 3, day time, rural | 0.0088412 | biosphere3 |  | joule | octave 3::day time::rural | biosphere |  | direct - exhaust
noise, octave 3, day time, suburban | 0.0085692 | biosphere3 |  | joule | octave 3::day time::suburban | biosphere |  | direct - exhaust
noise, octave 3, day time, urban | 0.0046895 | biosphere3 |  | joule | octave 3::day time::urban | biosphere |  | direct - exhaust
noise, octave 4, day time, rural | 0.0053337 | biosphere3 |  | joule | octave 4::day time::rural | biosphere |  | direct - exhaust
noise, octave 4, day time, suburban | 0.0045428 | biosphere3 |  | joule | octave 4::day time::suburban | biosphere |  | direct - exhaust
noise, octave 4, day time, urban | 0.0035048 | biosphere3 |  | joule | octave 4::day time::urban | biosphere |  | direct - exhaust
noise, octave 5, day time, rural | 0.043024 | biosphere3 |  | joule | octave 5::day time::rural | biosphere |  | direct - exhaust
noise, octave 5, day time, suburban | 0.021941 | biosphere3 |  | joule | octave 5::day time::suburban | biosphere |  | direct - exhaust
noise, octave 5, day time, urban | 0.011323 | biosphere3 |  | joule | octave 5::day time::urban | biosphere |  | direct - exhaust
noise, octave 6, day time, rural | 0.01056 | biosphere3 |  | joule | octave 6::day time::rural | biosphere |  | direct - exhaust
noise, octave 6, day time, suburban | 0.0058493 | biosphere3 |  | joule | octave 6::day time::suburban | biosphere |  | direct - exhaust
noise, octave 6, day time, urban | 0.0029664 | biosphere3 |  | joule | octave 6::day time::urban | biosphere |  | direct - exhaust
noise, octave 7, day time, rural | 0.0022284 | biosphere3 |  | joule | octave 7::day time::rural | biosphere |  | direct - exhaust
noise, octave 7, day time, suburban | 0.0012298 | biosphere3 |  | joule | octave 7::day time::suburban | biosphere |  | direct - exhaust
noise, octave 7, day time, urban | 0.0006204 | biosphere3 |  | joule | octave 7::day time::urban | biosphere |  | direct - exhaust
noise, octave 8, day time, rural | 0.0006024 | biosphere3 |  | joule | octave 8::day time::rural | biosphere |  | direct - exhaust
noise, octave 8, day time, suburban | 0.00032079 | biosphere3 |  | joule | octave 8::day time::suburban | biosphere |  | direct - exhaust
noise, octave 8, day time, urban | 0.00015599 | biosphere3 |  | joule | octave 8::day time::urban | biosphere |  | direct - exhaust
transport, freight, lorry, fuel cell electric, hydrogen from electrolysis, 26t gross weight, 2020, regional delivery | 1 | MobiTool - trucks | CH | ton-kilometer |  | production | transport, freight, lorry | other
Hydrogen, gaseous, 700 bar, from electrolysis, at fuelling station | 0.0096744 | MobiTool - trucks | CH | kilogram |  | technosphere | Hydrogen, gaseous, 700 bar | energy chain
Medium duty truck, fuel cell electric, 26t gross weight, 2020, regional delivery | 1.865e-07 | MobiTool - trucks | RER | unit |  | technosphere | Medium duty truck | other
market for carbon dioxide, liquid | 3.8046e-07 | ecoinvent 3.9 cutoff | RER | kilogram |  | technosphere | carbon dioxide, liquid | other
market for road | 0.0014197 | ecoinvent 3.9 cutoff | GLO | meter-year |  | technosphere | road | road
market for road maintenance | 0.00016841 | ecoinvent 3.9 cutoff | RER | meter-year |  | technosphere | road maintenance | road
treatment of brake wear emissions, lorry | -3.3258e-05 | ecoinvent 3.9 cutoff | RER | kilogram |  | technosphere | brake wear emissions, lorry | direct - non-exhaust
treatment of road wear emissions, lorry | -6.2698e-05 | ecoinvent 3.9 cutoff | RER | kilogram |  | technosphere | road wear emissions, lorry | direct - non-exhaust
treatment of tyre wear emissions, lorry | -5.1241e-05 | ecoinvent 3.9 cutoff | RER | kilogram |  | technosphere | tyre wear emissions, lorry | direct - non-exhaust
Activity | transport, freight, lorry, fuel cell electric, hydrogen from electrolysis, 26t gross weight, 2020, urban delivery
code | ce80c1a58f59d57e9f2776a1d2daabfd
comment | Electric motor power: 263 [kW]. Km over lifetime: 700000 [km]. Yearly mileage: 35000 [km/year]. Autonomy on a full tank/battery: 150 [km]. Tank-to-wheel efficiency: 32 [%]. Tank-to-wheel energy consumption: 9530 [kj/km]. Fuel cell system efficiency: 45 [%]. Battery capacity: 43 [kWh]. Fuel tank capacity: 397 [kWh]. Mass of battery: 438 [kg]. Available payload: 13927 [kg]. Payload: 7660 [kg]. Load factor: 54 [%]. Curb mass (excl. driver and cargo): 11997 [kg]. Driving mass (incl. driver and cargo): 19732 [kg].
description | Cradle-to-grave life cycle inventory of the transport activity using a heavy duty truck over 1 km. carculator_truck is a open-source parametrized truck model that produces life cycle inventories for any desired set of parameters value (lifetime, load factor, power, battery size, fuel blend, etc.): to produce your own inventories, go to https://github.com/romainsacchi/carculator_truck or contact carculator@psi.ch.
location | CH
production amount | 1
reference product | transport, freight, lorry
source | Sacchi R., Bauer C. Life cycle inventories for on-road vehicles. Paul Scherrer Institut, 2023. DOI: 10.5281/zenodo.5156043
type | process
unit | ton-kilometer
worksheet name | trucks_bw_ei_38
Exchanges
name | amount | database | location | unit | categories | type | reference product | tag
Carbon dioxide, fossil | 1.7531e-07 | biosphere3 |  | kilogram | air | biosphere |  | other
noise, octave 1, day time, urban | 0.14293 | biosphere3 |  | joule | octave 1::day time::urban | biosphere |  | direct - exhaust
noise, octave 2, day time, urban | 0.014859 | biosphere3 |  | joule | octave 2::day time::urban | biosphere |  | direct - exhaust
noise, octave 3, day time, urban | 0.016755 | biosphere3 |  | joule | octave 3::day time::urban | biosphere |  | direct - exhaust
noise, octave 4, day time, urban | 0.023274 | biosphere3 |  | joule | octave 4::day time::urban | biosphere |  | direct - exhaust
noise, octave 5, day time, urban | 0.027999 | biosphere3 |  | joule | octave 5::day time::urban | biosphere |  | direct - exhaust
noise, octave 6, day time, urban | 0.0090718 | biosphere3 |  | joule | octave 6::day time::urban | biosphere |  | direct - exhaust
noise, octave 7, day time, urban | 0.0011746 | biosphere3 |  | joule | octave 7::day time::urban | biosphere |  | direct - exhaust
noise, octave 8, day time, urban | 0.0017454 | biosphere3 |  | joule | octave 8::day time::urban | biosphere |  | direct - exhaust
transport, freight, lorry, fuel cell electric, hydrogen from electrolysis, 26t gross weight, 2020, urban delivery | 1 | MobiTool - trucks | CH | ton-kilometer |  | production | transport, freight, lorry | other
Hydrogen, gaseous, 700 bar, from electrolysis, at fuelling station | 0.010369 | MobiTool - trucks | CH | kilogram |  | technosphere | Hydrogen, gaseous, 700 bar | energy chain
Medium duty truck, fuel cell electric, 26t gross weight, 2020, urban delivery | 1.865e-07 | MobiTool - trucks | RER | unit |  | technosphere | Medium duty truck | other
market for carbon dioxide, liquid | 3.8046e-07 | ecoinvent 3.9 cutoff | RER | kilogram |  | technosphere | carbon dioxide, liquid | other
market for road | 0.0013833 | ecoinvent 3.9 cutoff | GLO | meter-year |  | technosphere | road | road
market for road maintenance | 0.00016841 | ecoinvent 3.9 cutoff | RER | meter-year |  | technosphere | road maintenance | road
treatment of brake wear emissions, lorry | -3.5473e-05 | ecoinvent 3.9 cutoff | RER | kilogram |  | technosphere | brake wear emissions, lorry | direct - non-exhaust
treatment of road wear emissions, lorry | -5.9758e-05 | ecoinvent 3.9 cutoff | RER | kilogram |  | technosphere | road wear emissions, lorry | direct - non-exhaust
treatment of tyre wear emissions, lorry | -5.5803e-05 | ecoinvent 3.9 cutoff | RER | kilogram |  | technosphere | tyre wear emissions, lorry | direct - non-exhaust
Activity | transport, freight, lorry, fuel cell electric, hydrogen from electrolysis, 3.5t gross weight, 2020, long haul
code | ba2685990872ecd9c50c6f656de39751
comment | Electric motor power: 61 [kW]. Km over lifetime: 180000 [km]. Yearly mileage: 12000 [km/year]. Autonomy on a full tank/battery: 800 [km]. Tank-to-wheel efficiency: 38 [%]. Tank-to-wheel energy consumption: 2625 [kj/km]. Fuel cell system efficiency: 52 [%]. Battery capacity: 55 [kWh]. Fuel tank capacity: 583 [kWh]. Mass of battery: 550 [kg]. Available payload: 978 [kg]. Payload: 350 [kg]. Load factor: 35 [%]. Curb mass (excl. driver and cargo): 2446 [kg]. Driving mass (incl. driver and cargo): 2871 [kg].
description | Cradle-to-grave life cycle inventory of the transport activity using a heavy duty truck over 1 km. carculator_truck is a open-source parametrized truck model that produces life cycle inventories for any desired set of parameters value (lifetime, load factor, power, battery size, fuel blend, etc.): to produce your own inventories, go to https://github.com/romainsacchi/carculator_truck or contact carculator@psi.ch.
location | CH
production amount | 1
reference product | transport, freight, lorry
source | Sacchi R., Bauer C. Life cycle inventories for on-road vehicles. Paul Scherrer Institut, 2023. DOI: 10.5281/zenodo.5156043
type | process
unit | ton-kilometer
worksheet name | trucks_bw_ei_38
Exchanges
name | amount | database | location | unit | categories | type | reference product | tag
Carbon dioxide, fossil | 1.4921e-05 | biosphere3 |  | kilogram | air | biosphere |  | other
noise, octave 1, day time, rural | 1.9905 | biosphere3 |  | joule | octave 1::day time::rural | biosphere |  | direct - exhaust
noise, octave 2, day time, rural | 0.5029 | biosphere3 |  | joule | octave 2::day time::rural | biosphere |  | direct - exhaust
noise, octave 3, day time, rural | 0.79496 | biosphere3 |  | joule | octave 3::day time::rural | biosphere |  | direct - exhaust
noise, octave 4, day time, rural | 0.99568 | biosphere3 |  | joule | octave 4::day time::rural | biosphere |  | direct - exhaust
noise, octave 5, day time, rural | 1.0387 | biosphere3 |  | joule | octave 5::day time::rural | biosphere |  | direct - exhaust
noise, octave 6, day time, rural | 0.33882 | biosphere3 |  | joule | octave 6::day time::rural | biosphere |  | direct - exhaust
noise, octave 7, day time, rural | 0.067423 | biosphere3 |  | joule | octave 7::day time::rural | biosphere |  | direct - exhaust
noise, octave 8, day time, rural | 0.019987 | biosphere3 |  | joule | octave 8::day time::rural | biosphere |  | direct - exhaust
transport, freight, lorry, fuel cell electric, hydrogen from electrolysis, 3.5t gross weight, 2020, long haul | 1 | MobiTool - trucks | CH | ton-kilometer |  | production | transport, freight, lorry | other
Hydrogen, gaseous, 700 bar, from electrolysis, at fuelling station | 0.062516 | MobiTool - trucks | CH | kilogram |  | technosphere | Hydrogen, gaseous, 700 bar | energy chain
Light duty truck, fuel cell electric, 3.5t gross weight, 2020, long haul | 1.5873e-05 | MobiTool - trucks | RER | unit |  | technosphere | Light duty truck | other
market for carbon dioxide, liquid | 3.2381e-05 | ecoinvent 3.9 cutoff | RER | kilogram |  | technosphere | carbon dioxide, liquid | other
market for road | 0.0044052 | ecoinvent 3.9 cutoff | GLO | meter-year |  | technosphere | road | road
market for road maintenance | 0.0036857 | ecoinvent 3.9 cutoff | RER | meter-year |  | technosphere | road maintenance | road
treatment of brake wear emissions, lorry | -0.00014022 | ecoinvent 3.9 cutoff | RER | kilogram |  | technosphere | brake wear emissions, lorry | direct - non-exhaust
treatment of road wear emissions, lorry | -0.00035396 | ecoinvent 3.9 cutoff | RER | kilogram |  | technosphere | road wear emissions, lorry | direct - non-exhaust
treatment of tyre wear emissions, lorry | -0.00032299 | ecoinvent 3.9 cutoff | RER | kilogram |  | technosphere | tyre wear emissions, lorry | direct - non-exhaust
Activity | transport, freight, lorry, fuel cell electric, hydrogen from electrolysis, 3.5t gross weight, 2020, regional delivery
code | b2c5c8c8af98e8f7b9c2f02c7e3179c2
comment | Electric motor power: 53 [kW]. Km over lifetime: 180000 [km]. Yearly mileage: 12000 [km/year]. Autonomy on a full tank/battery: 400 [km]. Tank-to-wheel efficiency: 38 [%]. Tank-to-wheel energy consumption: 2335 [kj/km]. Fuel cell system efficiency: 52 [%]. Battery capacity: 35 [kWh]. Fuel tank capacity: 259 [kWh]. Mass of battery: 355 [kg]. Available payload: 1285 [kg]. Payload: 350 [kg]. Load factor: 27 [%]. Curb mass (excl. driver and cargo): 2139 [kg]. Driving mass (incl. driver and cargo): 2564 [kg].
description | Cradle-to-grave life cycle inventory of the transport activity using a heavy duty truck over 1 km. carculator_truck is a open-source parametrized truck model that produces life cycle inventories for any desired set of parameters value (lifetime, load factor, power, battery size, fuel blend, etc.): to produce your own inventories, go to https://github.com/romainsacchi/carculator_truck or contact carculator@psi.ch.
location | CH
production amount | 1
reference product | transport, freight, lorry
source | Sacchi R., Bauer C. Life cycle inventories for on-road vehicles. Paul Scherrer Institut, 2023. DOI: 10.5281/zenodo.5156043
type | process
unit | ton-kilometer
worksheet name | trucks_bw_ei_38
Exchanges
name | amount | database | location | unit | categories | type | reference product | tag
Carbon dioxide, fossil | 1.4921e-05 | biosphere3 |  | kilogram | air | biosphere |  | other
noise, octave 1, day time, rural | 1.0462 | biosphere3 |  | joule | octave 1::day time::rural | biosphere |  | direct - exhaust
noise, octave 1, day time, suburban | 0.56604 | biosphere3 |  | joule | octave 1::day time::suburban | biosphere |  | direct - exhaust
noise, octave 1, day time, urban | 0.31441 | biosphere3 |  | joule | octave 1::day time::urban | biosphere |  | direct - exhaust
noise, octave 2, day time, rural | 0.11227 | biosphere3 |  | joule | octave 2::day time::rural | biosphere |  | direct - exhaust
noise, octave 2, day time, suburban | 0.052877 | biosphere3 |  | joule | octave 2::day time::suburban | biosphere |  | direct - exhaust
noise, octave 2, day time, urban | 0.031454 | biosphere3 |  | joule | octave 2::day time::urban | biosphere |  | direct - exhaust
noise, octave 3, day time, rural | 0.23844 | biosphere3 |  | joule | octave 3::day time::rural | biosphere |  | direct - exhaust
noise, octave 3, day time, suburban | 0.13061 | biosphere3 |  | joule | octave 3::day time::suburban | biosphere |  | direct - exhaust
noise, octave 3, day time, urban | 0.070636 | biosphere3 |  | joule | octave 3::day time::urban | biosphere |  | direct - exhaust
noise, octave 4, day time, rural | 0.08611 | biosphere3 |  | joule | octave 4::day time::rural | biosphere |  | direct - exhaust
noise, octave 4, day time, suburban | 0.092957 | biosphere3 |  | joule | octave 4::day time::suburban | biosphere |  | direct - exhaust
noise, octave 4, day time, urban | 0.049086 | biosphere3 |  | joule | octave 4::day time::urban | biosphere |  | direct - exhaust
noise, octave 5, day time, rural | 0.71212 | biosphere3 |  | joule | octave 5::day time::rural | biosphere |  | direct - exhaust
noise, octave 5, day time, suburban | 0.29201 | biosphere3 |  | joule | octave 5::day time::suburban | biosphere |  | direct - exhaust
noise, octave 5, day time, urban | 0.072517 | biosphere3 |  | joule | octave 5::day time::urban | biosphere |  | direct - exhaust
noise, octave 6, day time, rural | 0.1904 | biosphere3 |  | joule | octave 6::day time::rural | biosphere |  | direct - exhaust
noise, octave 6, day time, suburban | 0.10908 | biosphere3 |  | joule | octave 6::day time::suburban | biosphere |  | direct - exhaust
noise, octave 6, day time, urban | 0.056275 | biosphere3 |  | joule | octave 6::day time::urban | biosphere |  | direct - exhaust
noise, octave 7, day time, rural | 0.042225 | biosphere3 |  | joule | octave 7::day time::rural | biosphere |  | direct - exhaust
noise, octave 7, day time, suburban | 0.021381 | biosphere3 |  | joule | octave 7::day time::suburban | biosphere |  | direct - exhaust
noise, octave 7, day time, urban | 0.011913 | biosphere3 |  | joule | octave 7::day time::urban | biosphere |  | direct - exhaust
noise, octave 8, day time, rural | 0.023198 | biosphere3 |  | joule | octave 8::day time::rural | biosphere |  | direct - exhaust
noise, octave 8, day time, suburban | 0.017175 | biosphere3 |  | joule | octave 8::day time::suburban | biosphere |  | direct - exhaust
noise, octave 8, day time, urban | 0.010094 | biosphere3 |  | joule | octave 8::day time::urban | biosphere |  | direct - exhaust
transport, freight, lorry, fuel cell electric, hydrogen from electrolysis, 3.5t gross weight, 2020, regional delivery | 1 | MobiTool - trucks | CH | ton-kilometer |  | production | transport, freight, lorry | other
Hydrogen, gaseous, 700 bar, from electrolysis, at fuelling station | 0.055619 | MobiTool - trucks | CH | kilogram |  | technosphere | Hydrogen, gaseous, 700 bar | energy chain
Light duty truck, fuel cell electric, 3.5t gross weight, 2020, regional delivery | 1.5873e-05 | MobiTool - trucks | RER | unit |  | technosphere | Light duty truck | other
market for carbon dioxide, liquid | 3.2381e-05 | ecoinvent 3.9 cutoff | RER | kilogram |  | technosphere | carbon dioxide, liquid | other
market for road | 0.003934 | ecoinvent 3.9 cutoff | GLO | meter-year |  | technosphere | road | road
market for road maintenance | 0.0036857 | ecoinvent 3.9 cutoff | RER | meter-year |  | technosphere | road maintenance | road
treatment of brake wear emissions, lorry | -0.00012837 | ecoinvent 3.9 cutoff | RER | kilogram |  | technosphere | brake wear emissions, lorry | direct - non-exhaust
treatment of road wear emissions, lorry | -0.00029886 | ecoinvent 3.9 cutoff | RER | kilogram |  | technosphere | road wear emissions, lorry | direct - non-exhaust
treatment of tyre wear emissions, lorry | -0.00030458 | ecoinvent 3.9 cutoff | RER | kilogram |  | technosphere | tyre wear emissions, lorry | direct - non-exhaust
Activity | transport, freight, lorry, fuel cell electric, hydrogen from electrolysis, 3.5t gross weight, 2020, urban delivery
code | c95ad8701d5a716a0bdf042cb50e287c
comment | Electric motor power: 48 [kW]. Km over lifetime: 180000 [km]. Yearly mileage: 12000 [km/year]. Autonomy on a full tank/battery: 150 [km]. Tank-to-wheel efficiency: 38 [%]. Tank-to-wheel energy consumption: 1875 [kj/km]. Fuel cell system efficiency: 52 [%]. Battery capacity: 24 [kWh]. Fuel tank capacity: 78 [kWh]. Mass of battery: 246 [kg]. Available payload: 1474 [kg]. Payload: 350 [kg]. Load factor: 23 [%]. Curb mass (excl. driver and cargo): 1950 [kg]. Driving mass (incl. driver and cargo): 2375 [kg].
description | Cradle-to-grave life cycle inventory of the transport activity using a heavy duty truck over 1 km. carculator_truck is a open-source parametrized truck model that produces life cycle inventories for any desired set of parameters value (lifetime, load factor, power, battery size, fuel blend, etc.): to produce your own inventories, go to https://github.com/romainsacchi/carculator_truck or contact carculator@psi.ch.
location | CH
production amount | 1
reference product | transport, freight, lorry
source | Sacchi R., Bauer C. Life cycle inventories for on-road vehicles. Paul Scherrer Institut, 2023. DOI: 10.5281/zenodo.5156043
type | process
unit | ton-kilometer
worksheet name | trucks_bw_ei_38
Exchanges
name | amount | database | location | unit | categories | type | reference product | tag
Carbon dioxide, fossil | 1.4921e-05 | biosphere3 |  | kilogram | air | biosphere |  | other
noise, octave 1, day time, urban | 2.1067 | biosphere3 |  | joule | octave 1::day time::urban | biosphere |  | direct - exhaust
noise, octave 2, day time, urban | 0.24853 | biosphere3 |  | joule | octave 2::day time::urban | biosphere |  | direct - exhaust
noise, octave 3, day time, urban | 0.32768 | biosphere3 |  | joule | octave 3::day time::urban | biosphere |  | direct - exhaust
noise, octave 4, day time, urban | 0.26922 | biosphere3 |  | joule | octave 4::day time::urban | biosphere |  | direct - exhaust
noise, octave 5, day time, urban | 0.55598 | biosphere3 |  | joule | octave 5::day time::urban | biosphere |  | direct - exhaust
noise, octave 6, day time, urban | 0.1264 | biosphere3 |  | joule | octave 6::day time::urban | biosphere |  | direct - exhaust
noise, octave 7, day time, urban | 0.051551 | biosphere3 |  | joule | octave 7::day time::urban | biosphere |  | direct - exhaust
noise, octave 8, day time, urban | 0.057578 | biosphere3 |  | joule | octave 8::day time::urban | biosphere |  | direct - exhaust
transport, freight, lorry, fuel cell electric, hydrogen from electrolysis, 3.5t gross weight, 2020, urban delivery | 1 | MobiTool - trucks | CH | ton-kilometer |  | production | transport, freight, lorry | other
Hydrogen, gaseous, 700 bar, from electrolysis, at fuelling station | 0.044644 | MobiTool - trucks | CH | kilogram |  | technosphere | Hydrogen, gaseous, 700 bar | energy chain
Light duty truck, fuel cell electric, 3.5t gross weight, 2020, urban delivery | 1.5873e-05 | MobiTool - trucks | RER | unit |  | technosphere | Light duty truck | other
market for carbon dioxide, liquid | 3.2381e-05 | ecoinvent 3.9 cutoff | RER | kilogram |  | technosphere | carbon dioxide, liquid | other
market for road | 0.0036452 | ecoinvent 3.9 cutoff | GLO | meter-year |  | technosphere | road | road
market for road maintenance | 0.0036857 | ecoinvent 3.9 cutoff | RER | meter-year |  | technosphere | road maintenance | road
treatment of brake wear emissions, lorry | -0.00014332 | ecoinvent 3.9 cutoff | RER | kilogram |  | technosphere | brake wear emissions, lorry | direct - non-exhaust
treatment of road wear emissions, lorry | -0.00026555 | ecoinvent 3.9 cutoff | RER | kilogram |  | technosphere | road wear emissions, lorry | direct - non-exhaust
treatment of tyre wear emissions, lorry | -0.0003371 | ecoinvent 3.9 cutoff | RER | kilogram |  | technosphere | tyre wear emissions, lorry | direct - non-exhaust
Activity | transport, freight, lorry, fuel cell electric, hydrogen from electrolysis, 32t gross weight, 2020, long haul
code | 1b0e2e1eb2be59c099b1af53f1a3d32a
comment | Electric motor power: 268 [kW]. Km over lifetime: 350000 [km]. Yearly mileage: 28000 [km/year]. Autonomy on a full tank/battery: 800 [km]. Tank-to-wheel efficiency: 32 [%]. Tank-to-wheel energy consumption: 10611 [kj/km]. Fuel cell system efficiency: 45 [%]. Battery capacity: 161 [kWh]. Fuel tank capacity: 2358 [kWh]. Mass of battery: 1614 [kg]. Available payload: 19125 [kg]. Payload: 8830 [kg]. Load factor: 46 [%]. Curb mass (excl. driver and cargo): 12799 [kg]. Driving mass (incl. driver and cargo): 21704 [kg].
description | Cradle-to-grave life cycle inventory of the transport activity using a heavy duty truck over 1 km. carculator_truck is a open-source parametrized truck model that produces life cycle inventories for any desired set of parameters value (lifetime, load factor, power, battery size, fuel blend, etc.): to produce your own inventories, go to https://github.com/romainsacchi/carculator_truck or contact carculator@psi.ch.
location | CH
production amount | 1
reference product | transport, freight, lorry
source | Sacchi R., Bauer C. Life cycle inventories for on-road vehicles. Paul Scherrer Institut, 2023. DOI: 10.5281/zenodo.5156043
type | process
unit | ton-kilometer
worksheet name | trucks_bw_ei_38
Exchanges
name | amount | database | location | unit | categories | type | reference product | tag
Carbon dioxide, fossil | 3.0416e-07 | biosphere3 |  | kilogram | air | biosphere |  | other
noise, octave 1, day time, rural | 0.13547 | biosphere3 |  | joule | octave 1::day time::rural | biosphere |  | direct - exhaust
noise, octave 2, day time, rural | 0.038333 | biosphere3 |  | joule | octave 2::day time::rural | biosphere |  | direct - exhaust
noise, octave 3, day time, rural | 0.058475 | biosphere3 |  | joule | octave 3::day time::rural | biosphere |  | direct - exhaust
noise, octave 4, day time, rural | 0.10501 | biosphere3 |  | joule | octave 4::day time::rural | biosphere |  | direct - exhaust
noise, octave 5, day time, rural | 0.092195 | biosphere3 |  | joule | octave 5::day time::rural | biosphere |  | direct - exhaust
noise, octave 6, day time, rural | 0.028865 | biosphere3 |  | joule | octave 6::day time::rural | biosphere |  | direct - exhaust
noise, octave 7, day time, rural | 0.0049564 | biosphere3 |  | joule | octave 7::day time::rural | biosphere |  | direct - exhaust
noise, octave 8, day time, rural | 0.0019446 | biosphere3 |  | joule | octave 8::day time::rural | biosphere |  | direct - exhaust
transport, freight, lorry, fuel cell electric, hydrogen from electrolysis, 32t gross weight, 2020, long haul | 1 | MobiTool - trucks | CH | ton-kilometer |  | production | transport, freight, lorry | other
Heavy duty truck, fuel cell electric, 32t gross weight, 2020, long haul | 3.2357e-07 | MobiTool - trucks | RER | unit |  | technosphere | Heavy duty truck | other
Hydrogen, gaseous, 700 bar, from electrolysis, at fuelling station | 0.010014 | MobiTool - trucks | CH | kilogram |  | technosphere | Hydrogen, gaseous, 700 bar | energy chain
market for carbon dioxide, liquid | 6.6009e-07 | ecoinvent 3.9 cutoff | RER | kilogram |  | technosphere | carbon dioxide, liquid | other
market for road | 0.00132 | ecoinvent 3.9 cutoff | GLO | meter-year |  | technosphere | road | road
market for road maintenance | 0.00014609 | ecoinvent 3.9 cutoff | RER | meter-year |  | technosphere | road maintenance | road
treatment of brake wear emissions, lorry | -3.0074e-05 | ecoinvent 3.9 cutoff | RER | kilogram |  | technosphere | brake wear emissions, lorry | direct - non-exhaust
treatment of road wear emissions, lorry | -5.9268e-05 | ecoinvent 3.9 cutoff | RER | kilogram |  | technosphere | road wear emissions, lorry | direct - non-exhaust
treatment of tyre wear emissions, lorry | -4.5757e-05 | ecoinvent 3.9 cutoff | RER | kilogram |  | technosphere | tyre wear emissions, lorry | direct - non-exhaust
Activity | transport, freight, lorry, fuel cell electric, hydrogen from electrolysis, 32t gross weight, 2020, regional delivery
code | a6dc5919457f794b5de92a1618f0d13e
comment | Electric motor power: 256 [kW]. Km over lifetime: 350000 [km]. Yearly mileage: 28000 [km/year]. Autonomy on a full tank/battery: 400 [km]. Tank-to-wheel efficiency: 32 [%]. Tank-to-wheel energy consumption: 10520 [kj/km]. Fuel cell system efficiency: 45 [%]. Battery capacity: 90 [kWh]. Fuel tank capacity: 1168 [kWh]. Mass of battery: 901 [kg]. Available payload: 19701 [kg]. Payload: 8830 [kg]. Load factor: 44 [%]. Curb mass (excl. driver and cargo): 12223 [kg]. Driving mass (incl. driver and cargo): 21128 [kg].
description | Cradle-to-grave life cycle inventory of the transport activity using a heavy duty truck over 1 km. carculator_truck is a open-source parametrized truck model that produces life cycle inventories for any desired set of parameters value (lifetime, load factor, power, battery size, fuel blend, etc.): to produce your own inventories, go to https://github.com/romainsacchi/carculator_truck or contact carculator@psi.ch.
location | CH
production amount | 1
reference product | transport, freight, lorry
source | Sacchi R., Bauer C. Life cycle inventories for on-road vehicles. Paul Scherrer Institut, 2023. DOI: 10.5281/zenodo.5156043
type | process
unit | ton-kilometer
worksheet name | trucks_bw_ei_38
Exchanges
name | amount | database | location | unit | categories | type | reference product | tag
Carbon dioxide, fossil | 3.0416e-07 | biosphere3 |  | kilogram | air | biosphere |  | other
noise, octave 1, day time, rural | 0.08844 | biosphere3 |  | joule | octave 1::day time::rural | biosphere |  | direct - exhaust
noise, octave 1, day time, suburban | 0.048868 | biosphere3 |  | joule | octave 1::day time::suburban | biosphere |  | direct - exhaust
noise, octave 1, day time, urban | 0.013988 | biosphere3 |  | joule | octave 1::day time::urban | biosphere |  | direct - exhaust
noise, octave 2, day time, rural | 0.016553 | biosphere3 |  | joule | octave 2::day time::rural | biosphere |  | direct - exhaust
noise, octave 2, day time, suburban | 0.0089358 | biosphere3 |  | joule | octave 2::day time::suburban | biosphere |  | direct - exhaust
noise, octave 2, day time, urban | 0.0032218 | biosphere3 |  | joule | octave 2::day time::urban | biosphere |  | direct - exhaust
noise, octave 3, day time, rural | 0.021101 | biosphere3 |  | joule | octave 3::day time::rural | biosphere |  | direct - exhaust
noise, octave 3, day time, suburban | 0.012009 | biosphere3 |  | joule | octave 3::day time::suburban | biosphere |  | direct - exhaust
noise, octave 3, day time, urban | 0.0045441 | biosphere3 |  | joule | octave 3::day time::urban | biosphere |  | direct - exhaust
noise, octave 4, day time, rural | 0.0081628 | biosphere3 |  | joule | octave 4::day time::rural | biosphere |  | direct - exhaust
noise, octave 4, day time, suburban | 0.0095576 | biosphere3 |  | joule | octave 4::day time::suburban | biosphere |  | direct - exhaust
noise, octave 4, day time, urban | 0.0050912 | biosphere3 |  | joule | octave 4::day time::urban | biosphere |  | direct - exhaust
noise, octave 5, day time, rural | 0.055919 | biosphere3 |  | joule | octave 5::day time::rural | biosphere |  | direct - exhaust
noise, octave 5, day time, suburban | 0.013148 | biosphere3 |  | joule | octave 5::day time::suburban | biosphere |  | direct - exhaust
noise, octave 5, day time, urban | 0.0018081 | biosphere3 |  | joule | octave 5::day time::urban | biosphere |  | direct - exhaust
noise, octave 6, day time, rural | 0.016115 | biosphere3 |  | joule | octave 6::day time::rural | biosphere |  | direct - exhaust
noise, octave 6, day time, suburban | 0.0084963 | biosphere3 |  | joule | octave 6::day time::suburban | biosphere |  | direct - exhaust
noise, octave 6, day time, urban | 0.0044821 | biosphere3 |  | joule | octave 6::day time::urban | biosphere |  | direct - exhaust
noise, octave 7, day time, rural | 0.0033877 | biosphere3 |  | joule | octave 7::day time::rural | biosphere |  | direct - exhaust
noise, octave 7, day time, suburban | 0.0018953 | biosphere3 |  | joule | octave 7::day time::suburban | biosphere |  | direct - exhaust
noise, octave 7, day time, urban | 0.00089884 | biosphere3 |  | joule | octave 7::day time::urban | biosphere |  | direct - exhaust
noise, octave 8, day time, rural | 0.0020364 | biosphere3 |  | joule | octave 8::day time::rural | biosphere |  | direct - exhaust
noise, octave 8, day time, suburban | 0.0014818 | biosphere3 |  | joule | octave 8::day time::suburban | biosphere |  | direct - exhaust
noise, octave 8, day time, urban | 0.00054869 | biosphere3 |  | joule | octave 8::day time::urban | biosphere |  | direct - exhaust
transport, freight, lorry, fuel cell electric, hydrogen from electrolysis, 32t gross weight, 2020, regional delivery | 1 | MobiTool - trucks | CH | ton-kilometer |  | production | transport, freight, lorry | other
Heavy duty truck, fuel cell electric, 32t gross weight, 2020, regional delivery | 3.2357e-07 | MobiTool - trucks | RER | unit |  | technosphere | Heavy duty truck | other
Hydrogen, gaseous, 700 bar, from electrolysis, at fuelling station | 0.0099289 | MobiTool - trucks | CH | kilogram |  | technosphere | Hydrogen, gaseous, 700 bar | energy chain
market for carbon dioxide, liquid | 6.6009e-07 | ecoinvent 3.9 cutoff | RER | kilogram |  | technosphere | carbon dioxide, liquid | other
market for road | 0.001285 | ecoinvent 3.9 cutoff | GLO | meter-year |  | technosphere | road | road
market for road maintenance | 0.00014609 | ecoinvent 3.9 cutoff | RER | meter-year |  | technosphere | road maintenance | road
treatment of brake wear emissions, lorry | -2.9771e-05 | ecoinvent 3.9 cutoff | RER | kilogram |  | technosphere | brake wear emissions, lorry | direct - non-exhaust
treatment of road wear emissions, lorry | -5.5815e-05 | ecoinvent 3.9 cutoff | RER | kilogram |  | technosphere | road wear emissions, lorry | direct - non-exhaust
treatment of tyre wear emissions, lorry | -4.5511e-05 | ecoinvent 3.9 cutoff | RER | kilogram |  | technosphere | tyre wear emissions, lorry | direct - non-exhaust
Activity | transport, freight, lorry, fuel cell electric, hydrogen from electrolysis, 32t gross weight, 2020, urban delivery
code | 57c24215e8aba7f8ff5f8335dec507a9
comment | Electric motor power: 243 [kW]. Km over lifetime: 350000 [km]. Yearly mileage: 28000 [km/year]. Autonomy on a full tank/battery: 150 [km]. Tank-to-wheel efficiency: 32 [%]. Tank-to-wheel energy consumption: 10576 [kj/km]. Fuel cell system efficiency: 45 [%]. Battery capacity: 46 [kWh]. Fuel tank capacity: 440 [kWh]. Mass of battery: 464 [kg]. Available payload: 20306 [kg]. Payload: 8830 [kg]. Load factor: 43 [%]. Curb mass (excl. driver and cargo): 11618 [kg]. Driving mass (incl. driver and cargo): 20523 [kg].
description | Cradle-to-grave life cycle inventory of the transport activity using a heavy duty truck over 1 km. carculator_truck is a open-source parametrized truck model that produces life cycle inventories for any desired set of parameters value (lifetime, load factor, power, battery size, fuel blend, etc.): to produce your own inventories, go to https://github.com/romainsacchi/carculator_truck or contact carculator@psi.ch.
location | CH
production amount | 1
reference product | transport, freight, lorry
source | Sacchi R., Bauer C. Life cycle inventories for on-road vehicles. Paul Scherrer Institut, 2023. DOI: 10.5281/zenodo.5156043
type | process
unit | ton-kilometer
worksheet name | trucks_bw_ei_38
Exchanges
name | amount | database | location | unit | categories | type | reference product | tag
Carbon dioxide, fossil | 3.0416e-07 | biosphere3 |  | kilogram | air | biosphere |  | other
noise, octave 1, day time, urban | 0.15483 | biosphere3 |  | joule | octave 1::day time::urban | biosphere |  | direct - exhaust
noise, octave 2, day time, urban | 0.030205 | biosphere3 |  | joule | octave 2::day time::urban | biosphere |  | direct - exhaust
noise, octave 3, day time, urban | 0.028748 | biosphere3 |  | joule | octave 3::day time::urban | biosphere |  | direct - exhaust
noise, octave 4, day time, urban | 0.026093 | biosphere3 |  | joule | octave 4::day time::urban | biosphere |  | direct - exhaust
noise, octave 5, day time, urban | 0.048974 | biosphere3 |  | joule | octave 5::day time::urban | biosphere |  | direct - exhaust
noise, octave 6, day time, urban | 0.011256 | biosphere3 |  | joule | octave 6::day time::urban | biosphere |  | direct - exhaust
noise, octave 7, day time, urban | 0.0038281 | biosphere3 |  | joule | octave 7::day time::urban | biosphere |  | direct - exhaust
noise, octave 8, day time, urban | 0.0030653 | biosphere3 |  | joule | octave 8::day time::urban | biosphere |  | direct - exhaust
transport, freight, lorry, fuel cell electric, hydrogen from electrolysis, 32t gross weight, 2020, urban delivery | 1 | MobiTool - trucks | CH | ton-kilometer |  | production | transport, freight, lorry | other
Heavy duty truck, fuel cell electric, 32t gross weight, 2020, urban delivery | 3.2357e-07 | MobiTool - trucks | RER | unit |  | technosphere | Heavy duty truck | other
Hydrogen, gaseous, 700 bar, from electrolysis, at fuelling station | 0.0099818 | MobiTool - trucks | CH | kilogram |  | technosphere | Hydrogen, gaseous, 700 bar | energy chain
market for carbon dioxide, liquid | 6.6009e-07 | ecoinvent 3.9 cutoff | RER | kilogram |  | technosphere | carbon dioxide, liquid | other
market for road | 0.0012482 | ecoinvent 3.9 cutoff | GLO | meter-year |  | technosphere | road | road
market for road maintenance | 0.00014609 | ecoinvent 3.9 cutoff | RER | meter-year |  | technosphere | road maintenance | road
treatment of brake wear emissions, lorry | -3.172e-05 | ecoinvent 3.9 cutoff | RER | kilogram |  | technosphere | brake wear emissions, lorry | direct - non-exhaust
treatment of road wear emissions, lorry | -5.2869e-05 | ecoinvent 3.9 cutoff | RER | kilogram |  | technosphere | road wear emissions, lorry | direct - non-exhaust
treatment of tyre wear emissions, lorry | -4.9239e-05 | ecoinvent 3.9 cutoff | RER | kilogram |  | technosphere | tyre wear emissions, lorry | direct - non-exhaust
Activity | transport, freight, lorry, fuel cell electric, hydrogen from electrolysis, 40t gross weight, 2020, long haul
code | 76e41de378a09db6717867e6d722dc7b
comment | Electric motor power: 311 [kW]. Km over lifetime: 350000 [km]. Yearly mileage: 28000 [km/year]. Autonomy on a full tank/battery: 800 [km]. Tank-to-wheel efficiency: 32 [%]. Tank-to-wheel energy consumption: 11246 [kj/km]. Fuel cell system efficiency: 45 [%]. Battery capacity: 169 [kWh]. Fuel tank capacity: 2499 [kWh]. Mass of battery: 1699 [kg]. Available payload: 24336 [kg]. Payload: 8830 [kg]. Load factor: 36 [%]. Curb mass (excl. driver and cargo): 15588 [kg]. Driving mass (incl. driver and cargo): 24493 [kg].
description | Cradle-to-grave life cycle inventory of the transport activity using a heavy duty truck over 1 km. carculator_truck is a open-source parametrized truck model that produces life cycle inventories for any desired set of parameters value (lifetime, load factor, power, battery size, fuel blend, etc.): to produce your own inventories, go to https://github.com/romainsacchi/carculator_truck or contact carculator@psi.ch.
location | CH
production amount | 1
reference product | transport, freight, lorry
source | Sacchi R., Bauer C. Life cycle inventories for on-road vehicles. Paul Scherrer Institut, 2023. DOI: 10.5281/zenodo.5156043
type | process
unit | ton-kilometer
worksheet name | trucks_bw_ei_38
Exchanges
name | amount | database | location | unit | categories | type | reference product | tag
Carbon dioxide, fossil | 3.0416e-07 | biosphere3 |  | kilogram | air | biosphere |  | other
noise, octave 1, day time, rural | 0.15211 | biosphere3 |  | joule | octave 1::day time::rural | biosphere |  | direct - exhaust
noise, octave 2, day time, rural | 0.043574 | biosphere3 |  | joule | octave 2::day time::rural | biosphere |  | direct - exhaust
noise, octave 3, day time, rural | 0.062806 | biosphere3 |  | joule | octave 3::day time::rural | biosphere |  | direct - exhaust
noise, octave 4, day time, rural | 0.10535 | biosphere3 |  | joule | octave 4::day time::rural | biosphere |  | direct - exhaust
noise, octave 5, day time, rural | 0.10814 | biosphere3 |  | joule | octave 5::day time::rural | biosphere |  | direct - exhaust
noise, octave 6, day time, rural | 0.030479 | biosphere3 |  | joule | octave 6::day time::rural | biosphere |  | direct - exhaust
noise, octave 7, day time, rural | 0.0057017 | biosphere3 |  | joule | octave 7::day time::rural | biosphere |  | direct - exhaust
noise, octave 8, day time, rural | 0.0015709 | biosphere3 |  | joule | octave 8::day time::rural | biosphere |  | direct - exhaust
transport, freight, lorry, fuel cell electric, hydrogen from electrolysis, 40t gross weight, 2020, long haul | 1 | MobiTool - trucks | CH | ton-kilometer |  | production | transport, freight, lorry | other
Heavy duty truck, fuel cell electric, 40t gross weight, 2020, long haul | 3.2357e-07 | MobiTool - trucks | RER | unit |  | technosphere | Heavy duty truck | other
Hydrogen, gaseous, 700 bar, from electrolysis, at fuelling station | 0.010614 | MobiTool - trucks | CH | kilogram |  | technosphere | Hydrogen, gaseous, 700 bar | energy chain
market for carbon dioxide, liquid | 6.6009e-07 | ecoinvent 3.9 cutoff | RER | kilogram |  | technosphere | carbon dioxide, liquid | other
market for road | 0.0014896 | ecoinvent 3.9 cutoff | GLO | meter-year |  | technosphere | road | road
market for road maintenance | 0.00014609 | ecoinvent 3.9 cutoff | RER | meter-year |  | technosphere | road maintenance | road
treatment of brake wear emissions, lorry | -3.3246e-05 | ecoinvent 3.9 cutoff | RER | kilogram |  | technosphere | brake wear emissions, lorry | direct - non-exhaust
treatment of road wear emissions, lorry | -6.4673e-05 | ecoinvent 3.9 cutoff | RER | kilogram |  | technosphere | road wear emissions, lorry | direct - non-exhaust
treatment of tyre wear emissions, lorry | -4.9654e-05 | ecoinvent 3.9 cutoff | RER | kilogram |  | technosphere | tyre wear emissions, lorry | direct - non-exhaust
Activity | transport, freight, lorry, fuel cell electric, hydrogen from electrolysis, 40t gross weight, 2020, regional delivery
code | 6cfb64450dcc6cb36ab65e66e41da180
comment | Electric motor power: 300 [kW]. Km over lifetime: 350000 [km]. Yearly mileage: 28000 [km/year]. Autonomy on a full tank/battery: 400 [km]. Tank-to-wheel efficiency: 32 [%]. Tank-to-wheel energy consumption: 11236 [kj/km]. Fuel cell system efficiency: 45 [%]. Battery capacity: 94 [kWh]. Fuel tank capacity: 1248 [kWh]. Mass of battery: 949 [kg]. Available payload: 24898 [kg]. Payload: 8830 [kg]. Load factor: 35 [%]. Curb mass (excl. driver and cargo): 15026 [kg]. Driving mass (incl. driver and cargo): 23931 [kg].
description | Cradle-to-grave life cycle inventory of the transport activity using a heavy duty truck over 1 km. carculator_truck is a open-source parametrized truck model that produces life cycle inventories for any desired set of parameters value (lifetime, load factor, power, battery size, fuel blend, etc.): to produce your own inventories, go to https://github.com/romainsacchi/carculator_truck or contact carculator@psi.ch.
location | CH
production amount | 1
reference product | transport, freight, lorry
source | Sacchi R., Bauer C. Life cycle inventories for on-road vehicles. Paul Scherrer Institut, 2023. DOI: 10.5281/zenodo.5156043
type | process
unit | ton-kilometer
worksheet name | trucks_bw_ei_38
Exchanges
name | amount | database | location | unit | categories | type | reference product | tag
Carbon dioxide, fossil | 3.0416e-07 | biosphere3 |  | kilogram | air | biosphere |  | other
noise, octave 1, day time, rural | 0.091993 | biosphere3 |  | joule | octave 1::day time::rural | biosphere |  | direct - exhaust
noise, octave 1, day time, suburban | 0.033179 | biosphere3 |  | joule | octave 1::day time::suburban | biosphere |  | direct - exhaust
noise, octave 1, day time, urban | 0.0272 | biosphere3 |  | joule | octave 1::day time::urban | biosphere |  | direct - exhaust
noise, octave 2, day time, rural | 0.028351 | biosphere3 |  | joule | octave 2::day time::rural | biosphere |  | direct - exhaust
noise, octave 2, day time, suburban | 0.0075672 | biosphere3 |  | joule | octave 2::day time::suburban | biosphere |  | direct - exhaust
noise, octave 2, day time, urban | 0.0049958 | biosphere3 |  | joule | octave 2::day time::urban | biosphere |  | direct - exhaust
noise, octave 3, day time, rural | 0.02959 | biosphere3 |  | joule | octave 3::day time::rural | biosphere |  | direct - exhaust
noise, octave 3, day time, suburban | 0.011708 | biosphere3 |  | joule | octave 3::day time::suburban | biosphere |  | direct - exhaust
noise, octave 3, day time, urban | 0.0074719 | biosphere3 |  | joule | octave 3::day time::urban | biosphere |  | direct - exhaust
noise, octave 4, day time, rural | 0.025159 | biosphere3 |  | joule | octave 4::day time::rural | biosphere |  | direct - exhaust
noise, octave 4, day time, suburban | 0.008373 | biosphere3 |  | joule | octave 4::day time::suburban | biosphere |  | direct - exhaust
noise, octave 4, day time, urban | 0.0016811 | biosphere3 |  | joule | octave 4::day time::urban | biosphere |  | direct - exhaust
noise, octave 5, day time, rural | 0.079839 | biosphere3 |  | joule | octave 5::day time::rural | biosphere |  | direct - exhaust
noise, octave 5, day time, suburban | 0.038264 | biosphere3 |  | joule | octave 5::day time::suburban | biosphere |  | direct - exhaust
noise, octave 5, day time, urban | 0.018543 | biosphere3 |  | joule | octave 5::day time::urban | biosphere |  | direct - exhaust
noise, octave 6, day time, rural | 0.018942 | biosphere3 |  | joule | octave 6::day time::rural | biosphere |  | direct - exhaust
noise, octave 6, day time, suburban | 0.0095816 | biosphere3 |  | joule | octave 6::day time::suburban | biosphere |  | direct - exhaust
noise, octave 6, day time, urban | 0.0043088 | biosphere3 |  | joule | octave 6::day time::urban | biosphere |  | direct - exhaust
noise, octave 7, day time, rural | 0.0041953 | biosphere3 |  | joule | octave 7::day time::rural | biosphere |  | direct - exhaust
noise, octave 7, day time, suburban | 0.0017567 | biosphere3 |  | joule | octave 7::day time::suburban | biosphere |  | direct - exhaust
noise, octave 7, day time, urban | 0.00087948 | biosphere3 |  | joule | octave 7::day time::urban | biosphere |  | direct - exhaust
noise, octave 8, day time, rural | 0.00094707 | biosphere3 |  | joule | octave 8::day time::rural | biosphere |  | direct - exhaust
noise, octave 8, day time, suburban | 0.00064982 | biosphere3 |  | joule | octave 8::day time::suburban | biosphere |  | direct - exhaust
noise, octave 8, day time, urban | 0.00045921 | biosphere3 |  | joule | octave 8::day time::urban | biosphere |  | direct - exhaust
transport, freight, lorry, fuel cell electric, hydrogen from electrolysis, 40t gross weight, 2020, regional delivery | 1 | MobiTool - trucks | CH | ton-kilometer |  | production | transport, freight, lorry | other
Heavy duty truck, fuel cell electric, 40t gross weight, 2020, regional delivery | 3.2357e-07 | MobiTool - trucks | RER | unit |  | technosphere | Heavy duty truck | other
Hydrogen, gaseous, 700 bar, from electrolysis, at fuelling station | 0.010604 | MobiTool - trucks | CH | kilogram |  | technosphere | Hydrogen, gaseous, 700 bar | energy chain
market for carbon dioxide, liquid | 6.6009e-07 | ecoinvent 3.9 cutoff | RER | kilogram |  | technosphere | carbon dioxide, liquid | other
market for road | 0.0014554 | ecoinvent 3.9 cutoff | GLO | meter-year |  | technosphere | road | road
market for road maintenance | 0.00014609 | ecoinvent 3.9 cutoff | RER | meter-year |  | technosphere | road maintenance | road
treatment of brake wear emissions, lorry | -3.3092e-05 | ecoinvent 3.9 cutoff | RER | kilogram |  | technosphere | brake wear emissions, lorry | direct - non-exhaust
treatment of road wear emissions, lorry | -6.134e-05 | ecoinvent 3.9 cutoff | RER | kilogram |  | technosphere | road wear emissions, lorry | direct - non-exhaust
treatment of tyre wear emissions, lorry | -4.9614e-05 | ecoinvent 3.9 cutoff | RER | kilogram |  | technosphere | tyre wear emissions, lorry | direct - non-exhaust
Activity | transport, freight, lorry, fuel cell electric, hydrogen from electrolysis, 40t gross weight, 2020, urban delivery
code | bf8309491b459a2fd2c73189d335b5a4
comment | Electric motor power: 288 [kW]. Km over lifetime: 350000 [km]. Yearly mileage: 28000 [km/year]. Autonomy on a full tank/battery: 150 [km]. Tank-to-wheel efficiency: 32 [%]. Tank-to-wheel energy consumption: 11721 [kj/km]. Fuel cell system efficiency: 45 [%]. Battery capacity: 49 [kWh]. Fuel tank capacity: 488 [kWh]. Mass of battery: 493 [kg]. Available payload: 25517 [kg]. Payload: 8830 [kg]. Load factor: 34 [%]. Curb mass (excl. driver and cargo): 14407 [kg]. Driving mass (incl. driver and cargo): 23312 [kg].
description | Cradle-to-grave life cycle inventory of the transport activity using a heavy duty truck over 1 km. carculator_truck is a open-source parametrized truck model that produces life cycle inventories for any desired set of parameters value (lifetime, load factor, power, battery size, fuel blend, etc.): to produce your own inventories, go to https://github.com/romainsacchi/carculator_truck or contact carculator@psi.ch.
location | CH
production amount | 1
reference product | transport, freight, lorry
source | Sacchi R., Bauer C. Life cycle inventories for on-road vehicles. Paul Scherrer Institut, 2023. DOI: 10.5281/zenodo.5156043
type | process
unit | ton-kilometer
worksheet name | trucks_bw_ei_38
Exchanges
name | amount | database | location | unit | categories | type | reference product | tag
Carbon dioxide, fossil | 3.0416e-07 | biosphere3 |  | kilogram | air | biosphere |  | other
noise, octave 1, day time, urban | 0.18383 | biosphere3 |  | joule | octave 1::day time::urban | biosphere |  | direct - exhaust
noise, octave 2, day time, urban | 0.036451 | biosphere3 |  | joule | octave 2::day time::urban | biosphere |  | direct - exhaust
noise, octave 3, day time, urban | 0.026154 | biosphere3 |  | joule | octave 3::day time::urban | biosphere |  | direct - exhaust
noise, octave 4, day time, urban | 0.052783 | biosphere3 |  | joule | octave 4::day time::urban | biosphere |  | direct - exhaust
noise, octave 5, day time, urban | 0.039226 | biosphere3 |  | joule | octave 5::day time::urban | biosphere |  | direct - exhaust
noise, octave 6, day time, urban | 0.0093052 | biosphere3 |  | joule | octave 6::day time::urban | biosphere |  | direct - exhaust
noise, octave 7, day time, urban | 0.003532 | biosphere3 |  | joule | octave 7::day time::urban | biosphere |  | direct - exhaust
noise, octave 8, day time, urban | 0.0043153 | biosphere3 |  | joule | octave 8::day time::urban | biosphere |  | direct - exhaust
transport, freight, lorry, fuel cell electric, hydrogen from electrolysis, 40t gross weight, 2020, urban delivery | 1 | MobiTool - trucks | CH | ton-kilometer |  | production | transport, freight, lorry | other
Heavy duty truck, fuel cell electric, 40t gross weight, 2020, urban delivery | 3.2357e-07 | MobiTool - trucks | RER | unit |  | technosphere | Heavy duty truck | other
Hydrogen, gaseous, 700 bar, from electrolysis, at fuelling station | 0.011062 | MobiTool - trucks | CH | kilogram |  | technosphere | Hydrogen, gaseous, 700 bar | energy chain
market for carbon dioxide, liquid | 6.6009e-07 | ecoinvent 3.9 cutoff | RER | kilogram |  | technosphere | carbon dioxide, liquid | other
market for road | 0.0014177 | ecoinvent 3.9 cutoff | GLO | meter-year |  | technosphere | road | road
market for road maintenance | 0.00014609 | ecoinvent 3.9 cutoff | RER | meter-year |  | technosphere | road maintenance | road
treatment of brake wear emissions, lorry | -3.521e-05 | ecoinvent 3.9 cutoff | RER | kilogram |  | technosphere | brake wear emissions, lorry | direct - non-exhaust
treatment of road wear emissions, lorry | -5.8354e-05 | ecoinvent 3.9 cutoff | RER | kilogram |  | technosphere | road wear emissions, lorry | direct - non-exhaust
treatment of tyre wear emissions, lorry | -5.3649e-05 | ecoinvent 3.9 cutoff | RER | kilogram |  | technosphere | tyre wear emissions, lorry | direct - non-exhaust
Activity | transport, freight, lorry, fuel cell electric, hydrogen from electrolysis, 7.5t gross weight, 2020, long haul
code | 3b80dbe324184dbca4ea5a509b080158
comment | Electric motor power: 110 [kW]. Km over lifetime: 165000 [km]. Yearly mileage: 11000 [km/year]. Autonomy on a full tank/battery: 800 [km]. Tank-to-wheel efficiency: 32 [%]. Tank-to-wheel energy consumption: 4527 [kj/km]. Fuel cell system efficiency: 45 [%]. Battery capacity: 80 [kWh]. Fuel tank capacity: 1006 [kWh]. Mass of battery: 803 [kg]. Available payload: 2811 [kg]. Payload: 640 [kg]. Load factor: 22 [%]. Curb mass (excl. driver and cargo): 4613 [kg]. Driving mass (incl. driver and cargo): 5328 [kg].
description | Cradle-to-grave life cycle inventory of the transport activity using a heavy duty truck over 1 km. carculator_truck is a open-source parametrized truck model that produces life cycle inventories for any desired set of parameters value (lifetime, load factor, power, battery size, fuel blend, etc.): to produce your own inventories, go to https://github.com/romainsacchi/carculator_truck or contact carculator@psi.ch.
location | CH
production amount | 1
reference product | transport, freight, lorry
source | Sacchi R., Bauer C. Life cycle inventories for on-road vehicles. Paul Scherrer Institut, 2023. DOI: 10.5281/zenodo.5156043
type | process
unit | ton-kilometer
worksheet name | trucks_bw_ei_38
Exchanges
name | amount | database | location | unit | categories | type | reference product | tag
Carbon dioxide, fossil | 8.9015e-06 | biosphere3 |  | kilogram | air | biosphere |  | other
noise, octave 1, day time, rural | 1.216 | biosphere3 |  | joule | octave 1::day time::rural | biosphere |  | direct - exhaust
noise, octave 2, day time, rural | 0.28237 | biosphere3 |  | joule | octave 2::day time::rural | biosphere |  | direct - exhaust
noise, octave 3, day time, rural | 0.47016 | biosphere3 |  | joule | octave 3::day time::rural | biosphere |  | direct - exhaust
noise, octave 4, day time, rural | 0.54639 | biosphere3 |  | joule | octave 4::day time::rural | biosphere |  | direct - exhaust
noise, octave 5, day time, rural | 0.71947 | biosphere3 |  | joule | octave 5::day time::rural | biosphere |  | direct - exhaust
noise, octave 6, day time, rural | 0.19022 | biosphere3 |  | joule | octave 6::day time::rural | biosphere |  | direct - exhaust
noise, octave 7, day time, rural | 0.039586 | biosphere3 |  | joule | octave 7::day time::rural | biosphere |  | direct - exhaust
noise, octave 8, day time, rural | 0.010621 | biosphere3 |  | joule | octave 8::day time::rural | biosphere |  | direct - exhaust
transport, freight, lorry, fuel cell electric, hydrogen from electrolysis, 7.5t gross weight, 2020, long haul | 1 | MobiTool - trucks | CH | ton-kilometer |  | production | transport, freight, lorry | other
Hydrogen, gaseous, 700 bar, from electrolysis, at fuelling station | 0.058955 | MobiTool - trucks | CH | kilogram |  | technosphere | Hydrogen, gaseous, 700 bar | energy chain
Light duty truck, fuel cell electric, 7.5t gross weight, 2020, long haul | 9.4697e-06 | MobiTool - trucks | RER | unit |  | technosphere | Light duty truck | other
market for carbon dioxide, liquid | 1.9318e-05 | ecoinvent 3.9 cutoff | RER | kilogram |  | technosphere | carbon dioxide, liquid | other
market for road | 0.0044709 | ecoinvent 3.9 cutoff | GLO | meter-year |  | technosphere | road | road
market for road maintenance | 0.0020156 | ecoinvent 3.9 cutoff | RER | meter-year |  | technosphere | road maintenance | road
treatment of brake wear emissions, lorry | -0.00012646 | ecoinvent 3.9 cutoff | RER | kilogram |  | technosphere | brake wear emissions, lorry | direct - non-exhaust
treatment of road wear emissions, lorry | -0.00029546 | ecoinvent 3.9 cutoff | RER | kilogram |  | technosphere | road wear emissions, lorry | direct - non-exhaust
treatment of tyre wear emissions, lorry | -0.00025273 | ecoinvent 3.9 cutoff | RER | kilogram |  | technosphere | tyre wear emissions, lorry | direct - non-exhaust
Activity | transport, freight, lorry, fuel cell electric, hydrogen from electrolysis, 7.5t gross weight, 2020, regional delivery
code | 894f34d5ed2f0312ccdda473153a37bd
comment | Electric motor power: 99 [kW]. Km over lifetime: 165000 [km]. Yearly mileage: 11000 [km/year]. Autonomy on a full tank/battery: 400 [km]. Tank-to-wheel efficiency: 32 [%]. Tank-to-wheel energy consumption: 3938 [kj/km]. Fuel cell system efficiency: 45 [%]. Battery capacity: 46 [kWh]. Fuel tank capacity: 437 [kWh]. Mass of battery: 462 [kg]. Available payload: 3291 [kg]. Payload: 640 [kg]. Load factor: 19 [%]. Curb mass (excl. driver and cargo): 4133 [kg]. Driving mass (incl. driver and cargo): 4848 [kg].
description | Cradle-to-grave life cycle inventory of the transport activity using a heavy duty truck over 1 km. carculator_truck is a open-source parametrized truck model that produces life cycle inventories for any desired set of parameters value (lifetime, load factor, power, battery size, fuel blend, etc.): to produce your own inventories, go to https://github.com/romainsacchi/carculator_truck or contact carculator@psi.ch.
location | CH
production amount | 1
reference product | transport, freight, lorry
source | Sacchi R., Bauer C. Life cycle inventories for on-road vehicles. Paul Scherrer Institut, 2023. DOI: 10.5281/zenodo.5156043
type | process
unit | ton-kilometer
worksheet name | trucks_bw_ei_38
Exchanges
name | amount | database | location | unit | categories | type | reference product | tag
Carbon dioxide, fossil | 8.9015e-06 | biosphere3 |  | kilogram | air | biosphere |  | other
noise, octave 1, day time, rural | 0.54591 | biosphere3 |  | joule | octave 1::day time::rural | biosphere |  | direct - exhaust
noise, octave 1, day time, suburban | 0.51728 | biosphere3 |  | joule | octave 1::day time::suburban | biosphere |  | direct - exhaust
noise, octave 1, day time, urban | 0.22051 | biosphere3 |  | joule | octave 1::day time::urban | biosphere |  | direct - exhaust
noise, octave 2, day time, rural | 0.075341 | biosphere3 |  | joule | octave 2::day time::rural | biosphere |  | direct - exhaust
noise, octave 2, day time, suburban | 0.041105 | biosphere3 |  | joule | octave 2::day time::suburban | biosphere |  | direct - exhaust
noise, octave 2, day time, urban | 0.02211 | biosphere3 |  | joule | octave 2::day time::urban | biosphere |  | direct - exhaust
noise, octave 3, day time, rural | 0.15692 | biosphere3 |  | joule | octave 3::day time::rural | biosphere |  | direct - exhaust
noise, octave 3, day time, suburban | 0.11114 | biosphere3 |  | joule | octave 3::day time::suburban | biosphere |  | direct - exhaust
noise, octave 3, day time, urban | 0.047891 | biosphere3 |  | joule | octave 3::day time::urban | biosphere |  | direct - exhaust
noise, octave 4, day time, rural | 0.15894 | biosphere3 |  | joule | octave 4::day time::rural | biosphere |  | direct - exhaust
noise, octave 4, day time, suburban | 0.023443 | biosphere3 |  | joule | octave 4::day time::suburban | biosphere |  | direct - exhaust
noise, octave 4, day time, urban | 0.013849 | biosphere3 |  | joule | octave 4::day time::urban | biosphere |  | direct - exhaust
noise, octave 5, day time, rural | 0.48366 | biosphere3 |  | joule | octave 5::day time::rural | biosphere |  | direct - exhaust
noise, octave 5, day time, suburban | 0.26073 | biosphere3 |  | joule | octave 5::day time::suburban | biosphere |  | direct - exhaust
noise, octave 5, day time, urban | 0.11863 | biosphere3 |  | joule | octave 5::day time::urban | biosphere |  | direct - exhaust
noise, octave 6, day time, rural | 0.12562 | biosphere3 |  | joule | octave 6::day time::rural | biosphere |  | direct - exhaust
noise, octave 6, day time, suburban | 0.068514 | biosphere3 |  | joule | octave 6::day time::suburban | biosphere |  | direct - exhaust
noise, octave 6, day time, urban | 0.02991 | biosphere3 |  | joule | octave 6::day time::urban | biosphere |  | direct - exhaust
noise, octave 7, day time, rural | 0.026027 | biosphere3 |  | joule | octave 7::day time::rural | biosphere |  | direct - exhaust
noise, octave 7, day time, suburban | 0.014138 | biosphere3 |  | joule | octave 7::day time::suburban | biosphere |  | direct - exhaust
noise, octave 7, day time, urban | 0.0060241 | biosphere3 |  | joule | octave 7::day time::urban | biosphere |  | direct - exhaust
noise, octave 8, day time, rural | 0.0051667 | biosphere3 |  | joule | octave 8::day time::rural | biosphere |  | direct - exhaust
noise, octave 8, day time, suburban | 0.0056516 | biosphere3 |  | joule | octave 8::day time::suburban | biosphere |  | direct - exhaust
noise, octave 8, day time, urban | 0.0033836 | biosphere3 |  | joule | octave 8::day time::urban | biosphere |  | direct - exhaust
transport, freight, lorry, fuel cell electric, hydrogen from electrolysis, 7.5t gross weight, 2020, regional delivery | 1 | MobiTool - trucks | CH | ton-kilometer |  | production | transport, freight, lorry | other
Hydrogen, gaseous, 700 bar, from electrolysis, at fuelling station | 0.051284 | MobiTool - trucks | CH | kilogram |  | technosphere | Hydrogen, gaseous, 700 bar | energy chain
Light duty truck, fuel cell electric, 7.5t gross weight, 2020, regional delivery | 9.4697e-06 | MobiTool - trucks | RER | unit |  | technosphere | Light duty truck | other
market for carbon dioxide, liquid | 1.9318e-05 | ecoinvent 3.9 cutoff | RER | kilogram |  | technosphere | carbon dioxide, liquid | other
market for road | 0.0040686 | ecoinvent 3.9 cutoff | GLO | meter-year |  | technosphere | road | road
market for road maintenance | 0.0020156 | ecoinvent 3.9 cutoff | RER | meter-year |  | technosphere | road maintenance | road
treatment of brake wear emissions, lorry | -0.00011517 | ecoinvent 3.9 cutoff | RER | kilogram |  | technosphere | brake wear emissions, lorry | direct - non-exhaust
treatment of road wear emissions, lorry | -0.00025203 | ecoinvent 3.9 cutoff | RER | kilogram |  | technosphere | road wear emissions, lorry | direct - non-exhaust
treatment of tyre wear emissions, lorry | -0.00023711 | ecoinvent 3.9 cutoff | RER | kilogram |  | technosphere | tyre wear emissions, lorry | direct - non-exhaust
Activity | transport, freight, lorry, fuel cell electric, hydrogen from electrolysis, 7.5t gross weight, 2020, urban delivery
code | 778a225802cb29af76be9196dfc1f18e
comment | Electric motor power: 92 [kW]. Km over lifetime: 165000 [km]. Yearly mileage: 11000 [km/year]. Autonomy on a full tank/battery: 150 [km]. Tank-to-wheel efficiency: 32 [%]. Tank-to-wheel energy consumption: 3453 [kj/km]. Fuel cell system efficiency: 45 [%]. Battery capacity: 28 [kWh]. Fuel tank capacity: 143 [kWh]. Mass of battery: 286 [kg]. Available payload: 3583 [kg]. Payload: 640 [kg]. Load factor: 17 [%]. Curb mass (excl. driver and cargo): 3841 [kg]. Driving mass (incl. driver and cargo): 4556 [kg].
description | Cradle-to-grave life cycle inventory of the transport activity using a heavy duty truck over 1 km. carculator_truck is a open-source parametrized truck model that produces life cycle inventories for any desired set of parameters value (lifetime, load factor, power, battery size, fuel blend, etc.): to produce your own inventories, go to https://github.com/romainsacchi/carculator_truck or contact carculator@psi.ch.
location | CH
production amount | 1
reference product | transport, freight, lorry
source | Sacchi R., Bauer C. Life cycle inventories for on-road vehicles. Paul Scherrer Institut, 2023. DOI: 10.5281/zenodo.5156043
type | process
unit | ton-kilometer
worksheet name | trucks_bw_ei_38
Exchanges
name | amount | database | location | unit | categories | type | reference product | tag
Carbon dioxide, fossil | 8.9015e-06 | biosphere3 |  | kilogram | air | biosphere |  | other
noise, octave 1, day time, urban | 1.5827 | biosphere3 |  | joule | octave 1::day time::urban | biosphere |  | direct - exhaust
noise, octave 2, day time, urban | 0.16494 | biosphere3 |  | joule | octave 2::day time::urban | biosphere |  | direct - exhaust
noise, octave 3, day time, urban | 0.16679 | biosphere3 |  | joule | octave 3::day time::urban | biosphere |  | direct - exhaust
noise, octave 4, day time, urban | 0.30349 | biosphere3 |  | joule | octave 4::day time::urban | biosphere |  | direct - exhaust
noise, octave 5, day time, urban | 0.27413 | biosphere3 |  | joule | octave 5::day time::urban | biosphere |  | direct - exhaust
noise, octave 6, day time, urban | 0.05369 | biosphere3 |  | joule | octave 6::day time::urban | biosphere |  | direct - exhaust
noise, octave 7, day time, urban | 0.025453 | biosphere3 |  | joule | octave 7::day time::urban | biosphere |  | direct - exhaust
noise, octave 8, day time, urban | 0.041462 | biosphere3 |  | joule | octave 8::day time::urban | biosphere |  | direct - exhaust
transport, freight, lorry, fuel cell electric, hydrogen from electrolysis, 7.5t gross weight, 2020, urban delivery | 1 | MobiTool - trucks | CH | ton-kilometer |  | production | transport, freight, lorry | other
Hydrogen, gaseous, 700 bar, from electrolysis, at fuelling station | 0.044972 | MobiTool - trucks | CH | kilogram |  | technosphere | Hydrogen, gaseous, 700 bar | energy chain
Light duty truck, fuel cell electric, 7.5t gross weight, 2020, urban delivery | 9.4697e-06 | MobiTool - trucks | RER | unit |  | technosphere | Light duty truck | other
market for carbon dioxide, liquid | 1.9318e-05 | ecoinvent 3.9 cutoff | RER | kilogram |  | technosphere | carbon dioxide, liquid | other
market for road | 0.0038232 | ecoinvent 3.9 cutoff | GLO | meter-year |  | technosphere | road | road
market for road maintenance | 0.0020156 | ecoinvent 3.9 cutoff | RER | meter-year |  | technosphere | road maintenance | road
treatment of brake wear emissions, lorry | -0.00012489 | ecoinvent 3.9 cutoff | RER | kilogram |  | technosphere | brake wear emissions, lorry | direct - non-exhaust
treatment of road wear emissions, lorry | -0.00022737 | ecoinvent 3.9 cutoff | RER | kilogram |  | technosphere | road wear emissions, lorry | direct - non-exhaust
treatment of tyre wear emissions, lorry | -0.00026008 | ecoinvent 3.9 cutoff | RER | kilogram |  | technosphere | tyre wear emissions, lorry | direct - non-exhaust
Activity | transport, freight, lorry, fuel cell electric, hydrogen from electrolysis, label-certified electricity, 18t gross weight, 2020, long haul
code | dd1f237f963a4380c2e01e0de4b30043
comment | Electric motor power: 226 [kW]. Km over lifetime: 693000 [km]. Yearly mileage: 42000 [km/year]. Autonomy on a full tank/battery: 800 [km]. Tank-to-wheel efficiency: 32 [%]. Tank-to-wheel energy consumption: 7291 [kj/km]. Fuel cell system efficiency: 45 [%]. Battery capacity: 117 [kWh]. Fuel tank capacity: 1620 [kWh]. Mass of battery: 1172 [kg]. Available payload: 8060 [kg]. Payload: 3050 [kg]. Load factor: 37 [%]. Curb mass (excl. driver and cargo): 9864 [kg]. Driving mass (incl. driver and cargo): 12989 [kg].
description | Cradle-to-grave life cycle inventory of the transport activity using a heavy duty truck over 1 km. carculator_truck is a open-source parametrized truck model that produces life cycle inventories for any desired set of parameters value (lifetime, load factor, power, battery size, fuel blend, etc.): to produce your own inventories, go to https://github.com/romainsacchi/carculator_truck or contact carculator@psi.ch.
location | CH
production amount | 1
reference product | transport, freight, lorry
source | Sacchi R., Bauer C. Life cycle inventories for on-road vehicles. Paul Scherrer Institut, 2023. DOI: 10.5281/zenodo.5156043
type | process
unit | ton-kilometer
worksheet name | trucks_bw_ei_38
Exchanges
name | amount | database | location | unit | categories | type | reference product | tag
Carbon dioxide, fossil | 4.4473e-07 | biosphere3 |  | kilogram | air | biosphere |  | other
noise, octave 1, day time, rural | 0.20629 | biosphere3 |  | joule | octave 1::day time::rural | biosphere |  | direct - exhaust
noise, octave 2, day time, rural | 0.072039 | biosphere3 |  | joule | octave 2::day time::rural | biosphere |  | direct - exhaust
noise, octave 3, day time, rural | 0.10139 | biosphere3 |  | joule | octave 3::day time::rural | biosphere |  | direct - exhaust
noise, octave 4, day time, rural | 0.081559 | biosphere3 |  | joule | octave 4::day time::rural | biosphere |  | direct - exhaust
noise, octave 5, day time, rural | 0.15177 | biosphere3 |  | joule | octave 5::day time::rural | biosphere |  | direct - exhaust
noise, octave 6, day time, rural | 0.039414 | biosphere3 |  | joule | octave 6::day time::rural | biosphere |  | direct - exhaust
noise, octave 7, day time, rural | 0.0050419 | biosphere3 |  | joule | octave 7::day time::rural | biosphere |  | direct - exhaust
noise, octave 8, day time, rural | 0.0022672 | biosphere3 |  | joule | octave 8::day time::rural | biosphere |  | direct - exhaust
transport, freight, lorry, fuel cell electric, hydrogen from electrolysis, label-certified electricity, 18t gross weight, 2020, long haul | 1 | MobiTool - trucks | CH | ton-kilometer |  | production | transport, freight, lorry | other
Hydrogen, gaseous, 700 bar, from electrolysis, from label-certified electricity, at fuelling station | 0.019922 | MobiTool - trucks | CH | kilogram |  | technosphere | Hydrogen, gaseous, 700 bar | energy chain
Medium duty truck, fuel cell electric, 18t gross weight, 2020, long haul | 4.7312e-07 | MobiTool - trucks | RER | unit |  | technosphere | Medium duty truck | other
market for carbon dioxide, liquid | 9.6516e-07 | ecoinvent 3.9 cutoff | RER | kilogram |  | technosphere | carbon dioxide, liquid | other
market for road | 0.002287 | ecoinvent 3.9 cutoff | GLO | meter-year |  | technosphere | road | road
market for road maintenance | 0.00042295 | ecoinvent 3.9 cutoff | RER | meter-year |  | technosphere | road maintenance | road
treatment of brake wear emissions, lorry | -5.7299e-05 | ecoinvent 3.9 cutoff | RER | kilogram |  | technosphere | brake wear emissions, lorry | direct - non-exhaust
treatment of road wear emissions, lorry | -0.0001197 | ecoinvent 3.9 cutoff | RER | kilogram |  | technosphere | road wear emissions, lorry | direct - non-exhaust
treatment of tyre wear emissions, lorry | -9.5034e-05 | ecoinvent 3.9 cutoff | RER | kilogram |  | technosphere | tyre wear emissions, lorry | direct - non-exhaust
Activity | transport, freight, lorry, fuel cell electric, hydrogen from electrolysis, label-certified electricity, 18t gross weight, 2020, regional delivery
code | 4e87cb4149d748536919969b2906546f
comment | Electric motor power: 213 [kW]. Km over lifetime: 693000 [km]. Yearly mileage: 42000 [km/year]. Autonomy on a full tank/battery: 400 [km]. Tank-to-wheel efficiency: 32 [%]. Tank-to-wheel energy consumption: 7059 [kj/km]. Fuel cell system efficiency: 45 [%]. Battery capacity: 67 [kWh]. Fuel tank capacity: 784 [kWh]. Mass of battery: 670 [kg]. Available payload: 8633 [kg]. Payload: 3050 [kg]. Load factor: 35 [%]. Curb mass (excl. driver and cargo): 9291 [kg]. Driving mass (incl. driver and cargo): 12416 [kg].
description | Cradle-to-grave life cycle inventory of the transport activity using a heavy duty truck over 1 km. carculator_truck is a open-source parametrized truck model that produces life cycle inventories for any desired set of parameters value (lifetime, load factor, power, battery size, fuel blend, etc.): to produce your own inventories, go to https://github.com/romainsacchi/carculator_truck or contact carculator@psi.ch.
location | CH
production amount | 1
reference product | transport, freight, lorry
source | Sacchi R., Bauer C. Life cycle inventories for on-road vehicles. Paul Scherrer Institut, 2023. DOI: 10.5281/zenodo.5156043
type | process
unit | ton-kilometer
worksheet name | trucks_bw_ei_38
Exchanges
name | amount | database | location | unit | categories | type | reference product | tag
Carbon dioxide, fossil | 4.4473e-07 | biosphere3 |  | kilogram | air | biosphere |  | other
noise, octave 1, day time, rural | 0.15919 | biosphere3 |  | joule | octave 1::day time::rural | biosphere |  | direct - exhaust
noise, octave 1, day time, suburban | 0.087505 | biosphere3 |  | joule | octave 1::day time::suburban | biosphere |  | direct - exhaust
noise, octave 1, day time, urban | 0.042968 | biosphere3 |  | joule | octave 1::day time::urban | biosphere |  | direct - exhaust
noise, octave 2, day time, rural | 0.035918 | biosphere3 |  | joule | octave 2::day time::rural | biosphere |  | direct - exhaust
noise, octave 2, day time, suburban | 0.019358 | biosphere3 |  | joule | octave 2::day time::suburban | biosphere |  | direct - exhaust
noise, octave 2, day time, urban | 0.0093223 | biosphere3 |  | joule | octave 2::day time::urban | biosphere |  | direct - exhaust
noise, octave 3, day time, rural | 0.044449 | biosphere3 |  | joule | octave 3::day time::rural | biosphere |  | direct - exhaust
noise, octave 3, day time, suburban | 0.025644 | biosphere3 |  | joule | octave 3::day time::suburban | biosphere |  | direct - exhaust
noise, octave 3, day time, urban | 0.01287 | biosphere3 |  | joule | octave 3::day time::urban | biosphere |  | direct - exhaust
noise, octave 4, day time, rural | 0.017702 | biosphere3 |  | joule | octave 4::day time::rural | biosphere |  | direct - exhaust
noise, octave 4, day time, suburban | 0.0095573 | biosphere3 |  | joule | octave 4::day time::suburban | biosphere |  | direct - exhaust
noise, octave 4, day time, urban | 0.0068334 | biosphere3 |  | joule | octave 4::day time::urban | biosphere |  | direct - exhaust
noise, octave 5, day time, rural | 0.10336 | biosphere3 |  | joule | octave 5::day time::rural | biosphere |  | direct - exhaust
noise, octave 5, day time, suburban | 0.057379 | biosphere3 |  | joule | octave 5::day time::suburban | biosphere |  | direct - exhaust
noise, octave 5, day time, urban | 0.027081 | biosphere3 |  | joule | octave 5::day time::urban | biosphere |  | direct - exhaust
noise, octave 6, day time, rural | 0.024766 | biosphere3 |  | joule | octave 6::day time::rural | biosphere |  | direct - exhaust
noise, octave 6, day time, suburban | 0.014283 | biosphere3 |  | joule | octave 6::day time::suburban | biosphere |  | direct - exhaust
noise, octave 6, day time, urban | 0.0069087 | biosphere3 |  | joule | octave 6::day time::urban | biosphere |  | direct - exhaust
noise, octave 7, day time, rural | 0.0056624 | biosphere3 |  | joule | octave 7::day time::rural | biosphere |  | direct - exhaust
noise, octave 7, day time, suburban | 0.0031027 | biosphere3 |  | joule | octave 7::day time::suburban | biosphere |  | direct - exhaust
noise, octave 7, day time, urban | 0.0015272 | biosphere3 |  | joule | octave 7::day time::urban | biosphere |  | direct - exhaust
noise, octave 8, day time, rural | 0.0014161 | biosphere3 |  | joule | octave 8::day time::rural | biosphere |  | direct - exhaust
noise, octave 8, day time, suburban | 0.00070553 | biosphere3 |  | joule | octave 8::day time::suburban | biosphere |  | direct - exhaust
noise, octave 8, day time, urban | 0.00034362 | biosphere3 |  | joule | octave 8::day time::urban | biosphere |  | direct - exhaust
transport, freight, lorry, fuel cell electric, hydrogen from electrolysis, label-certified electricity, 18t gross weight, 2020, regional delivery | 1 | MobiTool - trucks | CH | ton-kilometer |  | production | transport, freight, lorry | other
Hydrogen, gaseous, 700 bar, from electrolysis, from label-certified electricity, at fuelling station | 0.019287 | MobiTool - trucks | CH | kilogram |  | technosphere | Hydrogen, gaseous, 700 bar | energy chain
Medium duty truck, fuel cell electric, 18t gross weight, 2020, regional delivery | 4.7312e-07 | MobiTool - trucks | RER | unit |  | technosphere | Medium duty truck | other
market for carbon dioxide, liquid | 9.6516e-07 | ecoinvent 3.9 cutoff | RER | kilogram |  | technosphere | carbon dioxide, liquid | other
market for road | 0.0021862 | ecoinvent 3.9 cutoff | GLO | meter-year |  | technosphere | road | road
market for road maintenance | 0.00042295 | ecoinvent 3.9 cutoff | RER | meter-year |  | technosphere | road maintenance | road
treatment of brake wear emissions, lorry | -5.564e-05 | ecoinvent 3.9 cutoff | RER | kilogram |  | technosphere | brake wear emissions, lorry | direct - non-exhaust
treatment of road wear emissions, lorry | -0.00011005 | ecoinvent 3.9 cutoff | RER | kilogram |  | technosphere | road wear emissions, lorry | direct - non-exhaust
treatment of tyre wear emissions, lorry | -9.3298e-05 | ecoinvent 3.9 cutoff | RER | kilogram |  | technosphere | tyre wear emissions, lorry | direct - non-exhaust
Activity | transport, freight, lorry, fuel cell electric, hydrogen from electrolysis, label-certified electricity, 18t gross weight, 2020, urban delivery
code | 5895878e62feb91b9a29a4000eb41408
comment | Electric motor power: 203 [kW]. Km over lifetime: 693000 [km]. Yearly mileage: 42000 [km/year]. Autonomy on a full tank/battery: 150 [km]. Tank-to-wheel efficiency: 32 [%]. Tank-to-wheel energy consumption: 6998 [kj/km]. Fuel cell system efficiency: 45 [%]. Battery capacity: 37 [kWh]. Fuel tank capacity: 291 [kWh]. Mass of battery: 374 [kg]. Available payload: 9088 [kg]. Payload: 3050 [kg]. Load factor: 33 [%]. Curb mass (excl. driver and cargo): 8836 [kg]. Driving mass (incl. driver and cargo): 11961 [kg].
description | Cradle-to-grave life cycle inventory of the transport activity using a heavy duty truck over 1 km. carculator_truck is a open-source parametrized truck model that produces life cycle inventories for any desired set of parameters value (lifetime, load factor, power, battery size, fuel blend, etc.): to produce your own inventories, go to https://github.com/romainsacchi/carculator_truck or contact carculator@psi.ch.
location | CH
production amount | 1
reference product | transport, freight, lorry
source | Sacchi R., Bauer C. Life cycle inventories for on-road vehicles. Paul Scherrer Institut, 2023. DOI: 10.5281/zenodo.5156043
type | process
unit | ton-kilometer
worksheet name | trucks_bw_ei_38
Exchanges
name | amount | database | location | unit | categories | type | reference product | tag
Carbon dioxide, fossil | 4.4473e-07 | biosphere3 |  | kilogram | air | biosphere |  | other
noise, octave 1, day time, urban | 0.34766 | biosphere3 |  | joule | octave 1::day time::urban | biosphere |  | direct - exhaust
noise, octave 2, day time, urban | 0.032869 | biosphere3 |  | joule | octave 2::day time::urban | biosphere |  | direct - exhaust
noise, octave 3, day time, urban | 0.032333 | biosphere3 |  | joule | octave 3::day time::urban | biosphere |  | direct - exhaust
noise, octave 4, day time, urban | 0.055578 | biosphere3 |  | joule | octave 4::day time::urban | biosphere |  | direct - exhaust
noise, octave 5, day time, urban | 0.031406 | biosphere3 |  | joule | octave 5::day time::urban | biosphere |  | direct - exhaust
noise, octave 6, day time, urban | 0.017184 | biosphere3 |  | joule | octave 6::day time::urban | biosphere |  | direct - exhaust
noise, octave 7, day time, urban | 0.0026723 | biosphere3 |  | joule | octave 7::day time::urban | biosphere |  | direct - exhaust
noise, octave 8, day time, urban | 0.0045573 | biosphere3 |  | joule | octave 8::day time::urban | biosphere |  | direct - exhaust
transport, freight, lorry, fuel cell electric, hydrogen from electrolysis, label-certified electricity, 18t gross weight, 2020, urban delivery | 1 | MobiTool - trucks | CH | ton-kilometer |  | production | transport, freight, lorry | other
Hydrogen, gaseous, 700 bar, from electrolysis, from label-certified electricity, at fuelling station | 0.019123 | MobiTool - trucks | CH | kilogram |  | technosphere | Hydrogen, gaseous, 700 bar | energy chain
Medium duty truck, fuel cell electric, 18t gross weight, 2020, urban delivery | 4.7312e-07 | MobiTool - trucks | RER | unit |  | technosphere | Medium duty truck | other
market for carbon dioxide, liquid | 9.6516e-07 | ecoinvent 3.9 cutoff | RER | kilogram |  | technosphere | carbon dioxide, liquid | other
market for road | 0.0021061 | ecoinvent 3.9 cutoff | GLO | meter-year |  | technosphere | road | road
market for road maintenance | 0.00042295 | ecoinvent 3.9 cutoff | RER | meter-year |  | technosphere | road maintenance | road
treatment of brake wear emissions, lorry | -5.9173e-05 | ecoinvent 3.9 cutoff | RER | kilogram |  | technosphere | brake wear emissions, lorry | direct - non-exhaust
treatment of road wear emissions, lorry | -0.00010312 | ecoinvent 3.9 cutoff | RER | kilogram |  | technosphere | road wear emissions, lorry | direct - non-exhaust
treatment of tyre wear emissions, lorry | -0.00010184 | ecoinvent 3.9 cutoff | RER | kilogram |  | technosphere | tyre wear emissions, lorry | direct - non-exhaust
Activity | transport, freight, lorry, fuel cell electric, hydrogen from electrolysis, label-certified electricity, 26t gross weight, 2020, long haul
code | ceb1de110cd1af9b1c3c66f5662636ad
comment | Electric motor power: 288 [kW]. Km over lifetime: 700000 [km]. Yearly mileage: 35000 [km/year]. Autonomy on a full tank/battery: 800 [km]. Tank-to-wheel efficiency: 32 [%]. Tank-to-wheel energy consumption: 8824 [kj/km]. Fuel cell system efficiency: 45 [%]. Battery capacity: 137 [kWh]. Fuel tank capacity: 1960 [kWh]. Mass of battery: 1376 [kg]. Available payload: 12830 [kg]. Payload: 7660 [kg]. Load factor: 59 [%]. Curb mass (excl. driver and cargo): 13094 [kg]. Driving mass (incl. driver and cargo): 20829 [kg].
description | Cradle-to-grave life cycle inventory of the transport activity using a heavy duty truck over 1 km. carculator_truck is a open-source parametrized truck model that produces life cycle inventories for any desired set of parameters value (lifetime, load factor, power, battery size, fuel blend, etc.): to produce your own inventories, go to https://github.com/romainsacchi/carculator_truck or contact carculator@psi.ch.
location | CH
production amount | 1
reference product | transport, freight, lorry
source | Sacchi R., Bauer C. Life cycle inventories for on-road vehicles. Paul Scherrer Institut, 2023. DOI: 10.5281/zenodo.5156043
type | process
unit | ton-kilometer
worksheet name | trucks_bw_ei_38
Exchanges
name | amount | database | location | unit | categories | type | reference product | tag
Carbon dioxide, fossil | 1.7531e-07 | biosphere3 |  | kilogram | air | biosphere |  | other
noise, octave 1, day time, rural | 0.047724 | biosphere3 |  | joule | octave 1::day time::rural | biosphere |  | direct - exhaust
noise, octave 2, day time, rural | 0.02377 | biosphere3 |  | joule | octave 2::day time::rural | biosphere |  | direct - exhaust
noise, octave 3, day time, rural | 0.032693 | biosphere3 |  | joule | octave 3::day time::rural | biosphere |  | direct - exhaust
noise, octave 4, day time, rural | 0.037235 | biosphere3 |  | joule | octave 4::day time::rural | biosphere |  | direct - exhaust
noise, octave 5, day time, rural | 0.064469 | biosphere3 |  | joule | octave 5::day time::rural | biosphere |  | direct - exhaust
noise, octave 6, day time, rural | 0.014728 | biosphere3 |  | joule | octave 6::day time::rural | biosphere |  | direct - exhaust
noise, octave 7, day time, rural | 0.0013798 | biosphere3 |  | joule | octave 7::day time::rural | biosphere |  | direct - exhaust
noise, octave 8, day time, rural | 0.00089121 | biosphere3 |  | joule | octave 8::day time::rural | biosphere |  | direct - exhaust
transport, freight, lorry, fuel cell electric, hydrogen from electrolysis, label-certified electricity, 26t gross weight, 2020, long haul | 1 | MobiTool - trucks | CH | ton-kilometer |  | production | transport, freight, lorry | other
Hydrogen, gaseous, 700 bar, from electrolysis, from label-certified electricity, at fuelling station | 0.0095997 | MobiTool - trucks | CH | kilogram |  | technosphere | Hydrogen, gaseous, 700 bar | energy chain
Medium duty truck, fuel cell electric, 26t gross weight, 2020, long haul | 1.865e-07 | MobiTool - trucks | RER | unit |  | technosphere | Medium duty truck | other
market for carbon dioxide, liquid | 3.8046e-07 | ecoinvent 3.9 cutoff | RER | kilogram |  | technosphere | carbon dioxide, liquid | other
market for road | 0.0014602 | ecoinvent 3.9 cutoff | GLO | meter-year |  | technosphere | road | road
market for road maintenance | 0.00016841 | ecoinvent 3.9 cutoff | RER | meter-year |  | technosphere | road maintenance | road
treatment of brake wear emissions, lorry | -3.3587e-05 | ecoinvent 3.9 cutoff | RER | kilogram |  | technosphere | brake wear emissions, lorry | direct - non-exhaust
treatment of road wear emissions, lorry | -6.6447e-05 | ecoinvent 3.9 cutoff | RER | kilogram |  | technosphere | road wear emissions, lorry | direct - non-exhaust
treatment of tyre wear emissions, lorry | -5.1395e-05 | ecoinvent 3.9 cutoff | RER | kilogram |  | technosphere | tyre wear emissions, lorry | direct - non-exhaust
Activity | transport, freight, lorry, fuel cell electric, hydrogen from electrolysis, label-certified electricity, 26t gross weight, 2020, regional delivery
code | fd264de31386e7ca31e09b264cb55d4c
comment | Electric motor power: 275 [kW]. Km over lifetime: 700000 [km]. Yearly mileage: 35000 [km/year]. Autonomy on a full tank/battery: 400 [km]. Tank-to-wheel efficiency: 32 [%]. Tank-to-wheel energy consumption: 8892 [kj/km]. Fuel cell system efficiency: 45 [%]. Battery capacity: 79 [kWh]. Fuel tank capacity: 988 [kWh]. Mass of battery: 792 [kg]. Available payload: 13408 [kg]. Payload: 7660 [kg]. Load factor: 57 [%]. Curb mass (excl. driver and cargo): 12516 [kg]. Driving mass (incl. driver and cargo): 20251 [kg].
description | Cradle-to-grave life cycle inventory of the transport activity using a heavy duty truck over 1 km. carculator_truck is a open-source parametrized truck model that produces life cycle inventories for any desired set of parameters value (lifetime, load factor, power, battery size, fuel blend, etc.): to produce your own inventories, go to https://github.com/romainsacchi/carculator_truck or contact carculator@psi.ch.
location | CH
production amount | 1
reference product | transport, freight, lorry
source | Sacchi R., Bauer C. Life cycle inventories for on-road vehicles. Paul Scherrer Institut, 2023. DOI: 10.5281/zenodo.5156043
type | process
unit | ton-kilometer
worksheet name | trucks_bw_ei_38
Exchanges
name | amount | database | location | unit | categories | type | reference product | tag
Carbon dioxide, fossil | 1.7531e-07 | biosphere3 |  | kilogram | air | biosphere |  | other
noise, octave 1, day time, rural | 0.040108 | biosphere3 |  | joule | octave 1::day time::rural | biosphere |  | direct - exhaust
noise, octave 1, day time, suburban | 0.03263 | biosphere3 |  | joule | octave 1::day time::suburban | biosphere |  | direct - exhaust
noise, octave 1, day time, urban | 0.016612 | biosphere3 |  | joule | octave 1::day time::urban | biosphere |  | direct - exhaust
noise, octave 2, day time, rural | 0.010679 | biosphere3 |  | joule | octave 2::day time::rural | biosphere |  | direct - exhaust
noise, octave 2, day time, suburban | 0.0080045 | biosphere3 |  | joule | octave 2::day time::suburban | biosphere |  | direct - exhaust
noise, octave 2, day time, urban | 0.0039034 | biosphere3 |  | joule | octave 2::day time::urban | biosphere |  | direct - exhaust
noise, octave 3, day time, rural | 0.0088412 | biosphere3 |  | joule | octave 3::day time::rural | biosphere |  | direct - exhaust
noise, octave 3, day time, suburban | 0.0085692 | biosphere3 |  | joule | octave 3::day time::suburban | biosphere |  | direct - exhaust
noise, octave 3, day time, urban | 0.0046895 | biosphere3 |  | joule | octave 3::day time::urban | biosphere |  | direct - exhaust
noise, octave 4, day time, rural | 0.0053337 | biosphere3 |  | joule | octave 4::day time::rural | biosphere |  | direct - exhaust
noise, octave 4, day time, suburban | 0.0045428 | biosphere3 |  | joule | octave 4::day time::suburban | biosphere |  | direct - exhaust
noise, octave 4, day time, urban | 0.0035048 | biosphere3 |  | joule | octave 4::day time::urban | biosphere |  | direct - exhaust
noise, octave 5, day time, rural | 0.043024 | biosphere3 |  | joule | octave 5::day time::rural | biosphere |  | direct - exhaust
noise, octave 5, day time, suburban | 0.021941 | biosphere3 |  | joule | octave 5::day time::suburban | biosphere |  | direct - exhaust
noise, octave 5, day time, urban | 0.011323 | biosphere3 |  | joule | octave 5::day time::urban | biosphere |  | direct - exhaust
noise, octave 6, day time, rural | 0.01056 | biosphere3 |  | joule | octave 6::day time::rural | biosphere |  | direct - exhaust
noise, octave 6, day time, suburban | 0.0058493 | biosphere3 |  | joule | octave 6::day time::suburban | biosphere |  | direct - exhaust
noise, octave 6, day time, urban | 0.0029664 | biosphere3 |  | joule | octave 6::day time::urban | biosphere |  | direct - exhaust
noise, octave 7, day time, rural | 0.0022284 | biosphere3 |  | joule | octave 7::day time::rural | biosphere |  | direct - exhaust
noise, octave 7, day time, suburban | 0.0012298 | biosphere3 |  | joule | octave 7::day time::suburban | biosphere |  | direct - exhaust
noise, octave 7, day time, urban | 0.0006204 | biosphere3 |  | joule | octave 7::day time::urban | biosphere |  | direct - exhaust
noise, octave 8, day time, rural | 0.0006024 | biosphere3 |  | joule | octave 8::day time::rural | biosphere |  | direct - exhaust
noise, octave 8, day time, suburban | 0.00032079 | biosphere3 |  | joule | octave 8::day time::suburban | biosphere |  | direct - exhaust
noise, octave 8, day time, urban | 0.00015599 | biosphere3 |  | joule | octave 8::day time::urban | biosphere |  | direct - exhaust
transport, freight, lorry, fuel cell electric, hydrogen from electrolysis, label-certified electricity, 26t gross weight, 2020, regional delivery | 1 | MobiTool - trucks | CH | ton-kilometer |  | production | transport, freight, lorry | other
Hydrogen, gaseous, 700 bar, from electrolysis, from label-certified electricity, at fuelling station | 0.0096744 | MobiTool - trucks | CH | kilogram |  | technosphere | Hydrogen, gaseous, 700 bar | energy chain
Medium duty truck, fuel cell electric, 26t gross weight, 2020, regional delivery | 1.865e-07 | MobiTool - trucks | RER | unit |  | technosphere | Medium duty truck | other
market for carbon dioxide, liquid | 3.8046e-07 | ecoinvent 3.9 cutoff | RER | kilogram |  | technosphere | carbon dioxide, liquid | other
market for road | 0.0014197 | ecoinvent 3.9 cutoff | GLO | meter-year |  | technosphere | road | road
market for road maintenance | 0.00016841 | ecoinvent 3.9 cutoff | RER | meter-year |  | technosphere | road maintenance | road
treatment of brake wear emissions, lorry | -3.3258e-05 | ecoinvent 3.9 cutoff | RER | kilogram |  | technosphere | brake wear emissions, lorry | direct - non-exhaust
treatment of road wear emissions, lorry | -6.2698e-05 | ecoinvent 3.9 cutoff | RER | kilogram |  | technosphere | road wear emissions, lorry | direct - non-exhaust
treatment of tyre wear emissions, lorry | -5.1241e-05 | ecoinvent 3.9 cutoff | RER | kilogram |  | technosphere | tyre wear emissions, lorry | direct - non-exhaust
Activity | transport, freight, lorry, fuel cell electric, hydrogen from electrolysis, label-certified electricity, 26t gross weight, 2020, urban delivery
code | 5f5802b29a7d8b222b0cfb909c5417e9
comment | Electric motor power: 263 [kW]. Km over lifetime: 700000 [km]. Yearly mileage: 35000 [km/year]. Autonomy on a full tank/battery: 150 [km]. Tank-to-wheel efficiency: 32 [%]. Tank-to-wheel energy consumption: 9530 [kj/km]. Fuel cell system efficiency: 45 [%]. Battery capacity: 43 [kWh]. Fuel tank capacity: 397 [kWh]. Mass of battery: 438 [kg]. Available payload: 13927 [kg]. Payload: 7660 [kg]. Load factor: 54 [%]. Curb mass (excl. driver and cargo): 11997 [kg]. Driving mass (incl. driver and cargo): 19732 [kg].
description | Cradle-to-grave life cycle inventory of the transport activity using a heavy duty truck over 1 km. carculator_truck is a open-source parametrized truck model that produces life cycle inventories for any desired set of parameters value (lifetime, load factor, power, battery size, fuel blend, etc.): to produce your own inventories, go to https://github.com/romainsacchi/carculator_truck or contact carculator@psi.ch.
location | CH
production amount | 1
reference product | transport, freight, lorry
source | Sacchi R., Bauer C. Life cycle inventories for on-road vehicles. Paul Scherrer Institut, 2023. DOI: 10.5281/zenodo.5156043
type | process
unit | ton-kilometer
worksheet name | trucks_bw_ei_38
Exchanges
name | amount | database | location | unit | categories | type | reference product | tag
Carbon dioxide, fossil | 1.7531e-07 | biosphere3 |  | kilogram | air | biosphere |  | other
noise, octave 1, day time, urban | 0.14293 | biosphere3 |  | joule | octave 1::day time::urban | biosphere |  | direct - exhaust
noise, octave 2, day time, urban | 0.014859 | biosphere3 |  | joule | octave 2::day time::urban | biosphere |  | direct - exhaust
noise, octave 3, day time, urban | 0.016755 | biosphere3 |  | joule | octave 3::day time::urban | biosphere |  | direct - exhaust
noise, octave 4, day time, urban | 0.023274 | biosphere3 |  | joule | octave 4::day time::urban | biosphere |  | direct - exhaust
noise, octave 5, day time, urban | 0.027999 | biosphere3 |  | joule | octave 5::day time::urban | biosphere |  | direct - exhaust
noise, octave 6, day time, urban | 0.0090718 | biosphere3 |  | joule | octave 6::day time::urban | biosphere |  | direct - exhaust
noise, octave 7, day time, urban | 0.0011746 | biosphere3 |  | joule | octave 7::day time::urban | biosphere |  | direct - exhaust
noise, octave 8, day time, urban | 0.0017454 | biosphere3 |  | joule | octave 8::day time::urban | biosphere |  | direct - exhaust
transport, freight, lorry, fuel cell electric, hydrogen from electrolysis, label-certified electricity, 26t gross weight, 2020, urban delivery | 1 | MobiTool - trucks | CH | ton-kilometer |  | production | transport, freight, lorry | other
Hydrogen, gaseous, 700 bar, from electrolysis, from label-certified electricity, at fuelling station | 0.010369 | MobiTool - trucks | CH | kilogram |  | technosphere | Hydrogen, gaseous, 700 bar | energy chain
Medium duty truck, fuel cell electric, 26t gross weight, 2020, urban delivery | 1.865e-07 | MobiTool - trucks | RER | unit |  | technosphere | Medium duty truck | other
market for carbon dioxide, liquid | 3.8046e-07 | ecoinvent 3.9 cutoff | RER | kilogram |  | technosphere | carbon dioxide, liquid | other
market for road | 0.0013833 | ecoinvent 3.9 cutoff | GLO | meter-year |  | technosphere | road | road
market for road maintenance | 0.00016841 | ecoinvent 3.9 cutoff | RER | meter-year |  | technosphere | road maintenance | road
treatment of brake wear emissions, lorry | -3.5473e-05 | ecoinvent 3.9 cutoff | RER | kilogram |  | technosphere | brake wear emissions, lorry | direct - non-exhaust
treatment of road wear emissions, lorry | -5.9758e-05 | ecoinvent 3.9 cutoff | RER | kilogram |  | technosphere | road wear emissions, lorry | direct - non-exhaust
treatment of tyre wear emissions, lorry | -5.5803e-05 | ecoinvent 3.9 cutoff | RER | kilogram |  | technosphere | tyre wear emissions, lorry | direct - non-exhaust
Activity | transport, freight, lorry, fuel cell electric, hydrogen from electrolysis, label-certified electricity, 3.5t gross weight, 2020, long haul
code | 45afb3907a985b3e7f450ad84fae6987
comment | Electric motor power: 61 [kW]. Km over lifetime: 180000 [km]. Yearly mileage: 12000 [km/year]. Autonomy on a full tank/battery: 800 [km]. Tank-to-wheel efficiency: 38 [%]. Tank-to-wheel energy consumption: 2625 [kj/km]. Fuel cell system efficiency: 52 [%]. Battery capacity: 55 [kWh]. Fuel tank capacity: 583 [kWh]. Mass of battery: 550 [kg]. Available payload: 978 [kg]. Payload: 350 [kg]. Load factor: 35 [%]. Curb mass (excl. driver and cargo): 2446 [kg]. Driving mass (incl. driver and cargo): 2871 [kg].
description | Cradle-to-grave life cycle inventory of the transport activity using a heavy duty truck over 1 km. carculator_truck is a open-source parametrized truck model that produces life cycle inventories for any desired set of parameters value (lifetime, load factor, power, battery size, fuel blend, etc.): to produce your own inventories, go to https://github.com/romainsacchi/carculator_truck or contact carculator@psi.ch.
location | CH
production amount | 1
reference product | transport, freight, lorry
source | Sacchi R., Bauer C. Life cycle inventories for on-road vehicles. Paul Scherrer Institut, 2023. DOI: 10.5281/zenodo.5156043
type | process
unit | ton-kilometer
worksheet name | trucks_bw_ei_38
Exchanges
name | amount | database | location | unit | categories | type | reference product | tag
Carbon dioxide, fossil | 1.4921e-05 | biosphere3 |  | kilogram | air | biosphere |  | other
noise, octave 1, day time, rural | 1.9905 | biosphere3 |  | joule | octave 1::day time::rural | biosphere |  | direct - exhaust
noise, octave 2, day time, rural | 0.5029 | biosphere3 |  | joule | octave 2::day time::rural | biosphere |  | direct - exhaust
noise, octave 3, day time, rural | 0.79496 | biosphere3 |  | joule | octave 3::day time::rural | biosphere |  | direct - exhaust
noise, octave 4, day time, rural | 0.99568 | biosphere3 |  | joule | octave 4::day time::rural | biosphere |  | direct - exhaust
noise, octave 5, day time, rural | 1.0387 | biosphere3 |  | joule | octave 5::day time::rural | biosphere |  | direct - exhaust
noise, octave 6, day time, rural | 0.33882 | biosphere3 |  | joule | octave 6::day time::rural | biosphere |  | direct - exhaust
noise, octave 7, day time, rural | 0.067423 | biosphere3 |  | joule | octave 7::day time::rural | biosphere |  | direct - exhaust
noise, octave 8, day time, rural | 0.019987 | biosphere3 |  | joule | octave 8::day time::rural | biosphere |  | direct - exhaust
transport, freight, lorry, fuel cell electric, hydrogen from electrolysis, label-certified electricity, 3.5t gross weight, 2020, long haul | 1 | MobiTool - trucks | CH | ton-kilometer |  | production | transport, freight, lorry | other
Hydrogen, gaseous, 700 bar, from electrolysis, from label-certified electricity, at fuelling station | 0.062516 | MobiTool - trucks | CH | kilogram |  | technosphere | Hydrogen, gaseous, 700 bar | energy chain
Light duty truck, fuel cell electric, 3.5t gross weight, 2020, long haul | 1.5873e-05 | MobiTool - trucks | RER | unit |  | technosphere | Light duty truck | other
market for carbon dioxide, liquid | 3.2381e-05 | ecoinvent 3.9 cutoff | RER | kilogram |  | technosphere | carbon dioxide, liquid | other
market for road | 0.0044052 | ecoinvent 3.9 cutoff | GLO | meter-year |  | technosphere | road | road
market for road maintenance | 0.0036857 | ecoinvent 3.9 cutoff | RER | meter-year |  | technosphere | road maintenance | road
treatment of brake wear emissions, lorry | -0.00014022 | ecoinvent 3.9 cutoff | RER | kilogram |  | technosphere | brake wear emissions, lorry | direct - non-exhaust
treatment of road wear emissions, lorry | -0.00035396 | ecoinvent 3.9 cutoff | RER | kilogram |  | technosphere | road wear emissions, lorry | direct - non-exhaust
treatment of tyre wear emissions, lorry | -0.00032299 | ecoinvent 3.9 cutoff | RER | kilogram |  | technosphere | tyre wear emissions, lorry | direct - non-exhaust
Activity | transport, freight, lorry, fuel cell electric, hydrogen from electrolysis, label-certified electricity, 3.5t gross weight, 2020, regional delivery
code | 864f550c561a4356d047f31da49ad672
comment | Electric motor power: 53 [kW]. Km over lifetime: 180000 [km]. Yearly mileage: 12000 [km/year]. Autonomy on a full tank/battery: 400 [km]. Tank-to-wheel efficiency: 38 [%]. Tank-to-wheel energy consumption: 2335 [kj/km]. Fuel cell system efficiency: 52 [%]. Battery capacity: 35 [kWh]. Fuel tank capacity: 259 [kWh]. Mass of battery: 355 [kg]. Available payload: 1285 [kg]. Payload: 350 [kg]. Load factor: 27 [%]. Curb mass (excl. driver and cargo): 2139 [kg]. Driving mass (incl. driver and cargo): 2564 [kg].
description | Cradle-to-grave life cycle inventory of the transport activity using a heavy duty truck over 1 km. carculator_truck is a open-source parametrized truck model that produces life cycle inventories for any desired set of parameters value (lifetime, load factor, power, battery size, fuel blend, etc.): to produce your own inventories, go to https://github.com/romainsacchi/carculator_truck or contact carculator@psi.ch.
location | CH
production amount | 1
reference product | transport, freight, lorry
source | Sacchi R., Bauer C. Life cycle inventories for on-road vehicles. Paul Scherrer Institut, 2023. DOI: 10.5281/zenodo.5156043
type | process
unit | ton-kilometer
worksheet name | trucks_bw_ei_38
Exchanges
name | amount | database | location | unit | categories | type | reference product | tag
Carbon dioxide, fossil | 1.4921e-05 | biosphere3 |  | kilogram | air | biosphere |  | other
noise, octave 1, day time, rural | 1.0462 | biosphere3 |  | joule | octave 1::day time::rural | biosphere |  | direct - exhaust
noise, octave 1, day time, suburban | 0.56604 | biosphere3 |  | joule | octave 1::day time::suburban | biosphere |  | direct - exhaust
noise, octave 1, day time, urban | 0.31441 | biosphere3 |  | joule | octave 1::day time::urban | biosphere |  | direct - exhaust
noise, octave 2, day time, rural | 0.11227 | biosphere3 |  | joule | octave 2::day time::rural | biosphere |  | direct - exhaust
noise, octave 2, day time, suburban | 0.052877 | biosphere3 |  | joule | octave 2::day time::suburban | biosphere |  | direct - exhaust
noise, octave 2, day time, urban | 0.031454 | biosphere3 |  | joule | octave 2::day time::urban | biosphere |  | direct - exhaust
noise, octave 3, day time, rural | 0.23844 | biosphere3 |  | joule | octave 3::day time::rural | biosphere |  | direct - exhaust
noise, octave 3, day time, suburban | 0.13061 | biosphere3 |  | joule | octave 3::day time::suburban | biosphere |  | direct - exhaust
noise, octave 3, day time, urban | 0.070636 | biosphere3 |  | joule | octave 3::day time::urban | biosphere |  | direct - exhaust
noise, octave 4, day time, rural | 0.08611 | biosphere3 |  | joule | octave 4::day time::rural | biosphere |  | direct - exhaust
noise, octave 4, day time, suburban | 0.092957 | biosphere3 |  | joule | octave 4::day time::suburban | biosphere |  | direct - exhaust
noise, octave 4, day time, urban | 0.049086 | biosphere3 |  | joule | octave 4::day time::urban | biosphere |  | direct - exhaust
noise, octave 5, day time, rural | 0.71212 | biosphere3 |  | joule | octave 5::day time::rural | biosphere |  | direct - exhaust
noise, octave 5, day time, suburban | 0.29201 | biosphere3 |  | joule | octave 5::day time::suburban | biosphere |  | direct - exhaust
noise, octave 5, day time, urban | 0.072517 | biosphere3 |  | joule | octave 5::day time::urban | biosphere |  | direct - exhaust
noise, octave 6, day time, rural | 0.1904 | biosphere3 |  | joule | octave 6::day time::rural | biosphere |  | direct - exhaust
noise, octave 6, day time, suburban | 0.10908 | biosphere3 |  | joule | octave 6::day time::suburban | biosphere |  | direct - exhaust
noise, octave 6, day time, urban | 0.056275 | biosphere3 |  | joule | octave 6::day time::urban | biosphere |  | direct - exhaust
noise, octave 7, day time, rural | 0.042225 | biosphere3 |  | joule | octave 7::day time::rural | biosphere |  | direct - exhaust
noise, octave 7, day time, suburban | 0.021381 | biosphere3 |  | joule | octave 7::day time::suburban | biosphere |  | direct - exhaust
noise, octave 7, day time, urban | 0.011913 | biosphere3 |  | joule | octave 7::day time::urban | biosphere |  | direct - exhaust
noise, octave 8, day time, rural | 0.023198 | biosphere3 |  | joule | octave 8::day time::rural | biosphere |  | direct - exhaust
noise, octave 8, day time, suburban | 0.017175 | biosphere3 |  | joule | octave 8::day time::suburban | biosphere |  | direct - exhaust
noise, octave 8, day time, urban | 0.010094 | biosphere3 |  | joule | octave 8::day time::urban | biosphere |  | direct - exhaust
transport, freight, lorry, fuel cell electric, hydrogen from electrolysis, label-certified electricity, 3.5t gross weight, 2020, regional delivery | 1 | MobiTool - trucks | CH | ton-kilometer |  | production | transport, freight, lorry | other
Hydrogen, gaseous, 700 bar, from electrolysis, from label-certified electricity, at fuelling station | 0.055619 | MobiTool - trucks | CH | kilogram |  | technosphere | Hydrogen, gaseous, 700 bar | energy chain
Light duty truck, fuel cell electric, 3.5t gross weight, 2020, regional delivery | 1.5873e-05 | MobiTool - trucks | RER | unit |  | technosphere | Light duty truck | other
market for carbon dioxide, liquid | 3.2381e-05 | ecoinvent 3.9 cutoff | RER | kilogram |  | technosphere | carbon dioxide, liquid | other
market for road | 0.003934 | ecoinvent 3.9 cutoff | GLO | meter-year |  | technosphere | road | road
market for road maintenance | 0.0036857 | ecoinvent 3.9 cutoff | RER | meter-year |  | technosphere | road maintenance | road
treatment of brake wear emissions, lorry | -0.00012837 | ecoinvent 3.9 cutoff | RER | kilogram |  | technosphere | brake wear emissions, lorry | direct - non-exhaust
treatment of road wear emissions, lorry | -0.00029886 | ecoinvent 3.9 cutoff | RER | kilogram |  | technosphere | road wear emissions, lorry | direct - non-exhaust
treatment of tyre wear emissions, lorry | -0.00030458 | ecoinvent 3.9 cutoff | RER | kilogram |  | technosphere | tyre wear emissions, lorry | direct - non-exhaust
Activity | transport, freight, lorry, fuel cell electric, hydrogen from electrolysis, label-certified electricity, 3.5t gross weight, 2020, urban delivery
code | 04ea261324bddb75ab76d65666273b40
comment | Electric motor power: 48 [kW]. Km over lifetime: 180000 [km]. Yearly mileage: 12000 [km/year]. Autonomy on a full tank/battery: 150 [km]. Tank-to-wheel efficiency: 38 [%]. Tank-to-wheel energy consumption: 1875 [kj/km]. Fuel cell system efficiency: 52 [%]. Battery capacity: 24 [kWh]. Fuel tank capacity: 78 [kWh]. Mass of battery: 246 [kg]. Available payload: 1474 [kg]. Payload: 350 [kg]. Load factor: 23 [%]. Curb mass (excl. driver and cargo): 1950 [kg]. Driving mass (incl. driver and cargo): 2375 [kg].
description | Cradle-to-grave life cycle inventory of the transport activity using a heavy duty truck over 1 km. carculator_truck is a open-source parametrized truck model that produces life cycle inventories for any desired set of parameters value (lifetime, load factor, power, battery size, fuel blend, etc.): to produce your own inventories, go to https://github.com/romainsacchi/carculator_truck or contact carculator@psi.ch.
location | CH
production amount | 1
reference product | transport, freight, lorry
source | Sacchi R., Bauer C. Life cycle inventories for on-road vehicles. Paul Scherrer Institut, 2023. DOI: 10.5281/zenodo.5156043
type | process
unit | ton-kilometer
worksheet name | trucks_bw_ei_38
Exchanges
name | amount | database | location | unit | categories | type | reference product | tag
Carbon dioxide, fossil | 1.4921e-05 | biosphere3 |  | kilogram | air | biosphere |  | other
noise, octave 1, day time, urban | 2.1067 | biosphere3 |  | joule | octave 1::day time::urban | biosphere |  | direct - exhaust
noise, octave 2, day time, urban | 0.24853 | biosphere3 |  | joule | octave 2::day time::urban | biosphere |  | direct - exhaust
noise, octave 3, day time, urban | 0.32768 | biosphere3 |  | joule | octave 3::day time::urban | biosphere |  | direct - exhaust
noise, octave 4, day time, urban | 0.26922 | biosphere3 |  | joule | octave 4::day time::urban | biosphere |  | direct - exhaust
noise, octave 5, day time, urban | 0.55598 | biosphere3 |  | joule | octave 5::day time::urban | biosphere |  | direct - exhaust
noise, octave 6, day time, urban | 0.1264 | biosphere3 |  | joule | octave 6::day time::urban | biosphere |  | direct - exhaust
noise, octave 7, day time, urban | 0.051551 | biosphere3 |  | joule | octave 7::day time::urban | biosphere |  | direct - exhaust
noise, octave 8, day time, urban | 0.057578 | biosphere3 |  | joule | octave 8::day time::urban | biosphere |  | direct - exhaust
transport, freight, lorry, fuel cell electric, hydrogen from electrolysis, label-certified electricity, 3.5t gross weight, 2020, urban delivery | 1 | MobiTool - trucks | CH | ton-kilometer |  | production | transport, freight, lorry | other
Hydrogen, gaseous, 700 bar, from electrolysis, from label-certified electricity, at fuelling station | 0.044644 | MobiTool - trucks | CH | kilogram |  | technosphere | Hydrogen, gaseous, 700 bar | energy chain
Light duty truck, fuel cell electric, 3.5t gross weight, 2020, urban delivery | 1.5873e-05 | MobiTool - trucks | RER | unit |  | technosphere | Light duty truck | other
market for carbon dioxide, liquid | 3.2381e-05 | ecoinvent 3.9 cutoff | RER | kilogram |  | technosphere | carbon dioxide, liquid | other
market for road | 0.0036452 | ecoinvent 3.9 cutoff | GLO | meter-year |  | technosphere | road | road
market for road maintenance | 0.0036857 | ecoinvent 3.9 cutoff | RER | meter-year |  | technosphere | road maintenance | road
treatment of brake wear emissions, lorry | -0.00014332 | ecoinvent 3.9 cutoff | RER | kilogram |  | technosphere | brake wear emissions, lorry | direct - non-exhaust
treatment of road wear emissions, lorry | -0.00026555 | ecoinvent 3.9 cutoff | RER | kilogram |  | technosphere | road wear emissions, lorry | direct - non-exhaust
treatment of tyre wear emissions, lorry | -0.0003371 | ecoinvent 3.9 cutoff | RER | kilogram |  | technosphere | tyre wear emissions, lorry | direct - non-exhaust
Activity | transport, freight, lorry, fuel cell electric, hydrogen from electrolysis, label-certified electricity, 32t gross weight, 2020, long haul
code | 122a8f422120e940ef60b21a450bd1f4
comment | Electric motor power: 268 [kW]. Km over lifetime: 350000 [km]. Yearly mileage: 28000 [km/year]. Autonomy on a full tank/battery: 800 [km]. Tank-to-wheel efficiency: 32 [%]. Tank-to-wheel energy consumption: 10611 [kj/km]. Fuel cell system efficiency: 45 [%]. Battery capacity: 161 [kWh]. Fuel tank capacity: 2358 [kWh]. Mass of battery: 1614 [kg]. Available payload: 19125 [kg]. Payload: 8830 [kg]. Load factor: 46 [%]. Curb mass (excl. driver and cargo): 12799 [kg]. Driving mass (incl. driver and cargo): 21704 [kg].
description | Cradle-to-grave life cycle inventory of the transport activity using a heavy duty truck over 1 km. carculator_truck is a open-source parametrized truck model that produces life cycle inventories for any desired set of parameters value (lifetime, load factor, power, battery size, fuel blend, etc.): to produce your own inventories, go to https://github.com/romainsacchi/carculator_truck or contact carculator@psi.ch.
location | CH
production amount | 1
reference product | transport, freight, lorry
source | Sacchi R., Bauer C. Life cycle inventories for on-road vehicles. Paul Scherrer Institut, 2023. DOI: 10.5281/zenodo.5156043
type | process
unit | ton-kilometer
worksheet name | trucks_bw_ei_38
Exchanges
name | amount | database | location | unit | categories | type | reference product | tag
Carbon dioxide, fossil | 3.0416e-07 | biosphere3 |  | kilogram | air | biosphere |  | other
noise, octave 1, day time, rural | 0.13547 | biosphere3 |  | joule | octave 1::day time::rural | biosphere |  | direct - exhaust
noise, octave 2, day time, rural | 0.038333 | biosphere3 |  | joule | octave 2::day time::rural | biosphere |  | direct - exhaust
noise, octave 3, day time, rural | 0.058475 | biosphere3 |  | joule | octave 3::day time::rural | biosphere |  | direct - exhaust
noise, octave 4, day time, rural | 0.10501 | biosphere3 |  | joule | octave 4::day time::rural | biosphere |  | direct - exhaust
noise, octave 5, day time, rural | 0.092195 | biosphere3 |  | joule | octave 5::day time::rural | biosphere |  | direct - exhaust
noise, octave 6, day time, rural | 0.028865 | biosphere3 |  | joule | octave 6::day time::rural | biosphere |  | direct - exhaust
noise, octave 7, day time, rural | 0.0049564 | biosphere3 |  | joule | octave 7::day time::rural | biosphere |  | direct - exhaust
noise, octave 8, day time, rural | 0.0019446 | biosphere3 |  | joule | octave 8::day time::rural | biosphere |  | direct - exhaust
transport, freight, lorry, fuel cell electric, hydrogen from electrolysis, label-certified electricity, 32t gross weight, 2020, long haul | 1 | MobiTool - trucks | CH | ton-kilometer |  | production | transport, freight, lorry | other
Heavy duty truck, fuel cell electric, 32t gross weight, 2020, long haul | 3.2357e-07 | MobiTool - trucks | RER | unit |  | technosphere | Heavy duty truck | other
Hydrogen, gaseous, 700 bar, from electrolysis, from label-certified electricity, at fuelling station | 0.010014 | MobiTool - trucks | CH | kilogram |  | technosphere | Hydrogen, gaseous, 700 bar | energy chain
market for carbon dioxide, liquid | 6.6009e-07 | ecoinvent 3.9 cutoff | RER | kilogram |  | technosphere | carbon dioxide, liquid | other
market for road | 0.00132 | ecoinvent 3.9 cutoff | GLO | meter-year |  | technosphere | road | road
market for road maintenance | 0.00014609 | ecoinvent 3.9 cutoff | RER | meter-year |  | technosphere | road maintenance | road
treatment of brake wear emissions, lorry | -3.0074e-05 | ecoinvent 3.9 cutoff | RER | kilogram |  | technosphere | brake wear emissions, lorry | direct - non-exhaust
treatment of road wear emissions, lorry | -5.9268e-05 | ecoinvent 3.9 cutoff | RER | kilogram |  | technosphere | road wear emissions, lorry | direct - non-exhaust
treatment of tyre wear emissions, lorry | -4.5757e-05 | ecoinvent 3.9 cutoff | RER | kilogram |  | technosphere | tyre wear emissions, lorry | direct - non-exhaust
Activity | transport, freight, lorry, fuel cell electric, hydrogen from electrolysis, label-certified electricity, 32t gross weight, 2020, regional delivery
code | b175a060ea64ec4acd9334aebd1ac44a
comment | Electric motor power: 256 [kW]. Km over lifetime: 350000 [km]. Yearly mileage: 28000 [km/year]. Autonomy on a full tank/battery: 400 [km]. Tank-to-wheel efficiency: 32 [%]. Tank-to-wheel energy consumption: 10520 [kj/km]. Fuel cell system efficiency: 45 [%]. Battery capacity: 90 [kWh]. Fuel tank capacity: 1168 [kWh]. Mass of battery: 901 [kg]. Available payload: 19701 [kg]. Payload: 8830 [kg]. Load factor: 44 [%]. Curb mass (excl. driver and cargo): 12223 [kg]. Driving mass (incl. driver and cargo): 21128 [kg].
description | Cradle-to-grave life cycle inventory of the transport activity using a heavy duty truck over 1 km. carculator_truck is a open-source parametrized truck model that produces life cycle inventories for any desired set of parameters value (lifetime, load factor, power, battery size, fuel blend, etc.): to produce your own inventories, go to https://github.com/romainsacchi/carculator_truck or contact carculator@psi.ch.
location | CH
production amount | 1
reference product | transport, freight, lorry
source | Sacchi R., Bauer C. Life cycle inventories for on-road vehicles. Paul Scherrer Institut, 2023. DOI: 10.5281/zenodo.5156043
type | process
unit | ton-kilometer
worksheet name | trucks_bw_ei_38
Exchanges
name | amount | database | location | unit | categories | type | reference product | tag
Carbon dioxide, fossil | 3.0416e-07 | biosphere3 |  | kilogram | air | biosphere |  | other
noise, octave 1, day time, rural | 0.08844 | biosphere3 |  | joule | octave 1::day time::rural | biosphere |  | direct - exhaust
noise, octave 1, day time, suburban | 0.048868 | biosphere3 |  | joule | octave 1::day time::suburban | biosphere |  | direct - exhaust
noise, octave 1, day time, urban | 0.013988 | biosphere3 |  | joule | octave 1::day time::urban | biosphere |  | direct - exhaust
noise, octave 2, day time, rural | 0.016553 | biosphere3 |  | joule | octave 2::day time::rural | biosphere |  | direct - exhaust
noise, octave 2, day time, suburban | 0.0089358 | biosphere3 |  | joule | octave 2::day time::suburban | biosphere |  | direct - exhaust
noise, octave 2, day time, urban | 0.0032218 | biosphere3 |  | joule | octave 2::day time::urban | biosphere |  | direct - exhaust
noise, octave 3, day time, rural | 0.021101 | biosphere3 |  | joule | octave 3::day time::rural | biosphere |  | direct - exhaust
noise, octave 3, day time, suburban | 0.012009 | biosphere3 |  | joule | octave 3::day time::suburban | biosphere |  | direct - exhaust
noise, octave 3, day time, urban | 0.0045441 | biosphere3 |  | joule | octave 3::day time::urban | biosphere |  | direct - exhaust
noise, octave 4, day time, rural | 0.0081628 | biosphere3 |  | joule | octave 4::day time::rural | biosphere |  | direct - exhaust
noise, octave 4, day time, suburban | 0.0095576 | biosphere3 |  | joule | octave 4::day time::suburban | biosphere |  | direct - exhaust
noise, octave 4, day time, urban | 0.0050912 | biosphere3 |  | joule | octave 4::day time::urban | biosphere |  | direct - exhaust
noise, octave 5, day time, rural | 0.055919 | biosphere3 |  | joule | octave 5::day time::rural | biosphere |  | direct - exhaust
noise, octave 5, day time, suburban | 0.013148 | biosphere3 |  | joule | octave 5::day time::suburban | biosphere |  | direct - exhaust
noise, octave 5, day time, urban | 0.0018081 | biosphere3 |  | joule | octave 5::day time::urban | biosphere |  | direct - exhaust
noise, octave 6, day time, rural | 0.016115 | biosphere3 |  | joule | octave 6::day time::rural | biosphere |  | direct - exhaust
noise, octave 6, day time, suburban | 0.0084963 | biosphere3 |  | joule | octave 6::day time::suburban | biosphere |  | direct - exhaust
noise, octave 6, day time, urban | 0.0044821 | biosphere3 |  | joule | octave 6::day time::urban | biosphere |  | direct - exhaust
noise, octave 7, day time, rural | 0.0033877 | biosphere3 |  | joule | octave 7::day time::rural | biosphere |  | direct - exhaust
noise, octave 7, day time, suburban | 0.0018953 | biosphere3 |  | joule | octave 7::day time::suburban | biosphere |  | direct - exhaust
noise, octave 7, day time, urban | 0.00089884 | biosphere3 |  | joule | octave 7::day time::urban | biosphere |  | direct - exhaust
noise, octave 8, day time, rural | 0.0020364 | biosphere3 |  | joule | octave 8::day time::rural | biosphere |  | direct - exhaust
noise, octave 8, day time, suburban | 0.0014818 | biosphere3 |  | joule | octave 8::day time::suburban | biosphere |  | direct - exhaust
noise, octave 8, day time, urban | 0.00054869 | biosphere3 |  | joule | octave 8::day time::urban | biosphere |  | direct - exhaust
transport, freight, lorry, fuel cell electric, hydrogen from electrolysis, label-certified electricity, 32t gross weight, 2020, regional delivery | 1 | MobiTool - trucks | CH | ton-kilometer |  | production | transport, freight, lorry | other
Heavy duty truck, fuel cell electric, 32t gross weight, 2020, regional delivery | 3.2357e-07 | MobiTool - trucks | RER | unit |  | technosphere | Heavy duty truck | other
Hydrogen, gaseous, 700 bar, from electrolysis, from label-certified electricity, at fuelling station | 0.0099289 | MobiTool - trucks | CH | kilogram |  | technosphere | Hydrogen, gaseous, 700 bar | energy chain
market for carbon dioxide, liquid | 6.6009e-07 | ecoinvent 3.9 cutoff | RER | kilogram |  | technosphere | carbon dioxide, liquid | other
market for road | 0.001285 | ecoinvent 3.9 cutoff | GLO | meter-year |  | technosphere | road | road
market for road maintenance | 0.00014609 | ecoinvent 3.9 cutoff | RER | meter-year |  | technosphere | road maintenance | road
treatment of brake wear emissions, lorry | -2.9771e-05 | ecoinvent 3.9 cutoff | RER | kilogram |  | technosphere | brake wear emissions, lorry | direct - non-exhaust
treatment of road wear emissions, lorry | -5.5815e-05 | ecoinvent 3.9 cutoff | RER | kilogram |  | technosphere | road wear emissions, lorry | direct - non-exhaust
treatment of tyre wear emissions, lorry | -4.5511e-05 | ecoinvent 3.9 cutoff | RER | kilogram |  | technosphere | tyre wear emissions, lorry | direct - non-exhaust
Activity | transport, freight, lorry, fuel cell electric, hydrogen from electrolysis, label-certified electricity, 32t gross weight, 2020, urban delivery
code | a017ad12d66d671708715014a02a2600
comment | Electric motor power: 243 [kW]. Km over lifetime: 350000 [km]. Yearly mileage: 28000 [km/year]. Autonomy on a full tank/battery: 150 [km]. Tank-to-wheel efficiency: 32 [%]. Tank-to-wheel energy consumption: 10576 [kj/km]. Fuel cell system efficiency: 45 [%]. Battery capacity: 46 [kWh]. Fuel tank capacity: 440 [kWh]. Mass of battery: 464 [kg]. Available payload: 20306 [kg]. Payload: 8830 [kg]. Load factor: 43 [%]. Curb mass (excl. driver and cargo): 11618 [kg]. Driving mass (incl. driver and cargo): 20523 [kg].
description | Cradle-to-grave life cycle inventory of the transport activity using a heavy duty truck over 1 km. carculator_truck is a open-source parametrized truck model that produces life cycle inventories for any desired set of parameters value (lifetime, load factor, power, battery size, fuel blend, etc.): to produce your own inventories, go to https://github.com/romainsacchi/carculator_truck or contact carculator@psi.ch.
location | CH
production amount | 1
reference product | transport, freight, lorry
source | Sacchi R., Bauer C. Life cycle inventories for on-road vehicles. Paul Scherrer Institut, 2023. DOI: 10.5281/zenodo.5156043
type | process
unit | ton-kilometer
worksheet name | trucks_bw_ei_38
Exchanges
name | amount | database | location | unit | categories | type | reference product | tag
Carbon dioxide, fossil | 3.0416e-07 | biosphere3 |  | kilogram | air | biosphere |  | other
noise, octave 1, day time, urban | 0.15483 | biosphere3 |  | joule | octave 1::day time::urban | biosphere |  | direct - exhaust
noise, octave 2, day time, urban | 0.030205 | biosphere3 |  | joule | octave 2::day time::urban | biosphere |  | direct - exhaust
noise, octave 3, day time, urban | 0.028748 | biosphere3 |  | joule | octave 3::day time::urban | biosphere |  | direct - exhaust
noise, octave 4, day time, urban | 0.026093 | biosphere3 |  | joule | octave 4::day time::urban | biosphere |  | direct - exhaust
noise, octave 5, day time, urban | 0.048974 | biosphere3 |  | joule | octave 5::day time::urban | biosphere |  | direct - exhaust
noise, octave 6, day time, urban | 0.011256 | biosphere3 |  | joule | octave 6::day time::urban | biosphere |  | direct - exhaust
noise, octave 7, day time, urban | 0.0038281 | biosphere3 |  | joule | octave 7::day time::urban | biosphere |  | direct - exhaust
noise, octave 8, day time, urban | 0.0030653 | biosphere3 |  | joule | octave 8::day time::urban | biosphere |  | direct - exhaust
transport, freight, lorry, fuel cell electric, hydrogen from electrolysis, label-certified electricity, 32t gross weight, 2020, urban delivery | 1 | MobiTool - trucks | CH | ton-kilometer |  | production | transport, freight, lorry | other
Heavy duty truck, fuel cell electric, 32t gross weight, 2020, urban delivery | 3.2357e-07 | MobiTool - trucks | RER | unit |  | technosphere | Heavy duty truck | other
Hydrogen, gaseous, 700 bar, from electrolysis, from label-certified electricity, at fuelling station | 0.0099818 | MobiTool - trucks | CH | kilogram |  | technosphere | Hydrogen, gaseous, 700 bar | energy chain
market for carbon dioxide, liquid | 6.6009e-07 | ecoinvent 3.9 cutoff | RER | kilogram |  | technosphere | carbon dioxide, liquid | other
market for road | 0.0012482 | ecoinvent 3.9 cutoff | GLO | meter-year |  | technosphere | road | road
market for road maintenance | 0.00014609 | ecoinvent 3.9 cutoff | RER | meter-year |  | technosphere | road maintenance | road
treatment of brake wear emissions, lorry | -3.172e-05 | ecoinvent 3.9 cutoff | RER | kilogram |  | technosphere | brake wear emissions, lorry | direct - non-exhaust
treatment of road wear emissions, lorry | -5.2869e-05 | ecoinvent 3.9 cutoff | RER | kilogram |  | technosphere | road wear emissions, lorry | direct - non-exhaust
treatment of tyre wear emissions, lorry | -4.9239e-05 | ecoinvent 3.9 cutoff | RER | kilogram |  | technosphere | tyre wear emissions, lorry | direct - non-exhaust
Activity | transport, freight, lorry, fuel cell electric, hydrogen from electrolysis, label-certified electricity, 40t gross weight, 2020, long haul
code | e6548b33ad409b98097a18cd96d63274
comment | Electric motor power: 311 [kW]. Km over lifetime: 350000 [km]. Yearly mileage: 28000 [km/year]. Autonomy on a full tank/battery: 800 [km]. Tank-to-wheel efficiency: 32 [%]. Tank-to-wheel energy consumption: 11246 [kj/km]. Fuel cell system efficiency: 45 [%]. Battery capacity: 169 [kWh]. Fuel tank capacity: 2499 [kWh]. Mass of battery: 1699 [kg]. Available payload: 24336 [kg]. Payload: 8830 [kg]. Load factor: 36 [%]. Curb mass (excl. driver and cargo): 15588 [kg]. Driving mass (incl. driver and cargo): 24493 [kg].
description | Cradle-to-grave life cycle inventory of the transport activity using a heavy duty truck over 1 km. carculator_truck is a open-source parametrized truck model that produces life cycle inventories for any desired set of parameters value (lifetime, load factor, power, battery size, fuel blend, etc.): to produce your own inventories, go to https://github.com/romainsacchi/carculator_truck or contact carculator@psi.ch.
location | CH
production amount | 1
reference product | transport, freight, lorry
source | Sacchi R., Bauer C. Life cycle inventories for on-road vehicles. Paul Scherrer Institut, 2023. DOI: 10.5281/zenodo.5156043
type | process
unit | ton-kilometer
worksheet name | trucks_bw_ei_38
Exchanges
name | amount | database | location | unit | categories | type | reference product | tag
Carbon dioxide, fossil | 3.0416e-07 | biosphere3 |  | kilogram | air | biosphere |  | other
noise, octave 1, day time, rural | 0.15211 | biosphere3 |  | joule | octave 1::day time::rural | biosphere |  | direct - exhaust
noise, octave 2, day time, rural | 0.043574 | biosphere3 |  | joule | octave 2::day time::rural | biosphere |  | direct - exhaust
noise, octave 3, day time, rural | 0.062806 | biosphere3 |  | joule | octave 3::day time::rural | biosphere |  | direct - exhaust
noise, octave 4, day time, rural | 0.10535 | biosphere3 |  | joule | octave 4::day time::rural | biosphere |  | direct - exhaust
noise, octave 5, day time, rural | 0.10814 | biosphere3 |  | joule | octave 5::day time::rural | biosphere |  | direct - exhaust
noise, octave 6, day time, rural | 0.030479 | biosphere3 |  | joule | octave 6::day time::rural | biosphere |  | direct - exhaust
noise, octave 7, day time, rural | 0.0057017 | biosphere3 |  | joule | octave 7::day time::rural | biosphere |  | direct - exhaust
noise, octave 8, day time, rural | 0.0015709 | biosphere3 |  | joule | octave 8::day time::rural | biosphere |  | direct - exhaust
transport, freight, lorry, fuel cell electric, hydrogen from electrolysis, label-certified electricity, 40t gross weight, 2020, long haul | 1 | MobiTool - trucks | CH | ton-kilometer |  | production | transport, freight, lorry | other
Heavy duty truck, fuel cell electric, 40t gross weight, 2020, long haul | 3.2357e-07 | MobiTool - trucks | RER | unit |  | technosphere | Heavy duty truck | other
Hydrogen, gaseous, 700 bar, from electrolysis, from label-certified electricity, at fuelling station | 0.010614 | MobiTool - trucks | CH | kilogram |  | technosphere | Hydrogen, gaseous, 700 bar | energy chain
market for carbon dioxide, liquid | 6.6009e-07 | ecoinvent 3.9 cutoff | RER | kilogram |  | technosphere | carbon dioxide, liquid | other
market for road | 0.0014896 | ecoinvent 3.9 cutoff | GLO | meter-year |  | technosphere | road | road
market for road maintenance | 0.00014609 | ecoinvent 3.9 cutoff | RER | meter-year |  | technosphere | road maintenance | road
treatment of brake wear emissions, lorry | -3.3246e-05 | ecoinvent 3.9 cutoff | RER | kilogram |  | technosphere | brake wear emissions, lorry | direct - non-exhaust
treatment of road wear emissions, lorry | -6.4673e-05 | ecoinvent 3.9 cutoff | RER | kilogram |  | technosphere | road wear emissions, lorry | direct - non-exhaust
treatment of tyre wear emissions, lorry | -4.9654e-05 | ecoinvent 3.9 cutoff | RER | kilogram |  | technosphere | tyre wear emissions, lorry | direct - non-exhaust
Activity | transport, freight, lorry, fuel cell electric, hydrogen from electrolysis, label-certified electricity, 40t gross weight, 2020, regional delivery
code | 1703da32c3454ce0bb1f6eb559b39c07
comment | Electric motor power: 300 [kW]. Km over lifetime: 350000 [km]. Yearly mileage: 28000 [km/year]. Autonomy on a full tank/battery: 400 [km]. Tank-to-wheel efficiency: 32 [%]. Tank-to-wheel energy consumption: 11236 [kj/km]. Fuel cell system efficiency: 45 [%]. Battery capacity: 94 [kWh]. Fuel tank capacity: 1248 [kWh]. Mass of battery: 949 [kg]. Available payload: 24898 [kg]. Payload: 8830 [kg]. Load factor: 35 [%]. Curb mass (excl. driver and cargo): 15026 [kg]. Driving mass (incl. driver and cargo): 23931 [kg].
description | Cradle-to-grave life cycle inventory of the transport activity using a heavy duty truck over 1 km. carculator_truck is a open-source parametrized truck model that produces life cycle inventories for any desired set of parameters value (lifetime, load factor, power, battery size, fuel blend, etc.): to produce your own inventories, go to https://github.com/romainsacchi/carculator_truck or contact carculator@psi.ch.
location | CH
production amount | 1
reference product | transport, freight, lorry
source | Sacchi R., Bauer C. Life cycle inventories for on-road vehicles. Paul Scherrer Institut, 2023. DOI: 10.5281/zenodo.5156043
type | process
unit | ton-kilometer
worksheet name | trucks_bw_ei_38
Exchanges
name | amount | database | location | unit | categories | type | reference product | tag
Carbon dioxide, fossil | 3.0416e-07 | biosphere3 |  | kilogram | air | biosphere |  | other
noise, octave 1, day time, rural | 0.091993 | biosphere3 |  | joule | octave 1::day time::rural | biosphere |  | direct - exhaust
noise, octave 1, day time, suburban | 0.033179 | biosphere3 |  | joule | octave 1::day time::suburban | biosphere |  | direct - exhaust
noise, octave 1, day time, urban | 0.0272 | biosphere3 |  | joule | octave 1::day time::urban | biosphere |  | direct - exhaust
noise, octave 2, day time, rural | 0.028351 | biosphere3 |  | joule | octave 2::day time::rural | biosphere |  | direct - exhaust
noise, octave 2, day time, suburban | 0.0075672 | biosphere3 |  | joule | octave 2::day time::suburban | biosphere |  | direct - exhaust
noise, octave 2, day time, urban | 0.0049958 | biosphere3 |  | joule | octave 2::day time::urban | biosphere |  | direct - exhaust
noise, octave 3, day time, rural | 0.02959 | biosphere3 |  | joule | octave 3::day time::rural | biosphere |  | direct - exhaust
noise, octave 3, day time, suburban | 0.011708 | biosphere3 |  | joule | octave 3::day time::suburban | biosphere |  | direct - exhaust
noise, octave 3, day time, urban | 0.0074719 | biosphere3 |  | joule | octave 3::day time::urban | biosphere |  | direct - exhaust
noise, octave 4, day time, rural | 0.025159 | biosphere3 |  | joule | octave 4::day time::rural | biosphere |  | direct - exhaust
noise, octave 4, day time, suburban | 0.008373 | biosphere3 |  | joule | octave 4::day time::suburban | biosphere |  | direct - exhaust
noise, octave 4, day time, urban | 0.0016811 | biosphere3 |  | joule | octave 4::day time::urban | biosphere |  | direct - exhaust
noise, octave 5, day time, rural | 0.079839 | biosphere3 |  | joule | octave 5::day time::rural | biosphere |  | direct - exhaust
noise, octave 5, day time, suburban | 0.038264 | biosphere3 |  | joule | octave 5::day time::suburban | biosphere |  | direct - exhaust
noise, octave 5, day time, urban | 0.018543 | biosphere3 |  | joule | octave 5::day time::urban | biosphere |  | direct - exhaust
noise, octave 6, day time, rural | 0.018942 | biosphere3 |  | joule | octave 6::day time::rural | biosphere |  | direct - exhaust
noise, octave 6, day time, suburban | 0.0095816 | biosphere3 |  | joule | octave 6::day time::suburban | biosphere |  | direct - exhaust
noise, octave 6, day time, urban | 0.0043088 | biosphere3 |  | joule | octave 6::day time::urban | biosphere |  | direct - exhaust
noise, octave 7, day time, rural | 0.0041953 | biosphere3 |  | joule | octave 7::day time::rural | biosphere |  | direct - exhaust
noise, octave 7, day time, suburban | 0.0017567 | biosphere3 |  | joule | octave 7::day time::suburban | biosphere |  | direct - exhaust
noise, octave 7, day time, urban | 0.00087948 | biosphere3 |  | joule | octave 7::day time::urban | biosphere |  | direct - exhaust
noise, octave 8, day time, rural | 0.00094707 | biosphere3 |  | joule | octave 8::day time::rural | biosphere |  | direct - exhaust
noise, octave 8, day time, suburban | 0.00064982 | biosphere3 |  | joule | octave 8::day time::suburban | biosphere |  | direct - exhaust
noise, octave 8, day time, urban | 0.00045921 | biosphere3 |  | joule | octave 8::day time::urban | biosphere |  | direct - exhaust
transport, freight, lorry, fuel cell electric, hydrogen from electrolysis, label-certified electricity, 40t gross weight, 2020, regional delivery | 1 | MobiTool - trucks | CH | ton-kilometer |  | production | transport, freight, lorry | other
Heavy duty truck, fuel cell electric, 40t gross weight, 2020, regional delivery | 3.2357e-07 | MobiTool - trucks | RER | unit |  | technosphere | Heavy duty truck | other
Hydrogen, gaseous, 700 bar, from electrolysis, from label-certified electricity, at fuelling station | 0.010604 | MobiTool - trucks | CH | kilogram |  | technosphere | Hydrogen, gaseous, 700 bar | energy chain
market for carbon dioxide, liquid | 6.6009e-07 | ecoinvent 3.9 cutoff | RER | kilogram |  | technosphere | carbon dioxide, liquid | other
market for road | 0.0014554 | ecoinvent 3.9 cutoff | GLO | meter-year |  | technosphere | road | road
market for road maintenance | 0.00014609 | ecoinvent 3.9 cutoff | RER | meter-year |  | technosphere | road maintenance | road
treatment of brake wear emissions, lorry | -3.3092e-05 | ecoinvent 3.9 cutoff | RER | kilogram |  | technosphere | brake wear emissions, lorry | direct - non-exhaust
treatment of road wear emissions, lorry | -6.134e-05 | ecoinvent 3.9 cutoff | RER | kilogram |  | technosphere | road wear emissions, lorry | direct - non-exhaust
treatment of tyre wear emissions, lorry | -4.9614e-05 | ecoinvent 3.9 cutoff | RER | kilogram |  | technosphere | tyre wear emissions, lorry | direct - non-exhaust
Activity | transport, freight, lorry, fuel cell electric, hydrogen from electrolysis, label-certified electricity, 40t gross weight, 2020, urban delivery
code | 64bef788a5fe363f832843c0aee18ccf
comment | Electric motor power: 288 [kW]. Km over lifetime: 350000 [km]. Yearly mileage: 28000 [km/year]. Autonomy on a full tank/battery: 150 [km]. Tank-to-wheel efficiency: 32 [%]. Tank-to-wheel energy consumption: 11721 [kj/km]. Fuel cell system efficiency: 45 [%]. Battery capacity: 49 [kWh]. Fuel tank capacity: 488 [kWh]. Mass of battery: 493 [kg]. Available payload: 25517 [kg]. Payload: 8830 [kg]. Load factor: 34 [%]. Curb mass (excl. driver and cargo): 14407 [kg]. Driving mass (incl. driver and cargo): 23312 [kg].
description | Cradle-to-grave life cycle inventory of the transport activity using a heavy duty truck over 1 km. carculator_truck is a open-source parametrized truck model that produces life cycle inventories for any desired set of parameters value (lifetime, load factor, power, battery size, fuel blend, etc.): to produce your own inventories, go to https://github.com/romainsacchi/carculator_truck or contact carculator@psi.ch.
location | CH
production amount | 1
reference product | transport, freight, lorry
source | Sacchi R., Bauer C. Life cycle inventories for on-road vehicles. Paul Scherrer Institut, 2023. DOI: 10.5281/zenodo.5156043
type | process
unit | ton-kilometer
worksheet name | trucks_bw_ei_38
Exchanges
name | amount | database | location | unit | categories | type | reference product | tag
Carbon dioxide, fossil | 3.0416e-07 | biosphere3 |  | kilogram | air | biosphere |  | other
noise, octave 1, day time, urban | 0.18383 | biosphere3 |  | joule | octave 1::day time::urban | biosphere |  | direct - exhaust
noise, octave 2, day time, urban | 0.036451 | biosphere3 |  | joule | octave 2::day time::urban | biosphere |  | direct - exhaust
noise, octave 3, day time, urban | 0.026154 | biosphere3 |  | joule | octave 3::day time::urban | biosphere |  | direct - exhaust
noise, octave 4, day time, urban | 0.052783 | biosphere3 |  | joule | octave 4::day time::urban | biosphere |  | direct - exhaust
noise, octave 5, day time, urban | 0.039226 | biosphere3 |  | joule | octave 5::day time::urban | biosphere |  | direct - exhaust
noise, octave 6, day time, urban | 0.0093052 | biosphere3 |  | joule | octave 6::day time::urban | biosphere |  | direct - exhaust
noise, octave 7, day time, urban | 0.003532 | biosphere3 |  | joule | octave 7::day time::urban | biosphere |  | direct - exhaust
noise, octave 8, day time, urban | 0.0043153 | biosphere3 |  | joule | octave 8::day time::urban | biosphere |  | direct - exhaust
transport, freight, lorry, fuel cell electric, hydrogen from electrolysis, label-certified electricity, 40t gross weight, 2020, urban delivery | 1 | MobiTool - trucks | CH | ton-kilometer |  | production | transport, freight, lorry | other
Heavy duty truck, fuel cell electric, 40t gross weight, 2020, urban delivery | 3.2357e-07 | MobiTool - trucks | RER | unit |  | technosphere | Heavy duty truck | other
Hydrogen, gaseous, 700 bar, from electrolysis, from label-certified electricity, at fuelling station | 0.011062 | MobiTool - trucks | CH | kilogram |  | technosphere | Hydrogen, gaseous, 700 bar | energy chain
market for carbon dioxide, liquid | 6.6009e-07 | ecoinvent 3.9 cutoff | RER | kilogram |  | technosphere | carbon dioxide, liquid | other
market for road | 0.0014177 | ecoinvent 3.9 cutoff | GLO | meter-year |  | technosphere | road | road
market for road maintenance | 0.00014609 | ecoinvent 3.9 cutoff | RER | meter-year |  | technosphere | road maintenance | road
treatment of brake wear emissions, lorry | -3.521e-05 | ecoinvent 3.9 cutoff | RER | kilogram |  | technosphere | brake wear emissions, lorry | direct - non-exhaust
treatment of road wear emissions, lorry | -5.8354e-05 | ecoinvent 3.9 cutoff | RER | kilogram |  | technosphere | road wear emissions, lorry | direct - non-exhaust
treatment of tyre wear emissions, lorry | -5.3649e-05 | ecoinvent 3.9 cutoff | RER | kilogram |  | technosphere | tyre wear emissions, lorry | direct - non-exhaust
Activity | transport, freight, lorry, fuel cell electric, hydrogen from electrolysis, label-certified electricity, 7.5t gross weight, 2020, long haul
code | 7b8801f859b84d143cfd3d03cd12ca9e
comment | Electric motor power: 110 [kW]. Km over lifetime: 165000 [km]. Yearly mileage: 11000 [km/year]. Autonomy on a full tank/battery: 800 [km]. Tank-to-wheel efficiency: 32 [%]. Tank-to-wheel energy consumption: 4527 [kj/km]. Fuel cell system efficiency: 45 [%]. Battery capacity: 80 [kWh]. Fuel tank capacity: 1006 [kWh]. Mass of battery: 803 [kg]. Available payload: 2811 [kg]. Payload: 640 [kg]. Load factor: 22 [%]. Curb mass (excl. driver and cargo): 4613 [kg]. Driving mass (incl. driver and cargo): 5328 [kg].
description | Cradle-to-grave life cycle inventory of the transport activity using a heavy duty truck over 1 km. carculator_truck is a open-source parametrized truck model that produces life cycle inventories for any desired set of parameters value (lifetime, load factor, power, battery size, fuel blend, etc.): to produce your own inventories, go to https://github.com/romainsacchi/carculator_truck or contact carculator@psi.ch.
location | CH
production amount | 1
reference product | transport, freight, lorry
source | Sacchi R., Bauer C. Life cycle inventories for on-road vehicles. Paul Scherrer Institut, 2023. DOI: 10.5281/zenodo.5156043
type | process
unit | ton-kilometer
worksheet name | trucks_bw_ei_38
Exchanges
name | amount | database | location | unit | categories | type | reference product | tag
Carbon dioxide, fossil | 8.9015e-06 | biosphere3 |  | kilogram | air | biosphere |  | other
noise, octave 1, day time, rural | 1.216 | biosphere3 |  | joule | octave 1::day time::rural | biosphere |  | direct - exhaust
noise, octave 2, day time, rural | 0.28237 | biosphere3 |  | joule | octave 2::day time::rural | biosphere |  | direct - exhaust
noise, octave 3, day time, rural | 0.47016 | biosphere3 |  | joule | octave 3::day time::rural | biosphere |  | direct - exhaust
noise, octave 4, day time, rural | 0.54639 | biosphere3 |  | joule | octave 4::day time::rural | biosphere |  | direct - exhaust
noise, octave 5, day time, rural | 0.71947 | biosphere3 |  | joule | octave 5::day time::rural | biosphere |  | direct - exhaust
noise, octave 6, day time, rural | 0.19022 | biosphere3 |  | joule | octave 6::day time::rural | biosphere |  | direct - exhaust
noise, octave 7, day time, rural | 0.039586 | biosphere3 |  | joule | octave 7::day time::rural | biosphere |  | direct - exhaust
noise, octave 8, day time, rural | 0.010621 | biosphere3 |  | joule | octave 8::day time::rural | biosphere |  | direct - exhaust
transport, freight, lorry, fuel cell electric, hydrogen from electrolysis, label-certified electricity, 7.5t gross weight, 2020, long haul | 1 | MobiTool - trucks | CH | ton-kilometer |  | production | transport, freight, lorry | other
Hydrogen, gaseous, 700 bar, from electrolysis, from label-certified electricity, at fuelling station | 0.058955 | MobiTool - trucks | CH | kilogram |  | technosphere | Hydrogen, gaseous, 700 bar | energy chain
Light duty truck, fuel cell electric, 7.5t gross weight, 2020, long haul | 9.4697e-06 | MobiTool - trucks | RER | unit |  | technosphere | Light duty truck | other
market for carbon dioxide, liquid | 1.9318e-05 | ecoinvent 3.9 cutoff | RER | kilogram |  | technosphere | carbon dioxide, liquid | other
market for road | 0.0044709 | ecoinvent 3.9 cutoff | GLO | meter-year |  | technosphere | road | road
market for road maintenance | 0.0020156 | ecoinvent 3.9 cutoff | RER | meter-year |  | technosphere | road maintenance | road
treatment of brake wear emissions, lorry | -0.00012646 | ecoinvent 3.9 cutoff | RER | kilogram |  | technosphere | brake wear emissions, lorry | direct - non-exhaust
treatment of road wear emissions, lorry | -0.00029546 | ecoinvent 3.9 cutoff | RER | kilogram |  | technosphere | road wear emissions, lorry | direct - non-exhaust
treatment of tyre wear emissions, lorry | -0.00025273 | ecoinvent 3.9 cutoff | RER | kilogram |  | technosphere | tyre wear emissions, lorry | direct - non-exhaust
Activity | transport, freight, lorry, fuel cell electric, hydrogen from electrolysis, label-certified electricity, 7.5t gross weight, 2020, regional delivery
code | 369df594883a8b8be9fde13e91c4ddbe
comment | Electric motor power: 99 [kW]. Km over lifetime: 165000 [km]. Yearly mileage: 11000 [km/year]. Autonomy on a full tank/battery: 400 [km]. Tank-to-wheel efficiency: 32 [%]. Tank-to-wheel energy consumption: 3938 [kj/km]. Fuel cell system efficiency: 45 [%]. Battery capacity: 46 [kWh]. Fuel tank capacity: 437 [kWh]. Mass of battery: 462 [kg]. Available payload: 3291 [kg]. Payload: 640 [kg]. Load factor: 19 [%]. Curb mass (excl. driver and cargo): 4133 [kg]. Driving mass (incl. driver and cargo): 4848 [kg].
description | Cradle-to-grave life cycle inventory of the transport activity using a heavy duty truck over 1 km. carculator_truck is a open-source parametrized truck model that produces life cycle inventories for any desired set of parameters value (lifetime, load factor, power, battery size, fuel blend, etc.): to produce your own inventories, go to https://github.com/romainsacchi/carculator_truck or contact carculator@psi.ch.
location | CH
production amount | 1
reference product | transport, freight, lorry
source | Sacchi R., Bauer C. Life cycle inventories for on-road vehicles. Paul Scherrer Institut, 2023. DOI: 10.5281/zenodo.5156043
type | process
unit | ton-kilometer
worksheet name | trucks_bw_ei_38
Exchanges
name | amount | database | location | unit | categories | type | reference product | tag
Carbon dioxide, fossil | 8.9015e-06 | biosphere3 |  | kilogram | air | biosphere |  | other
noise, octave 1, day time, rural | 0.54591 | biosphere3 |  | joule | octave 1::day time::rural | biosphere |  | direct - exhaust
noise, octave 1, day time, suburban | 0.51728 | biosphere3 |  | joule | octave 1::day time::suburban | biosphere |  | direct - exhaust
noise, octave 1, day time, urban | 0.22051 | biosphere3 |  | joule | octave 1::day time::urban | biosphere |  | direct - exhaust
noise, octave 2, day time, rural | 0.075341 | biosphere3 |  | joule | octave 2::day time::rural | biosphere |  | direct - exhaust
noise, octave 2, day time, suburban | 0.041105 | biosphere3 |  | joule | octave 2::day time::suburban | biosphere |  | direct - exhaust
noise, octave 2, day time, urban | 0.02211 | biosphere3 |  | joule | octave 2::day time::urban | biosphere |  | direct - exhaust
noise, octave 3, day time, rural | 0.15692 | biosphere3 |  | joule | octave 3::day time::rural | biosphere |  | direct - exhaust
noise, octave 3, day time, suburban | 0.11114 | biosphere3 |  | joule | octave 3::day time::suburban | biosphere |  | direct - exhaust
noise, octave 3, day time, urban | 0.047891 | biosphere3 |  | joule | octave 3::day time::urban | biosphere |  | direct - exhaust
noise, octave 4, day time, rural | 0.15894 | biosphere3 |  | joule | octave 4::day time::rural | biosphere |  | direct - exhaust
noise, octave 4, day time, suburban | 0.023443 | biosphere3 |  | joule | octave 4::day time::suburban | biosphere |  | direct - exhaust
noise, octave 4, day time, urban | 0.013849 | biosphere3 |  | joule | octave 4::day time::urban | biosphere |  | direct - exhaust
noise, octave 5, day time, rural | 0.48366 | biosphere3 |  | joule | octave 5::day time::rural | biosphere |  | direct - exhaust
noise, octave 5, day time, suburban | 0.26073 | biosphere3 |  | joule | octave 5::day time::suburban | biosphere |  | direct - exhaust
noise, octave 5, day time, urban | 0.11863 | biosphere3 |  | joule | octave 5::day time::urban | biosphere |  | direct - exhaust
noise, octave 6, day time, rural | 0.12562 | biosphere3 |  | joule | octave 6::day time::rural | biosphere |  | direct - exhaust
noise, octave 6, day time, suburban | 0.068514 | biosphere3 |  | joule | octave 6::day time::suburban | biosphere |  | direct - exhaust
noise, octave 6, day time, urban | 0.02991 | biosphere3 |  | joule | octave 6::day time::urban | biosphere |  | direct - exhaust
noise, octave 7, day time, rural | 0.026027 | biosphere3 |  | joule | octave 7::day time::rural | biosphere |  | direct - exhaust
noise, octave 7, day time, suburban | 0.014138 | biosphere3 |  | joule | octave 7::day time::suburban | biosphere |  | direct - exhaust
noise, octave 7, day time, urban | 0.0060241 | biosphere3 |  | joule | octave 7::day time::urban | biosphere |  | direct - exhaust
noise, octave 8, day time, rural | 0.0051667 | biosphere3 |  | joule | octave 8::day time::rural | biosphere |  | direct - exhaust
noise, octave 8, day time, suburban | 0.0056516 | biosphere3 |  | joule | octave 8::day time::suburban | biosphere |  | direct - exhaust
noise, octave 8, day time, urban | 0.0033836 | biosphere3 |  | joule | octave 8::day time::urban | biosphere |  | direct - exhaust
transport, freight, lorry, fuel cell electric, hydrogen from electrolysis, label-certified electricity, 7.5t gross weight, 2020, regional delivery | 1 | MobiTool - trucks | CH | ton-kilometer |  | production | transport, freight, lorry | other
Hydrogen, gaseous, 700 bar, from electrolysis, from label-certified electricity, at fuelling station | 0.051284 | MobiTool - trucks | CH | kilogram |  | technosphere | Hydrogen, gaseous, 700 bar | energy chain
Light duty truck, fuel cell electric, 7.5t gross weight, 2020, regional delivery | 9.4697e-06 | MobiTool - trucks | RER | unit |  | technosphere | Light duty truck | other
market for carbon dioxide, liquid | 1.9318e-05 | ecoinvent 3.9 cutoff | RER | kilogram |  | technosphere | carbon dioxide, liquid | other
market for road | 0.0040686 | ecoinvent 3.9 cutoff | GLO | meter-year |  | technosphere | road | road
market for road maintenance | 0.0020156 | ecoinvent 3.9 cutoff | RER | meter-year |  | technosphere | road maintenance | road
treatment of brake wear emissions, lorry | -0.00011517 | ecoinvent 3.9 cutoff | RER | kilogram |  | technosphere | brake wear emissions, lorry | direct - non-exhaust
treatment of road wear emissions, lorry | -0.00025203 | ecoinvent 3.9 cutoff | RER | kilogram |  | technosphere | road wear emissions, lorry | direct - non-exhaust
treatment of tyre wear emissions, lorry | -0.00023711 | ecoinvent 3.9 cutoff | RER | kilogram |  | technosphere | tyre wear emissions, lorry | direct - non-exhaust
Activity | transport, freight, lorry, fuel cell electric, hydrogen from electrolysis, label-certified electricity, 7.5t gross weight, 2020, urban delivery
code | 65251103e6ba2912b792c4da4c3229b6
comment | Electric motor power: 92 [kW]. Km over lifetime: 165000 [km]. Yearly mileage: 11000 [km/year]. Autonomy on a full tank/battery: 150 [km]. Tank-to-wheel efficiency: 32 [%]. Tank-to-wheel energy consumption: 3453 [kj/km]. Fuel cell system efficiency: 45 [%]. Battery capacity: 28 [kWh]. Fuel tank capacity: 143 [kWh]. Mass of battery: 286 [kg]. Available payload: 3583 [kg]. Payload: 640 [kg]. Load factor: 17 [%]. Curb mass (excl. driver and cargo): 3841 [kg]. Driving mass (incl. driver and cargo): 4556 [kg].
description | Cradle-to-grave life cycle inventory of the transport activity using a heavy duty truck over 1 km. carculator_truck is a open-source parametrized truck model that produces life cycle inventories for any desired set of parameters value (lifetime, load factor, power, battery size, fuel blend, etc.): to produce your own inventories, go to https://github.com/romainsacchi/carculator_truck or contact carculator@psi.ch.
location | CH
production amount | 1
reference product | transport, freight, lorry
source | Sacchi R., Bauer C. Life cycle inventories for on-road vehicles. Paul Scherrer Institut, 2023. DOI: 10.5281/zenodo.5156043
type | process
unit | ton-kilometer
worksheet name | trucks_bw_ei_38
Exchanges
name | amount | database | location | unit | categories | type | reference product | tag
Carbon dioxide, fossil | 8.9015e-06 | biosphere3 |  | kilogram | air | biosphere |  | other
noise, octave 1, day time, urban | 1.5827 | biosphere3 |  | joule | octave 1::day time::urban | biosphere |  | direct - exhaust
noise, octave 2, day time, urban | 0.16494 | biosphere3 |  | joule | octave 2::day time::urban | biosphere |  | direct - exhaust
noise, octave 3, day time, urban | 0.16679 | biosphere3 |  | joule | octave 3::day time::urban | biosphere |  | direct - exhaust
noise, octave 4, day time, urban | 0.30349 | biosphere3 |  | joule | octave 4::day time::urban | biosphere |  | direct - exhaust
noise, octave 5, day time, urban | 0.27413 | biosphere3 |  | joule | octave 5::day time::urban | biosphere |  | direct - exhaust
noise, octave 6, day time, urban | 0.05369 | biosphere3 |  | joule | octave 6::day time::urban | biosphere |  | direct - exhaust
noise, octave 7, day time, urban | 0.025453 | biosphere3 |  | joule | octave 7::day time::urban | biosphere |  | direct - exhaust
noise, octave 8, day time, urban | 0.041462 | biosphere3 |  | joule | octave 8::day time::urban | biosphere |  | direct - exhaust
transport, freight, lorry, fuel cell electric, hydrogen from electrolysis, label-certified electricity, 7.5t gross weight, 2020, urban delivery | 1 | MobiTool - trucks | CH | ton-kilometer |  | production | transport, freight, lorry | other
Hydrogen, gaseous, 700 bar, from electrolysis, from label-certified electricity, at fuelling station | 0.044972 | MobiTool - trucks | CH | kilogram |  | technosphere | Hydrogen, gaseous, 700 bar | energy chain
Light duty truck, fuel cell electric, 7.5t gross weight, 2020, urban delivery | 9.4697e-06 | MobiTool - trucks | RER | unit |  | technosphere | Light duty truck | other
market for carbon dioxide, liquid | 1.9318e-05 | ecoinvent 3.9 cutoff | RER | kilogram |  | technosphere | carbon dioxide, liquid | other
market for road | 0.0038232 | ecoinvent 3.9 cutoff | GLO | meter-year |  | technosphere | road | road
market for road maintenance | 0.0020156 | ecoinvent 3.9 cutoff | RER | meter-year |  | technosphere | road maintenance | road
treatment of brake wear emissions, lorry | -0.00012489 | ecoinvent 3.9 cutoff | RER | kilogram |  | technosphere | brake wear emissions, lorry | direct - non-exhaust
treatment of road wear emissions, lorry | -0.00022737 | ecoinvent 3.9 cutoff | RER | kilogram |  | technosphere | road wear emissions, lorry | direct - non-exhaust
treatment of tyre wear emissions, lorry | -0.00026008 | ecoinvent 3.9 cutoff | RER | kilogram |  | technosphere | tyre wear emissions, lorry | direct - non-exhaust
Activity | transport, freight, lorry, plugin diesel hybrid, 18t gross weight, 2020, EURO-VI, urban delivery
code | 6ee084895cc85b40218452ea87f502fe
comment | Combustion engine power: 192 [kW]. Electric motor power: 117 [kW]. Power share from combustion engine: 59 [%]. Km over lifetime: 693000 [km]. Yearly mileage: 42000 [km/year]. Autonomy on a full tank/battery: 150 [km]. Tank-to-wheel efficiency: 43 [%]. Tank-to-wheel energy consumption: 7159 [kj/km]. Battery capacity: 69 [kWh]. Fuel tank capacity: 242 [kWh]. Mass of battery: 583 [kg]. Available payload: 8488 [kg]. Payload: 3050 [kg]. Load factor: 35 [%]. Curb mass (excl. driver and cargo): 9436 [kg]. Driving mass (incl. driver and cargo): 12561 [kg].
description | Cradle-to-grave life cycle inventory of the transport activity using a heavy duty truck over 1 km. carculator_truck is a open-source parametrized truck model that produces life cycle inventories for any desired set of parameters value (lifetime, load factor, power, battery size, fuel blend, etc.): to produce your own inventories, go to https://github.com/romainsacchi/carculator_truck or contact carculator@psi.ch.
location | CH
production amount | 1
reference product | transport, freight, lorry, EURO-VI
source | Sacchi R., Bauer C. Life cycle inventories for on-road vehicles. Paul Scherrer Institut, 2023. DOI: 10.5281/zenodo.5156043
type | process
unit | ton-kilometer
worksheet name | trucks_bw_ei_38
Exchanges
name | amount | database | location | unit | categories | type | reference product | tag
Acetaldehyde | 3.4582e-07 | biosphere3 |  | kilogram | air::urban air close to ground | biosphere |  | other
Acrolein | 1.3394e-07 | biosphere3 |  | kilogram | air::urban air close to ground | biosphere |  | other
Ammonia | 2.3644e-06 | biosphere3 |  | kilogram | air::urban air close to ground | biosphere |  | direct - exhaust
Arsenic ion | 4.4425e-12 | biosphere3 |  | kilogram | air::urban air close to ground | biosphere |  | other
Benzaldehyde | 1.0367e-07 | biosphere3 |  | kilogram | air::urban air close to ground | biosphere |  | other
Benzene | 1.057e-07 | biosphere3 |  | kilogram | air::urban air close to ground | biosphere |  | direct - exhaust
Butane | 1.1351e-08 | biosphere3 |  | kilogram | air::urban air close to ground | biosphere |  | other
Cadmium II | 3.8514e-10 | biosphere3 |  | kilogram | air::urban air close to ground | biosphere |  | direct - exhaust
Carbon dioxide, fossil | 0.13218 | biosphere3 |  | kilogram | air | biosphere |  | direct - exhaust
Carbon dioxide, fossil | 4.4473e-07 | biosphere3 |  | kilogram | air | biosphere |  | other
Carbon dioxide, non-fossil | 0.0073402 | biosphere3 |  | kilogram | air | biosphere |  | energy chain
Carbon monoxide, fossil | 5.4904e-05 | biosphere3 |  | kilogram | air::urban air close to ground | biosphere |  | direct - exhaust
Chromium III | 1.3308e-09 | biosphere3 |  | kilogram | air::urban air close to ground | biosphere |  | direct - exhaust
Chromium VI | 2.6693e-12 | biosphere3 |  | kilogram | air::urban air close to ground | biosphere |  | direct - exhaust
Copper ion | 9.3998e-10 | biosphere3 |  | kilogram | air::urban air close to ground | biosphere |  | energy storage
Dinitrogen monoxide | 7.5672e-06 | biosphere3 |  | kilogram | air::urban air close to ground | biosphere |  | direct - exhaust
Ethane | 2.2702e-09 | biosphere3 |  | kilogram | air::urban air close to ground | biosphere |  | other
Formaldehyde | 6.3564e-07 | biosphere3 |  | kilogram | air::urban air close to ground | biosphere |  | other
Heptane | 2.2702e-08 | biosphere3 |  | kilogram | air::urban air close to ground | biosphere |  | other
Hydrocarbons, chlorinated | 6.329e-06 | biosphere3 |  | kilogram | air::urban air close to ground | biosphere |  | other
Mercury II | 2.3452e-10 | biosphere3 |  | kilogram | air::urban air close to ground | biosphere |  | direct - exhaust
Methane, fossil | 1.519e-07 | biosphere3 |  | kilogram | air::urban air close to ground | biosphere |  | direct - exhaust
NMVOC, non-methane volatile organic compounds | 5.022e-06 | biosphere3 |  | kilogram | air::urban air close to ground | biosphere |  | direct - exhaust
Nickel II | 3.9086e-10 | biosphere3 |  | kilogram | air::urban air close to ground | biosphere |  | direct - exhaust
Nitrogen oxides | 0.00038672 | biosphere3 |  | kilogram | air::urban air close to ground | biosphere |  | direct - exhaust
PAH, polycyclic aromatic hydrocarbons | 3.4701e-09 | biosphere3 |  | kilogram | air::urban air close to ground | biosphere |  | direct - exhaust
Particulate Matter, < 2.5 um | 3.7156e-06 | biosphere3 |  | kilogram | air::urban air close to ground | biosphere |  | direct - exhaust
Pentane | 4.5403e-09 | biosphere3 |  | kilogram | air::urban air close to ground | biosphere |  | other
Propane | 7.5672e-09 | biosphere3 |  | kilogram | air::urban air close to ground | biosphere |  | other
Selenium IV | 4.4425e-12 | biosphere3 |  | kilogram | air::urban air close to ground | biosphere |  | direct - exhaust
Styrene | 4.2376e-08 | biosphere3 |  | kilogram | air::urban air close to ground | biosphere |  | other
Sulfur dioxide | 8.4902e-07 | biosphere3 |  | kilogram | air | biosphere |  | direct - exhaust
Toluene | 7.5672e-10 | biosphere3 |  | kilogram | air::urban air close to ground | biosphere |  | other
Zinc II | 7.722e-08 | biosphere3 |  | kilogram | air::urban air close to ground | biosphere |  | direct - exhaust
m-Xylene | 7.4158e-08 | biosphere3 |  | kilogram | air::urban air close to ground | biosphere |  | other
noise, octave 1, day time, urban | 0.34765 | biosphere3 |  | joule | octave 1::day time::urban | biosphere |  | direct - exhaust
noise, octave 2, day time, urban | 0.039841 | biosphere3 |  | joule | octave 2::day time::urban | biosphere |  | direct - exhaust
noise, octave 3, day time, urban | 0.051845 | biosphere3 |  | joule | octave 3::day time::urban | biosphere |  | direct - exhaust
noise, octave 4, day time, urban | 0.077736 | biosphere3 |  | joule | octave 4::day time::urban | biosphere |  | direct - exhaust
noise, octave 5, day time, urban | 0.067098 | biosphere3 |  | joule | octave 5::day time::urban | biosphere |  | direct - exhaust
noise, octave 6, day time, urban | 0.044954 | biosphere3 |  | joule | octave 6::day time::urban | biosphere |  | direct - exhaust
noise, octave 7, day time, urban | 0.0078606 | biosphere3 |  | joule | octave 7::day time::urban | biosphere |  | direct - exhaust
noise, octave 8, day time, urban | 0.0045546 | biosphere3 |  | joule | octave 8::day time::urban | biosphere |  | direct - exhaust
o-Xylene | 3.0269e-08 | biosphere3 |  | kilogram | air::urban air close to ground | biosphere |  | other
transport, freight, lorry, plugin diesel hybrid, 18t gross weight, 2020, EURO-VI, urban delivery | 1 | MobiTool - trucks | CH | ton-kilometer |  | production | transport, freight, lorry, EURO-VI | other
EV charger, level 3, plugin, 200 kW | 1.0842e-08 | MobiTool - trucks | RER | unit |  | technosphere | EV charger, level 3, plugin, 200 kW | other
Medium duty truck, plugin diesel hybrid, 18t gross weight, 2020, EURO-VI, urban delivery | 4.7312e-07 | MobiTool - trucks | RER | unit |  | technosphere | Medium duty truck, EURO-VI | other
fuel supply for diesel vehicles | 0.044591 | MobiTool - trucks | CH | kilogram |  | technosphere | fuel | energy chain
market for carbon dioxide, liquid | 9.6516e-07 | ecoinvent 3.9 cutoff | RER | kilogram |  | technosphere | carbon dioxide, liquid | other
market for electricity, low voltage | 0.14401 | ecoinvent 3.9 cutoff | CH | kilowatt hour |  | technosphere | electricity, low voltage | energy chain
market for road | 0.0022117 | ecoinvent 3.9 cutoff | GLO | meter-year |  | technosphere | road | road
market for road maintenance | 0.00042295 | ecoinvent 3.9 cutoff | RER | meter-year |  | technosphere | road maintenance | road
treatment of brake wear emissions, lorry | -1.4517e-05 | ecoinvent 3.9 cutoff | RER | kilogram |  | technosphere | brake wear emissions, lorry | direct - non-exhaust
treatment of road wear emissions, lorry | -2.5112e-05 | ecoinvent 3.9 cutoff | RER | kilogram |  | technosphere | road wear emissions, lorry | direct - non-exhaust
treatment of tyre wear emissions, lorry | -2.491e-05 | ecoinvent 3.9 cutoff | RER | kilogram |  | technosphere | tyre wear emissions, lorry | direct - non-exhaust
Activity | transport, freight, lorry, plugin diesel hybrid, 26t gross weight, 2020, EURO-VI, urban delivery
code | 09e00d0852e2c4e919819af490ca7de6
comment | Combustion engine power: 223 [kW]. Electric motor power: 153 [kW]. Power share from combustion engine: 62 [%]. Km over lifetime: 700000 [km]. Yearly mileage: 35000 [km/year]. Autonomy on a full tank/battery: 150 [km]. Tank-to-wheel efficiency: 44 [%]. Tank-to-wheel energy consumption: 9818 [kj/km]. Battery capacity: 90 [kWh]. Fuel tank capacity: 337 [kWh]. Mass of battery: 749 [kg]. Available payload: 13101 [kg]. Payload: 7660 [kg]. Load factor: 58 [%]. Curb mass (excl. driver and cargo): 12823 [kg]. Driving mass (incl. driver and cargo): 20558 [kg].
description | Cradle-to-grave life cycle inventory of the transport activity using a heavy duty truck over 1 km. carculator_truck is a open-source parametrized truck model that produces life cycle inventories for any desired set of parameters value (lifetime, load factor, power, battery size, fuel blend, etc.): to produce your own inventories, go to https://github.com/romainsacchi/carculator_truck or contact carculator@psi.ch.
location | CH
production amount | 1
reference product | transport, freight, lorry, EURO-VI
source | Sacchi R., Bauer C. Life cycle inventories for on-road vehicles. Paul Scherrer Institut, 2023. DOI: 10.5281/zenodo.5156043
type | process
unit | ton-kilometer
worksheet name | trucks_bw_ei_38
Exchanges
name | amount | database | location | unit | categories | type | reference product | tag
Acetaldehyde | 1.9155e-07 | biosphere3 |  | kilogram | air::urban air close to ground | biosphere |  | other
Acrolein | 7.419e-08 | biosphere3 |  | kilogram | air::urban air close to ground | biosphere |  | other
Ammonia | 1.3097e-06 | biosphere3 |  | kilogram | air::urban air close to ground | biosphere |  | direct - exhaust
Arsenic ion | 2.4607e-12 | biosphere3 |  | kilogram | air::urban air close to ground | biosphere |  | other
Benzaldehyde | 5.7424e-08 | biosphere3 |  | kilogram | air::urban air close to ground | biosphere |  | other
Benzene | 5.8545e-08 | biosphere3 |  | kilogram | air::urban air close to ground | biosphere |  | direct - exhaust
Butane | 6.2873e-09 | biosphere3 |  | kilogram | air::urban air close to ground | biosphere |  | other
Cadmium II | 2.1333e-10 | biosphere3 |  | kilogram | air::urban air close to ground | biosphere |  | direct - exhaust
Carbon dioxide, fossil | 0.073212 | biosphere3 |  | kilogram | air | biosphere |  | direct - exhaust
Carbon dioxide, fossil | 1.7531e-07 | biosphere3 |  | kilogram | air | biosphere |  | other
Carbon dioxide, non-fossil | 0.0040657 | biosphere3 |  | kilogram | air | biosphere |  | energy chain
Carbon monoxide, fossil | 3.0412e-05 | biosphere3 |  | kilogram | air::urban air close to ground | biosphere |  | direct - exhaust
Chromium III | 7.3717e-10 | biosphere3 |  | kilogram | air::urban air close to ground | biosphere |  | direct - exhaust
Chromium VI | 1.4786e-12 | biosphere3 |  | kilogram | air::urban air close to ground | biosphere |  | direct - exhaust
Copper ion | 5.2066e-10 | biosphere3 |  | kilogram | air::urban air close to ground | biosphere |  | energy storage
Dinitrogen monoxide | 4.1915e-06 | biosphere3 |  | kilogram | air::urban air close to ground | biosphere |  | direct - exhaust
Ethane | 1.2575e-09 | biosphere3 |  | kilogram | air::urban air close to ground | biosphere |  | other
Formaldehyde | 3.5209e-07 | biosphere3 |  | kilogram | air::urban air close to ground | biosphere |  | other
Heptane | 1.2575e-08 | biosphere3 |  | kilogram | air::urban air close to ground | biosphere |  | other
Hydrocarbons, chlorinated | 3.5057e-06 | biosphere3 |  | kilogram | air::urban air close to ground | biosphere |  | other
Mercury II | 1.299e-10 | biosphere3 |  | kilogram | air::urban air close to ground | biosphere |  | direct - exhaust
Methane, fossil | 8.4137e-08 | biosphere3 |  | kilogram | air::urban air close to ground | biosphere |  | direct - exhaust
NMVOC, non-methane volatile organic compounds | 2.7817e-06 | biosphere3 |  | kilogram | air::urban air close to ground | biosphere |  | direct - exhaust
Nickel II | 2.165e-10 | biosphere3 |  | kilogram | air::urban air close to ground | biosphere |  | direct - exhaust
Nitrogen oxides | 0.00021504 | biosphere3 |  | kilogram | air::urban air close to ground | biosphere |  | direct - exhaust
PAH, polycyclic aromatic hydrocarbons | 1.9221e-09 | biosphere3 |  | kilogram | air::urban air close to ground | biosphere |  | direct - exhaust
Particulate Matter, < 2.5 um | 2.0581e-06 | biosphere3 |  | kilogram | air::urban air close to ground | biosphere |  | direct - exhaust
Pentane | 2.5149e-09 | biosphere3 |  | kilogram | air::urban air close to ground | biosphere |  | other
Propane | 4.1915e-09 | biosphere3 |  | kilogram | air::urban air close to ground | biosphere |  | other
Selenium IV | 2.4607e-12 | biosphere3 |  | kilogram | air::urban air close to ground | biosphere |  | direct - exhaust
Styrene | 2.3472e-08 | biosphere3 |  | kilogram | air::urban air close to ground | biosphere |  | other
Sulfur dioxide | 4.7027e-07 | biosphere3 |  | kilogram | air | biosphere |  | direct - exhaust
Toluene | 4.1915e-10 | biosphere3 |  | kilogram | air::urban air close to ground | biosphere |  | other
Zinc II | 4.2772e-08 | biosphere3 |  | kilogram | air::urban air close to ground | biosphere |  | direct - exhaust
m-Xylene | 4.1077e-08 | biosphere3 |  | kilogram | air::urban air close to ground | biosphere |  | other
noise, octave 1, day time, urban | 0.14293 | biosphere3 |  | joule | octave 1::day time::urban | biosphere |  | direct - exhaust
noise, octave 2, day time, urban | 0.018133 | biosphere3 |  | joule | octave 2::day time::urban | biosphere |  | direct - exhaust
noise, octave 3, day time, urban | 0.024163 | biosphere3 |  | joule | octave 3::day time::urban | biosphere |  | direct - exhaust
noise, octave 4, day time, urban | 0.037565 | biosphere3 |  | joule | octave 4::day time::urban | biosphere |  | direct - exhaust
noise, octave 5, day time, urban | 0.04727 | biosphere3 |  | joule | octave 5::day time::urban | biosphere |  | direct - exhaust
noise, octave 6, day time, urban | 0.018246 | biosphere3 |  | joule | octave 6::day time::urban | biosphere |  | direct - exhaust
noise, octave 7, day time, urban | 0.0025463 | biosphere3 |  | joule | octave 7::day time::urban | biosphere |  | direct - exhaust
noise, octave 8, day time, urban | 0.0017445 | biosphere3 |  | joule | octave 8::day time::urban | biosphere |  | direct - exhaust
o-Xylene | 1.6766e-08 | biosphere3 |  | kilogram | air::urban air close to ground | biosphere |  | other
transport, freight, lorry, plugin diesel hybrid, 26t gross weight, 2020, EURO-VI, urban delivery | 1 | MobiTool - trucks | CH | ton-kilometer |  | production | transport, freight, lorry, EURO-VI | other
EV charger, level 3, plugin, 200 kW | 6.6606e-09 | MobiTool - trucks | RER | unit |  | technosphere | EV charger, level 3, plugin, 200 kW | other
Medium duty truck, plugin diesel hybrid, 26t gross weight, 2020, EURO-VI, urban delivery | 1.865e-07 | MobiTool - trucks | RER | unit |  | technosphere | Medium duty truck, EURO-VI | other
fuel supply for diesel vehicles | 0.024699 | MobiTool - trucks | CH | kilogram |  | technosphere | fuel | energy chain
market for carbon dioxide, liquid | 3.8046e-07 | ecoinvent 3.9 cutoff | RER | kilogram |  | technosphere | carbon dioxide, liquid | other
market for electricity, low voltage | 0.073721 | ecoinvent 3.9 cutoff | CH | kilowatt hour |  | technosphere | electricity, low voltage | energy chain
market for road | 0.0014412 | ecoinvent 3.9 cutoff | GLO | meter-year |  | technosphere | road | road
market for road maintenance | 0.00016841 | ecoinvent 3.9 cutoff | RER | meter-year |  | technosphere | road maintenance | road
treatment of brake wear emissions, lorry | -8.7379e-06 | ecoinvent 3.9 cutoff | RER | kilogram |  | technosphere | brake wear emissions, lorry | direct - non-exhaust
treatment of road wear emissions, lorry | -1.4754e-05 | ecoinvent 3.9 cutoff | RER | kilogram |  | technosphere | road wear emissions, lorry | direct - non-exhaust
treatment of tyre wear emissions, lorry | -1.3803e-05 | ecoinvent 3.9 cutoff | RER | kilogram |  | technosphere | tyre wear emissions, lorry | direct - non-exhaust
Activity | transport, freight, lorry, plugin diesel hybrid, 3.5t gross weight, 2020, EURO-VI, urban delivery
code | 527c4323e7bdc6732334c90948b60a84
comment | Combustion engine power: 83 [kW]. Electric motor power: 24 [kW]. Power share from combustion engine: 61 [%]. Km over lifetime: 180000 [km]. Yearly mileage: 12000 [km/year]. Autonomy on a full tank/battery: 150 [km]. Tank-to-wheel efficiency: 40 [%]. Tank-to-wheel energy consumption: 2433 [kj/km]. Battery capacity: 20 [kWh]. Fuel tank capacity: 85 [kWh]. Mass of battery: 166 [kg]. Available payload: 1356 [kg]. Payload: 350 [kg]. Load factor: 25 [%]. Curb mass (excl. driver and cargo): 2068 [kg]. Driving mass (incl. driver and cargo): 2493 [kg].
description | Cradle-to-grave life cycle inventory of the transport activity using a heavy duty truck over 1 km. carculator_truck is a open-source parametrized truck model that produces life cycle inventories for any desired set of parameters value (lifetime, load factor, power, battery size, fuel blend, etc.): to produce your own inventories, go to https://github.com/romainsacchi/carculator_truck or contact carculator@psi.ch.
location | CH
production amount | 1
reference product | transport, freight, lorry, EURO-VI
source | Sacchi R., Bauer C. Life cycle inventories for on-road vehicles. Paul Scherrer Institut, 2023. DOI: 10.5281/zenodo.5156043
type | process
unit | ton-kilometer
worksheet name | trucks_bw_ei_38
Exchanges
name | amount | database | location | unit | categories | type | reference product | tag
Acetaldehyde | 1.0618e-06 | biosphere3 |  | kilogram | air::urban air close to ground | biosphere |  | other
Acrolein | 4.1123e-07 | biosphere3 |  | kilogram | air::urban air close to ground | biosphere |  | other
Ammonia | 7.2595e-06 | biosphere3 |  | kilogram | air::urban air close to ground | biosphere |  | direct - exhaust
Arsenic ion | 1.364e-11 | biosphere3 |  | kilogram | air::urban air close to ground | biosphere |  | other
Benzaldehyde | 3.183e-07 | biosphere3 |  | kilogram | air::urban air close to ground | biosphere |  | other
Benzene | 3.2452e-07 | biosphere3 |  | kilogram | air::urban air close to ground | biosphere |  | direct - exhaust
Butane | 3.485e-08 | biosphere3 |  | kilogram | air::urban air close to ground | biosphere |  | other
Cadmium II | 1.1825e-09 | biosphere3 |  | kilogram | air::urban air close to ground | biosphere |  | direct - exhaust
Carbon dioxide, fossil | 0.40583 | biosphere3 |  | kilogram | air | biosphere |  | direct - exhaust
Carbon dioxide, fossil | 1.4921e-05 | biosphere3 |  | kilogram | air | biosphere |  | other
Carbon dioxide, non-fossil | 0.022537 | biosphere3 |  | kilogram | air | biosphere |  | energy chain
Carbon monoxide, fossil | 0.00016857 | biosphere3 |  | kilogram | air::urban air close to ground | biosphere |  | direct - exhaust
Chromium III | 4.0861e-09 | biosphere3 |  | kilogram | air::urban air close to ground | biosphere |  | direct - exhaust
Chromium VI | 8.1956e-12 | biosphere3 |  | kilogram | air::urban air close to ground | biosphere |  | direct - exhaust
Copper ion | 2.886e-09 | biosphere3 |  | kilogram | air::urban air close to ground | biosphere |  | energy storage
Dinitrogen monoxide | 2.3233e-05 | biosphere3 |  | kilogram | air::urban air close to ground | biosphere |  | direct - exhaust
Ethane | 6.97e-09 | biosphere3 |  | kilogram | air::urban air close to ground | biosphere |  | other
Formaldehyde | 1.9516e-06 | biosphere3 |  | kilogram | air::urban air close to ground | biosphere |  | other
Heptane | 6.97e-08 | biosphere3 |  | kilogram | air::urban air close to ground | biosphere |  | other
Hydrocarbons, chlorinated | 1.9432e-05 | biosphere3 |  | kilogram | air::urban air close to ground | biosphere |  | other
Mercury II | 7.2004e-10 | biosphere3 |  | kilogram | air::urban air close to ground | biosphere |  | direct - exhaust
Methane, fossil | 4.6637e-07 | biosphere3 |  | kilogram | air::urban air close to ground | biosphere |  | direct - exhaust
NMVOC, non-methane volatile organic compounds | 1.5419e-05 | biosphere3 |  | kilogram | air::urban air close to ground | biosphere |  | direct - exhaust
Nickel II | 1.2001e-09 | biosphere3 |  | kilogram | air::urban air close to ground | biosphere |  | direct - exhaust
Nitrogen oxides | 0.00084999 | biosphere3 |  | kilogram | air::urban air close to ground | biosphere |  | direct - exhaust
PAH, polycyclic aromatic hydrocarbons | 1.0654e-08 | biosphere3 |  | kilogram | air::urban air close to ground | biosphere |  | direct - exhaust
Particulate Matter, < 2.5 um | 1.1408e-05 | biosphere3 |  | kilogram | air::urban air close to ground | biosphere |  | direct - exhaust
Pentane | 1.394e-08 | biosphere3 |  | kilogram | air::urban air close to ground | biosphere |  | other
Propane | 2.3233e-08 | biosphere3 |  | kilogram | air::urban air close to ground | biosphere |  | other
Selenium IV | 1.364e-11 | biosphere3 |  | kilogram | air::urban air close to ground | biosphere |  | direct - exhaust
Styrene | 1.3011e-07 | biosphere3 |  | kilogram | air::urban air close to ground | biosphere |  | other
Sulfur dioxide | 2.6068e-06 | biosphere3 |  | kilogram | air | biosphere |  | direct - exhaust
Toluene | 2.3233e-09 | biosphere3 |  | kilogram | air::urban air close to ground | biosphere |  | other
Zinc II | 2.3709e-07 | biosphere3 |  | kilogram | air::urban air close to ground | biosphere |  | direct - exhaust
m-Xylene | 2.2769e-07 | biosphere3 |  | kilogram | air::urban air close to ground | biosphere |  | other
noise, octave 1, day time, urban | 2.1067 | biosphere3 |  | joule | octave 1::day time::urban | biosphere |  | direct - exhaust
noise, octave 2, day time, urban | 0.30222 | biosphere3 |  | joule | octave 2::day time::urban | biosphere |  | direct - exhaust
noise, octave 3, day time, urban | 0.50364 | biosphere3 |  | joule | octave 3::day time::urban | biosphere |  | direct - exhaust
noise, octave 4, day time, urban | 0.43713 | biosphere3 |  | joule | octave 4::day time::urban | biosphere |  | direct - exhaust
noise, octave 5, day time, urban | 0.72434 | biosphere3 |  | joule | octave 5::day time::urban | biosphere |  | direct - exhaust
noise, octave 6, day time, urban | 0.21989 | biosphere3 |  | joule | octave 6::day time::urban | biosphere |  | direct - exhaust
noise, octave 7, day time, urban | 0.1048 | biosphere3 |  | joule | octave 7::day time::urban | biosphere |  | direct - exhaust
noise, octave 8, day time, urban | 0.057547 | biosphere3 |  | joule | octave 8::day time::urban | biosphere |  | direct - exhaust
o-Xylene | 9.2934e-08 | biosphere3 |  | kilogram | air::urban air close to ground | biosphere |  | other
transport, freight, lorry, plugin diesel hybrid, 3.5t gross weight, 2020, EURO-VI, urban delivery | 1 | MobiTool - trucks | CH | ton-kilometer |  | production | transport, freight, lorry, EURO-VI | other
EV charger, level 3, plugin, 200 kW | 9.4482e-08 | MobiTool - trucks | RER | unit |  | technosphere | EV charger, level 3, plugin, 200 kW | other
Light duty truck, plugin diesel hybrid, 3.5t gross weight, 2020, EURO-VI, urban delivery | 1.5873e-05 | MobiTool - trucks | RER | unit |  | technosphere | Light duty truck, EURO-VI | other
fuel supply for diesel vehicles | 0.13691 | MobiTool - trucks | CH | kilogram |  | technosphere | fuel | energy chain
market for carbon dioxide, liquid | 3.2381e-05 | ecoinvent 3.9 cutoff | RER | kilogram |  | technosphere | carbon dioxide, liquid | other
market for electricity, low voltage | 0.35854 | ecoinvent 3.9 cutoff | CH | kilowatt hour |  | technosphere | electricity, low voltage | energy chain
market for road | 0.0038262 | ecoinvent 3.9 cutoff | GLO | meter-year |  | technosphere | road | road
market for road maintenance | 0.0036857 | ecoinvent 3.9 cutoff | RER | meter-year |  | technosphere | road maintenance | road
treatment of brake wear emissions, lorry | -3.4925e-05 | ecoinvent 3.9 cutoff | RER | kilogram |  | technosphere | brake wear emissions, lorry | direct - non-exhaust
treatment of road wear emissions, lorry | -6.3776e-05 | ecoinvent 3.9 cutoff | RER | kilogram |  | technosphere | road wear emissions, lorry | direct - non-exhaust
treatment of tyre wear emissions, lorry | -8.1781e-05 | ecoinvent 3.9 cutoff | RER | kilogram |  | technosphere | tyre wear emissions, lorry | direct - non-exhaust
Activity | transport, freight, lorry, plugin diesel hybrid, 32t gross weight, 2020, EURO-VI, urban delivery
code | 538f0f1c4574e5ea9d610173934a471e
comment | Combustion engine power: 215 [kW]. Electric motor power: 144 [kW]. Power share from combustion engine: 64 [%]. Km over lifetime: 350000 [km]. Yearly mileage: 28000 [km/year]. Autonomy on a full tank/battery: 150 [km]. Tank-to-wheel efficiency: 44 [%]. Tank-to-wheel energy consumption: 10413 [kj/km]. Battery capacity: 95 [kWh]. Fuel tank capacity: 357 [kWh]. Mass of battery: 791 [kg]. Available payload: 19560 [kg]. Payload: 8830 [kg]. Load factor: 45 [%]. Curb mass (excl. driver and cargo): 12364 [kg]. Driving mass (incl. driver and cargo): 21269 [kg].
description | Cradle-to-grave life cycle inventory of the transport activity using a heavy duty truck over 1 km. carculator_truck is a open-source parametrized truck model that produces life cycle inventories for any desired set of parameters value (lifetime, load factor, power, battery size, fuel blend, etc.): to produce your own inventories, go to https://github.com/romainsacchi/carculator_truck or contact carculator@psi.ch.
location | CH
production amount | 1
reference product | transport, freight, lorry, EURO-VI
source | Sacchi R., Bauer C. Life cycle inventories for on-road vehicles. Paul Scherrer Institut, 2023. DOI: 10.5281/zenodo.5156043
type | process
unit | ton-kilometer
worksheet name | trucks_bw_ei_38
Exchanges
name | amount | database | location | unit | categories | type | reference product | tag
Acetaldehyde | 1.7643e-07 | biosphere3 |  | kilogram | air::urban air close to ground | biosphere |  | other
Acrolein | 6.8333e-08 | biosphere3 |  | kilogram | air::urban air close to ground | biosphere |  | other
Ammonia | 1.2063e-06 | biosphere3 |  | kilogram | air::urban air close to ground | biosphere |  | direct - exhaust
Arsenic ion | 2.2665e-12 | biosphere3 |  | kilogram | air::urban air close to ground | biosphere |  | other
Benzaldehyde | 5.289e-08 | biosphere3 |  | kilogram | air::urban air close to ground | biosphere |  | other
Benzene | 5.3923e-08 | biosphere3 |  | kilogram | air::urban air close to ground | biosphere |  | direct - exhaust
Butane | 5.7909e-09 | biosphere3 |  | kilogram | air::urban air close to ground | biosphere |  | other
Cadmium II | 1.9649e-10 | biosphere3 |  | kilogram | air::urban air close to ground | biosphere |  | direct - exhaust
Carbon dioxide, fossil | 0.067432 | biosphere3 |  | kilogram | air | biosphere |  | direct - exhaust
Carbon dioxide, fossil | 3.0416e-07 | biosphere3 |  | kilogram | air | biosphere |  | other
Carbon dioxide, non-fossil | 0.0037448 | biosphere3 |  | kilogram | air | biosphere |  | energy chain
Carbon monoxide, fossil | 2.8011e-05 | biosphere3 |  | kilogram | air::urban air close to ground | biosphere |  | direct - exhaust
Chromium III | 6.7897e-10 | biosphere3 |  | kilogram | air::urban air close to ground | biosphere |  | direct - exhaust
Chromium VI | 1.3618e-12 | biosphere3 |  | kilogram | air::urban air close to ground | biosphere |  | direct - exhaust
Copper ion | 4.7956e-10 | biosphere3 |  | kilogram | air::urban air close to ground | biosphere |  | energy storage
Dinitrogen monoxide | 3.8606e-06 | biosphere3 |  | kilogram | air::urban air close to ground | biosphere |  | direct - exhaust
Ethane | 1.1582e-09 | biosphere3 |  | kilogram | air::urban air close to ground | biosphere |  | other
Formaldehyde | 3.2429e-07 | biosphere3 |  | kilogram | air::urban air close to ground | biosphere |  | other
Heptane | 1.1582e-08 | biosphere3 |  | kilogram | air::urban air close to ground | biosphere |  | other
Hydrocarbons, chlorinated | 3.229e-06 | biosphere3 |  | kilogram | air::urban air close to ground | biosphere |  | other
Mercury II | 1.1965e-10 | biosphere3 |  | kilogram | air::urban air close to ground | biosphere |  | direct - exhaust
Methane, fossil | 7.7495e-08 | biosphere3 |  | kilogram | air::urban air close to ground | biosphere |  | direct - exhaust
NMVOC, non-methane volatile organic compounds | 2.5621e-06 | biosphere3 |  | kilogram | air::urban air close to ground | biosphere |  | direct - exhaust
Nickel II | 1.9941e-10 | biosphere3 |  | kilogram | air::urban air close to ground | biosphere |  | direct - exhaust
Nitrogen oxides | 0.00015982 | biosphere3 |  | kilogram | air::urban air close to ground | biosphere |  | direct - exhaust
PAH, polycyclic aromatic hydrocarbons | 1.7704e-09 | biosphere3 |  | kilogram | air::urban air close to ground | biosphere |  | direct - exhaust
Particulate Matter, < 2.5 um | 1.8956e-06 | biosphere3 |  | kilogram | air::urban air close to ground | biosphere |  | direct - exhaust
Pentane | 2.3164e-09 | biosphere3 |  | kilogram | air::urban air close to ground | biosphere |  | other
Propane | 3.8606e-09 | biosphere3 |  | kilogram | air::urban air close to ground | biosphere |  | other
Selenium IV | 2.2665e-12 | biosphere3 |  | kilogram | air::urban air close to ground | biosphere |  | direct - exhaust
Styrene | 2.1619e-08 | biosphere3 |  | kilogram | air::urban air close to ground | biosphere |  | other
Sulfur dioxide | 4.3315e-07 | biosphere3 |  | kilogram | air | biosphere |  | direct - exhaust
Toluene | 3.8606e-10 | biosphere3 |  | kilogram | air::urban air close to ground | biosphere |  | other
Zinc II | 3.9396e-08 | biosphere3 |  | kilogram | air::urban air close to ground | biosphere |  | direct - exhaust
m-Xylene | 3.7834e-08 | biosphere3 |  | kilogram | air::urban air close to ground | biosphere |  | other
noise, octave 1, day time, urban | 0.16056 | biosphere3 |  | joule | octave 1::day time::urban | biosphere |  | direct - exhaust
noise, octave 2, day time, urban | 0.040189 | biosphere3 |  | joule | octave 2::day time::urban | biosphere |  | direct - exhaust
noise, octave 3, day time, urban | 0.045405 | biosphere3 |  | joule | octave 3::day time::urban | biosphere |  | direct - exhaust
noise, octave 4, day time, urban | 0.060897 | biosphere3 |  | joule | octave 4::day time::urban | biosphere |  | direct - exhaust
noise, octave 5, day time, urban | 0.069263 | biosphere3 |  | joule | octave 5::day time::urban | biosphere |  | direct - exhaust
noise, octave 6, day time, urban | 0.016786 | biosphere3 |  | joule | octave 6::day time::urban | biosphere |  | direct - exhaust
noise, octave 7, day time, urban | 0.008583 | biosphere3 |  | joule | octave 7::day time::urban | biosphere |  | direct - exhaust
noise, octave 8, day time, urban | 0.0046819 | biosphere3 |  | joule | octave 8::day time::urban | biosphere |  | direct - exhaust
o-Xylene | 1.5442e-08 | biosphere3 |  | kilogram | air::urban air close to ground | biosphere |  | other
transport, freight, lorry, plugin diesel hybrid, 32t gross weight, 2020, EURO-VI, urban delivery | 1 | MobiTool - trucks | CH | ton-kilometer |  | production | transport, freight, lorry, EURO-VI | other
EV charger, level 3, plugin, 200 kW | 7.6238e-09 | MobiTool - trucks | RER | unit |  | technosphere | EV charger, level 3, plugin, 200 kW | other
Heavy duty truck, plugin diesel hybrid, 32t gross weight, 2020, EURO-VI, urban delivery | 3.2357e-07 | MobiTool - trucks | RER | unit |  | technosphere | Heavy duty truck, EURO-VI | other
fuel supply for diesel vehicles | 0.022749 | MobiTool - trucks | CH | kilogram |  | technosphere | fuel | energy chain
market for carbon dioxide, liquid | 6.6009e-07 | ecoinvent 3.9 cutoff | RER | kilogram |  | technosphere | carbon dioxide, liquid | other
market for electricity, low voltage | 0.067506 | ecoinvent 3.9 cutoff | CH | kilowatt hour |  | technosphere | electricity, low voltage | energy chain
market for road | 0.0012935 | ecoinvent 3.9 cutoff | GLO | meter-year |  | technosphere | road | road
market for road maintenance | 0.00014609 | ecoinvent 3.9 cutoff | RER | meter-year |  | technosphere | road maintenance | road
treatment of brake wear emissions, lorry | -7.7507e-06 | ecoinvent 3.9 cutoff | RER | kilogram |  | technosphere | brake wear emissions, lorry | direct - non-exhaust
treatment of road wear emissions, lorry | -1.307e-05 | ecoinvent 3.9 cutoff | RER | kilogram |  | technosphere | road wear emissions, lorry | direct - non-exhaust
treatment of tyre wear emissions, lorry | -1.2192e-05 | ecoinvent 3.9 cutoff | RER | kilogram |  | technosphere | tyre wear emissions, lorry | direct - non-exhaust
Activity | transport, freight, lorry, plugin diesel hybrid, 40t gross weight, 2020, EURO-VI, urban delivery
code | 8ec0d62e4531170da44a941f124cbff8
comment | Combustion engine power: 256 [kW]. Electric motor power: 184 [kW]. Power share from combustion engine: 62 [%]. Km over lifetime: 350000 [km]. Yearly mileage: 28000 [km/year]. Autonomy on a full tank/battery: 150 [km]. Tank-to-wheel efficiency: 44 [%]. Tank-to-wheel energy consumption: 11612 [kj/km]. Battery capacity: 110 [kWh]. Fuel tank capacity: 395 [kWh]. Mass of battery: 916 [kg]. Available payload: 24631 [kg]. Payload: 8830 [kg]. Load factor: 35 [%]. Curb mass (excl. driver and cargo): 15293 [kg]. Driving mass (incl. driver and cargo): 24198 [kg].
description | Cradle-to-grave life cycle inventory of the transport activity using a heavy duty truck over 1 km. carculator_truck is a open-source parametrized truck model that produces life cycle inventories for any desired set of parameters value (lifetime, load factor, power, battery size, fuel blend, etc.): to produce your own inventories, go to https://github.com/romainsacchi/carculator_truck or contact carculator@psi.ch.
location | CH
production amount | 1
reference product | transport, freight, lorry, EURO-VI
source | Sacchi R., Bauer C. Life cycle inventories for on-road vehicles. Paul Scherrer Institut, 2023. DOI: 10.5281/zenodo.5156043
type | process
unit | ton-kilometer
worksheet name | trucks_bw_ei_38
Exchanges
name | amount | database | location | unit | categories | type | reference product | tag
Acetaldehyde | 1.9514e-07 | biosphere3 |  | kilogram | air::urban air close to ground | biosphere |  | other
Acrolein | 7.5578e-08 | biosphere3 |  | kilogram | air::urban air close to ground | biosphere |  | other
Ammonia | 1.3342e-06 | biosphere3 |  | kilogram | air::urban air close to ground | biosphere |  | direct - exhaust
Arsenic ion | 2.5068e-12 | biosphere3 |  | kilogram | air::urban air close to ground | biosphere |  | other
Benzaldehyde | 5.8498e-08 | biosphere3 |  | kilogram | air::urban air close to ground | biosphere |  | other
Benzene | 5.964e-08 | biosphere3 |  | kilogram | air::urban air close to ground | biosphere |  | direct - exhaust
Butane | 6.4049e-09 | biosphere3 |  | kilogram | air::urban air close to ground | biosphere |  | other
Cadmium II | 2.1732e-10 | biosphere3 |  | kilogram | air::urban air close to ground | biosphere |  | direct - exhaust
Carbon dioxide, fossil | 0.074582 | biosphere3 |  | kilogram | air | biosphere |  | direct - exhaust
Carbon dioxide, fossil | 3.0416e-07 | biosphere3 |  | kilogram | air | biosphere |  | other
Carbon dioxide, non-fossil | 0.0041418 | biosphere3 |  | kilogram | air | biosphere |  | energy chain
Carbon monoxide, fossil | 3.098e-05 | biosphere3 |  | kilogram | air::urban air close to ground | biosphere |  | direct - exhaust
Chromium III | 7.5095e-10 | biosphere3 |  | kilogram | air::urban air close to ground | biosphere |  | direct - exhaust
Chromium VI | 1.5062e-12 | biosphere3 |  | kilogram | air::urban air close to ground | biosphere |  | direct - exhaust
Copper ion | 5.304e-10 | biosphere3 |  | kilogram | air::urban air close to ground | biosphere |  | energy storage
Dinitrogen monoxide | 4.2699e-06 | biosphere3 |  | kilogram | air::urban air close to ground | biosphere |  | direct - exhaust
Ethane | 1.281e-09 | biosphere3 |  | kilogram | air::urban air close to ground | biosphere |  | other
Formaldehyde | 3.5867e-07 | biosphere3 |  | kilogram | air::urban air close to ground | biosphere |  | other
Heptane | 1.281e-08 | biosphere3 |  | kilogram | air::urban air close to ground | biosphere |  | other
Hydrocarbons, chlorinated | 3.5713e-06 | biosphere3 |  | kilogram | air::urban air close to ground | biosphere |  | other
Mercury II | 1.3233e-10 | biosphere3 |  | kilogram | air::urban air close to ground | biosphere |  | direct - exhaust
Methane, fossil | 8.5711e-08 | biosphere3 |  | kilogram | air::urban air close to ground | biosphere |  | direct - exhaust
NMVOC, non-methane volatile organic compounds | 2.8338e-06 | biosphere3 |  | kilogram | air::urban air close to ground | biosphere |  | direct - exhaust
Nickel II | 2.2055e-10 | biosphere3 |  | kilogram | air::urban air close to ground | biosphere |  | direct - exhaust
Nitrogen oxides | 0.00017676 | biosphere3 |  | kilogram | air::urban air close to ground | biosphere |  | direct - exhaust
PAH, polycyclic aromatic hydrocarbons | 1.9581e-09 | biosphere3 |  | kilogram | air::urban air close to ground | biosphere |  | direct - exhaust
Particulate Matter, < 2.5 um | 2.0966e-06 | biosphere3 |  | kilogram | air::urban air close to ground | biosphere |  | direct - exhaust
Pentane | 2.562e-09 | biosphere3 |  | kilogram | air::urban air close to ground | biosphere |  | other
Propane | 4.2699e-09 | biosphere3 |  | kilogram | air::urban air close to ground | biosphere |  | other
Selenium IV | 2.5068e-12 | biosphere3 |  | kilogram | air::urban air close to ground | biosphere |  | direct - exhaust
Styrene | 2.3912e-08 | biosphere3 |  | kilogram | air::urban air close to ground | biosphere |  | other
Sulfur dioxide | 4.7907e-07 | biosphere3 |  | kilogram | air | biosphere |  | direct - exhaust
Toluene | 4.2699e-10 | biosphere3 |  | kilogram | air::urban air close to ground | biosphere |  | other
Zinc II | 4.3573e-08 | biosphere3 |  | kilogram | air::urban air close to ground | biosphere |  | direct - exhaust
m-Xylene | 4.1845e-08 | biosphere3 |  | kilogram | air::urban air close to ground | biosphere |  | other
noise, octave 1, day time, urban | 0.21209 | biosphere3 |  | joule | octave 1::day time::urban | biosphere |  | direct - exhaust
noise, octave 2, day time, urban | 0.048732 | biosphere3 |  | joule | octave 2::day time::urban | biosphere |  | direct - exhaust
noise, octave 3, day time, urban | 0.04796 | biosphere3 |  | joule | octave 3::day time::urban | biosphere |  | direct - exhaust
noise, octave 4, day time, urban | 0.076833 | biosphere3 |  | joule | octave 4::day time::urban | biosphere |  | direct - exhaust
noise, octave 5, day time, urban | 0.05846 | biosphere3 |  | joule | octave 5::day time::urban | biosphere |  | direct - exhaust
noise, octave 6, day time, urban | 0.024351 | biosphere3 |  | joule | octave 6::day time::urban | biosphere |  | direct - exhaust
noise, octave 7, day time, urban | 0.0055257 | biosphere3 |  | joule | octave 7::day time::urban | biosphere |  | direct - exhaust
noise, octave 8, day time, urban | 0.0025545 | biosphere3 |  | joule | octave 8::day time::urban | biosphere |  | direct - exhaust
o-Xylene | 1.708e-08 | biosphere3 |  | kilogram | air::urban air close to ground | biosphere |  | other
transport, freight, lorry, plugin diesel hybrid, 40t gross weight, 2020, EURO-VI, urban delivery | 1 | MobiTool - trucks | CH | ton-kilometer |  | production | transport, freight, lorry, EURO-VI | other
EV charger, level 3, plugin, 200 kW | 8.8276e-09 | MobiTool - trucks | RER | unit |  | technosphere | EV charger, level 3, plugin, 200 kW | other
Heavy duty truck, plugin diesel hybrid, 40t gross weight, 2020, EURO-VI, urban delivery | 3.2357e-07 | MobiTool - trucks | RER | unit |  | technosphere | Heavy duty truck, EURO-VI | other
fuel supply for diesel vehicles | 0.025161 | MobiTool - trucks | CH | kilogram |  | technosphere | fuel | energy chain
market for carbon dioxide, liquid | 6.6009e-07 | ecoinvent 3.9 cutoff | RER | kilogram |  | technosphere | carbon dioxide, liquid | other
market for electricity, low voltage | 0.078165 | ecoinvent 3.9 cutoff | CH | kilowatt hour |  | technosphere | electricity, low voltage | energy chain
market for road | 0.0014716 | ecoinvent 3.9 cutoff | GLO | meter-year |  | technosphere | road | road
market for road maintenance | 0.00014609 | ecoinvent 3.9 cutoff | RER | meter-year |  | technosphere | road maintenance | road
treatment of brake wear emissions, lorry | -1.6182e-05 | ecoinvent 3.9 cutoff | RER | kilogram |  | technosphere | brake wear emissions, lorry | direct - non-exhaust
treatment of road wear emissions, lorry | -1.4458e-05 | ecoinvent 3.9 cutoff | RER | kilogram |  | technosphere | road wear emissions, lorry | direct - non-exhaust
treatment of tyre wear emissions, lorry | -1.3309e-05 | ecoinvent 3.9 cutoff | RER | kilogram |  | technosphere | tyre wear emissions, lorry | direct - non-exhaust
Activity | transport, freight, lorry, plugin diesel hybrid, 7.5t gross weight, 2020, EURO-VI, urban delivery
code | 8d57565b9d20b06b1d4373f4ca981a36
comment | Combustion engine power: 96 [kW]. Electric motor power: 44 [kW]. Power share from combustion engine: 64 [%]. Km over lifetime: 165000 [km]. Yearly mileage: 11000 [km/year]. Autonomy on a full tank/battery: 150 [km]. Tank-to-wheel efficiency: 41 [%]. Tank-to-wheel energy consumption: 3498 [kj/km]. Battery capacity: 30 [kWh]. Fuel tank capacity: 121 [kWh]. Mass of battery: 249 [kg]. Available payload: 3415 [kg]. Payload: 640 [kg]. Load factor: 18 [%]. Curb mass (excl. driver and cargo): 4009 [kg]. Driving mass (incl. driver and cargo): 4724 [kg].
description | Cradle-to-grave life cycle inventory of the transport activity using a heavy duty truck over 1 km. carculator_truck is a open-source parametrized truck model that produces life cycle inventories for any desired set of parameters value (lifetime, load factor, power, battery size, fuel blend, etc.): to produce your own inventories, go to https://github.com/romainsacchi/carculator_truck or contact carculator@psi.ch.
location | CH
production amount | 1
reference product | transport, freight, lorry, EURO-VI
source | Sacchi R., Bauer C. Life cycle inventories for on-road vehicles. Paul Scherrer Institut, 2023. DOI: 10.5281/zenodo.5156043
type | process
unit | ton-kilometer
worksheet name | trucks_bw_ei_38
Exchanges
name | amount | database | location | unit | categories | type | reference product | tag
Acetaldehyde | 8.2832e-07 | biosphere3 |  | kilogram | air::urban air close to ground | biosphere |  | other
Acrolein | 3.2082e-07 | biosphere3 |  | kilogram | air::urban air close to ground | biosphere |  | other
Ammonia | 5.6634e-06 | biosphere3 |  | kilogram | air::urban air close to ground | biosphere |  | direct - exhaust
Arsenic ion | 1.0641e-11 | biosphere3 |  | kilogram | air::urban air close to ground | biosphere |  | other
Benzaldehyde | 2.4831e-07 | biosphere3 |  | kilogram | air::urban air close to ground | biosphere |  | other
Benzene | 2.5316e-07 | biosphere3 |  | kilogram | air::urban air close to ground | biosphere |  | direct - exhaust
Butane | 2.7188e-08 | biosphere3 |  | kilogram | air::urban air close to ground | biosphere |  | other
Cadmium II | 9.2251e-10 | biosphere3 |  | kilogram | air::urban air close to ground | biosphere |  | direct - exhaust
Carbon dioxide, fossil | 0.3166 | biosphere3 |  | kilogram | air | biosphere |  | direct - exhaust
Carbon dioxide, fossil | 8.9015e-06 | biosphere3 |  | kilogram | air | biosphere |  | other
Carbon dioxide, non-fossil | 0.017582 | biosphere3 |  | kilogram | air | biosphere |  | energy chain
Carbon monoxide, fossil | 0.00013151 | biosphere3 |  | kilogram | air::urban air close to ground | biosphere |  | direct - exhaust
Chromium III | 3.1877e-09 | biosphere3 |  | kilogram | air::urban air close to ground | biosphere |  | direct - exhaust
Chromium VI | 6.3936e-12 | biosphere3 |  | kilogram | air::urban air close to ground | biosphere |  | direct - exhaust
Copper ion | 2.2515e-09 | biosphere3 |  | kilogram | air::urban air close to ground | biosphere |  | energy storage
Dinitrogen monoxide | 1.8125e-05 | biosphere3 |  | kilogram | air::urban air close to ground | biosphere |  | direct - exhaust
Ethane | 5.4375e-09 | biosphere3 |  | kilogram | air::urban air close to ground | biosphere |  | other
Formaldehyde | 1.5225e-06 | biosphere3 |  | kilogram | air::urban air close to ground | biosphere |  | other
Heptane | 5.4375e-08 | biosphere3 |  | kilogram | air::urban air close to ground | biosphere |  | other
Hydrocarbons, chlorinated | 1.516e-05 | biosphere3 |  | kilogram | air::urban air close to ground | biosphere |  | other
Mercury II | 5.6173e-10 | biosphere3 |  | kilogram | air::urban air close to ground | biosphere |  | direct - exhaust
Methane, fossil | 3.6383e-07 | biosphere3 |  | kilogram | air::urban air close to ground | biosphere |  | direct - exhaust
NMVOC, non-methane volatile organic compounds | 1.2029e-05 | biosphere3 |  | kilogram | air::urban air close to ground | biosphere |  | direct - exhaust
Nickel II | 9.3621e-10 | biosphere3 |  | kilogram | air::urban air close to ground | biosphere |  | direct - exhaust
Nitrogen oxides | 0.00065541 | biosphere3 |  | kilogram | air::urban air close to ground | biosphere |  | direct - exhaust
PAH, polycyclic aromatic hydrocarbons | 8.3117e-09 | biosphere3 |  | kilogram | air::urban air close to ground | biosphere |  | direct - exhaust
Particulate Matter, < 2.5 um | 8.8997e-06 | biosphere3 |  | kilogram | air::urban air close to ground | biosphere |  | direct - exhaust
Pentane | 1.0875e-08 | biosphere3 |  | kilogram | air::urban air close to ground | biosphere |  | other
Propane | 1.8125e-08 | biosphere3 |  | kilogram | air::urban air close to ground | biosphere |  | other
Selenium IV | 1.0641e-11 | biosphere3 |  | kilogram | air::urban air close to ground | biosphere |  | direct - exhaust
Styrene | 1.015e-07 | biosphere3 |  | kilogram | air::urban air close to ground | biosphere |  | other
Sulfur dioxide | 2.0336e-06 | biosphere3 |  | kilogram | air | biosphere |  | direct - exhaust
Toluene | 1.8125e-09 | biosphere3 |  | kilogram | air::urban air close to ground | biosphere |  | other
Zinc II | 1.8496e-07 | biosphere3 |  | kilogram | air::urban air close to ground | biosphere |  | direct - exhaust
m-Xylene | 1.7763e-07 | biosphere3 |  | kilogram | air::urban air close to ground | biosphere |  | other
noise, octave 1, day time, urban | 1.5827 | biosphere3 |  | joule | octave 1::day time::urban | biosphere |  | direct - exhaust
noise, octave 2, day time, urban | 0.20698 | biosphere3 |  | joule | octave 2::day time::urban | biosphere |  | direct - exhaust
noise, octave 3, day time, urban | 0.27248 | biosphere3 |  | joule | octave 3::day time::urban | biosphere |  | direct - exhaust
noise, octave 4, day time, urban | 0.40457 | biosphere3 |  | joule | octave 4::day time::urban | biosphere |  | direct - exhaust
noise, octave 5, day time, urban | 0.47994 | biosphere3 |  | joule | octave 5::day time::urban | biosphere |  | direct - exhaust
noise, octave 6, day time, urban | 0.1453 | biosphere3 |  | joule | octave 6::day time::urban | biosphere |  | direct - exhaust
noise, octave 7, day time, urban | 0.059491 | biosphere3 |  | joule | octave 7::day time::urban | biosphere |  | direct - exhaust
noise, octave 8, day time, urban | 0.041447 | biosphere3 |  | joule | octave 8::day time::urban | biosphere |  | direct - exhaust
o-Xylene | 7.2501e-08 | biosphere3 |  | kilogram | air::urban air close to ground | biosphere |  | other
transport, freight, lorry, plugin diesel hybrid, 7.5t gross weight, 2020, EURO-VI, urban delivery | 1 | MobiTool - trucks | CH | ton-kilometer |  | production | transport, freight, lorry, EURO-VI | other
EV charger, level 3, plugin, 200 kW | 8.4551e-08 | MobiTool - trucks | RER | unit |  | technosphere | EV charger, level 3, plugin, 200 kW | other
Light duty truck, plugin diesel hybrid, 7.5t gross weight, 2020, EURO-VI, urban delivery | 9.4697e-06 | MobiTool - trucks | RER | unit |  | technosphere | Light duty truck, EURO-VI | other
fuel supply for diesel vehicles | 0.10681 | MobiTool - trucks | CH | kilogram |  | technosphere | fuel | energy chain
market for carbon dioxide, liquid | 1.9318e-05 | ecoinvent 3.9 cutoff | RER | kilogram |  | technosphere | carbon dioxide, liquid | other
market for electricity, low voltage | 0.29412 | ecoinvent 3.9 cutoff | CH | kilowatt hour |  | technosphere | electricity, low voltage | energy chain
market for road | 0.0039645 | ecoinvent 3.9 cutoff | GLO | meter-year |  | technosphere | road | road
market for road maintenance | 0.0020156 | ecoinvent 3.9 cutoff | RER | meter-year |  | technosphere | road maintenance | road
treatment of brake wear emissions, lorry | -3.146e-05 | ecoinvent 3.9 cutoff | RER | kilogram |  | technosphere | brake wear emissions, lorry | direct - non-exhaust
treatment of road wear emissions, lorry | -5.6525e-05 | ecoinvent 3.9 cutoff | RER | kilogram |  | technosphere | road wear emissions, lorry | direct - non-exhaust
treatment of tyre wear emissions, lorry | -6.4741e-05 | ecoinvent 3.9 cutoff | RER | kilogram |  | technosphere | tyre wear emissions, lorry | direct - non-exhaust
Activity | transport, freight, lorry, plugin diesel hybrid, label-certified electricity, 18t gross weight, 2020, EURO-VI, urban delivery
code | 3ba33c367a743d958e150426dcbdabd2
comment | Combustion engine power: 192 [kW]. Electric motor power: 117 [kW]. Power share from combustion engine: 59 [%]. Km over lifetime: 693000 [km]. Yearly mileage: 42000 [km/year]. Autonomy on a full tank/battery: 150 [km]. Tank-to-wheel efficiency: 43 [%]. Tank-to-wheel energy consumption: 7159 [kj/km]. Battery capacity: 69 [kWh]. Fuel tank capacity: 242 [kWh]. Mass of battery: 583 [kg]. Available payload: 8488 [kg]. Payload: 3050 [kg]. Load factor: 35 [%]. Curb mass (excl. driver and cargo): 9436 [kg]. Driving mass (incl. driver and cargo): 12561 [kg].
description | Cradle-to-grave life cycle inventory of the transport activity using a heavy duty truck over 1 km. carculator_truck is a open-source parametrized truck model that produces life cycle inventories for any desired set of parameters value (lifetime, load factor, power, battery size, fuel blend, etc.): to produce your own inventories, go to https://github.com/romainsacchi/carculator_truck or contact carculator@psi.ch.
location | CH
production amount | 1
reference product | transport, freight, lorry, EURO-VI
source | Sacchi R., Bauer C. Life cycle inventories for on-road vehicles. Paul Scherrer Institut, 2023. DOI: 10.5281/zenodo.5156043
type | process
unit | ton-kilometer
worksheet name | trucks_bw_ei_38
Exchanges
name | amount | database | location | unit | categories | type | reference product | tag
Acetaldehyde | 3.4582e-07 | biosphere3 |  | kilogram | air::urban air close to ground | biosphere |  | other
Acrolein | 1.3394e-07 | biosphere3 |  | kilogram | air::urban air close to ground | biosphere |  | other
Ammonia | 2.3644e-06 | biosphere3 |  | kilogram | air::urban air close to ground | biosphere |  | direct - exhaust
Arsenic ion | 4.4425e-12 | biosphere3 |  | kilogram | air::urban air close to ground | biosphere |  | other
Benzaldehyde | 1.0367e-07 | biosphere3 |  | kilogram | air::urban air close to ground | biosphere |  | other
Benzene | 1.057e-07 | biosphere3 |  | kilogram | air::urban air close to ground | biosphere |  | direct - exhaust
Butane | 1.1351e-08 | biosphere3 |  | kilogram | air::urban air close to ground | biosphere |  | other
Cadmium II | 3.8514e-10 | biosphere3 |  | kilogram | air::urban air close to ground | biosphere |  | direct - exhaust
Carbon dioxide, fossil | 0.13218 | biosphere3 |  | kilogram | air | biosphere |  | direct - exhaust
Carbon dioxide, fossil | 4.4473e-07 | biosphere3 |  | kilogram | air | biosphere |  | other
Carbon dioxide, non-fossil | 0.0073402 | biosphere3 |  | kilogram | air | biosphere |  | energy chain
Carbon monoxide, fossil | 5.4904e-05 | biosphere3 |  | kilogram | air::urban air close to ground | biosphere |  | direct - exhaust
Chromium III | 1.3308e-09 | biosphere3 |  | kilogram | air::urban air close to ground | biosphere |  | direct - exhaust
Chromium VI | 2.6693e-12 | biosphere3 |  | kilogram | air::urban air close to ground | biosphere |  | direct - exhaust
Copper ion | 9.3998e-10 | biosphere3 |  | kilogram | air::urban air close to ground | biosphere |  | energy storage
Dinitrogen monoxide | 7.5672e-06 | biosphere3 |  | kilogram | air::urban air close to ground | biosphere |  | direct - exhaust
Ethane | 2.2702e-09 | biosphere3 |  | kilogram | air::urban air close to ground | biosphere |  | other
Formaldehyde | 6.3564e-07 | biosphere3 |  | kilogram | air::urban air close to ground | biosphere |  | other
Heptane | 2.2702e-08 | biosphere3 |  | kilogram | air::urban air close to ground | biosphere |  | other
Hydrocarbons, chlorinated | 6.329e-06 | biosphere3 |  | kilogram | air::urban air close to ground | biosphere |  | other
Mercury II | 2.3452e-10 | biosphere3 |  | kilogram | air::urban air close to ground | biosphere |  | direct - exhaust
Methane, fossil | 1.519e-07 | biosphere3 |  | kilogram | air::urban air close to ground | biosphere |  | direct - exhaust
NMVOC, non-methane volatile organic compounds | 5.022e-06 | biosphere3 |  | kilogram | air::urban air close to ground | biosphere |  | direct - exhaust
Nickel II | 3.9086e-10 | biosphere3 |  | kilogram | air::urban air close to ground | biosphere |  | direct - exhaust
Nitrogen oxides | 0.00038672 | biosphere3 |  | kilogram | air::urban air close to ground | biosphere |  | direct - exhaust
PAH, polycyclic aromatic hydrocarbons | 3.4701e-09 | biosphere3 |  | kilogram | air::urban air close to ground | biosphere |  | direct - exhaust
Particulate Matter, < 2.5 um | 3.7156e-06 | biosphere3 |  | kilogram | air::urban air close to ground | biosphere |  | direct - exhaust
Pentane | 4.5403e-09 | biosphere3 |  | kilogram | air::urban air close to ground | biosphere |  | other
Propane | 7.5672e-09 | biosphere3 |  | kilogram | air::urban air close to ground | biosphere |  | other
Selenium IV | 4.4425e-12 | biosphere3 |  | kilogram | air::urban air close to ground | biosphere |  | direct - exhaust
Styrene | 4.2376e-08 | biosphere3 |  | kilogram | air::urban air close to ground | biosphere |  | other
Sulfur dioxide | 8.4902e-07 | biosphere3 |  | kilogram | air | biosphere |  | direct - exhaust
Toluene | 7.5672e-10 | biosphere3 |  | kilogram | air::urban air close to ground | biosphere |  | other
Zinc II | 7.722e-08 | biosphere3 |  | kilogram | air::urban air close to ground | biosphere |  | direct - exhaust
m-Xylene | 7.4158e-08 | biosphere3 |  | kilogram | air::urban air close to ground | biosphere |  | other
noise, octave 1, day time, urban | 0.34765 | biosphere3 |  | joule | octave 1::day time::urban | biosphere |  | direct - exhaust
noise, octave 2, day time, urban | 0.039841 | biosphere3 |  | joule | octave 2::day time::urban | biosphere |  | direct - exhaust
noise, octave 3, day time, urban | 0.051845 | biosphere3 |  | joule | octave 3::day time::urban | biosphere |  | direct - exhaust
noise, octave 4, day time, urban | 0.077736 | biosphere3 |  | joule | octave 4::day time::urban | biosphere |  | direct - exhaust
noise, octave 5, day time, urban | 0.067098 | biosphere3 |  | joule | octave 5::day time::urban | biosphere |  | direct - exhaust
noise, octave 6, day time, urban | 0.044954 | biosphere3 |  | joule | octave 6::day time::urban | biosphere |  | direct - exhaust
noise, octave 7, day time, urban | 0.0078606 | biosphere3 |  | joule | octave 7::day time::urban | biosphere |  | direct - exhaust
noise, octave 8, day time, urban | 0.0045546 | biosphere3 |  | joule | octave 8::day time::urban | biosphere |  | direct - exhaust
o-Xylene | 3.0269e-08 | biosphere3 |  | kilogram | air::urban air close to ground | biosphere |  | other
transport, freight, lorry, plugin diesel hybrid, label-certified electricity, 18t gross weight, 2020, EURO-VI, urban delivery | 1 | MobiTool - trucks | CH | ton-kilometer |  | production | transport, freight, lorry, EURO-VI | other
EV charger, level 3, plugin, 200 kW | 1.0842e-08 | MobiTool - trucks | RER | unit |  | technosphere | EV charger, level 3, plugin, 200 kW | other
Medium duty truck, plugin diesel hybrid, 18t gross weight, 2020, EURO-VI, urban delivery | 4.7312e-07 | MobiTool - trucks | RER | unit |  | technosphere | Medium duty truck, EURO-VI | other
fuel supply for diesel vehicles | 0.044591 | MobiTool - trucks | CH | kilogram |  | technosphere | fuel | energy chain
market for carbon dioxide, liquid | 9.6516e-07 | ecoinvent 3.9 cutoff | RER | kilogram |  | technosphere | carbon dioxide, liquid | other
market for electricity, low voltage, renewable energy products | 0.14401 | ecoinvent 3.9 cutoff | CH | kilowatt hour |  | technosphere | electricity, low voltage, renewable energy products | energy chain
market for road | 0.0022117 | ecoinvent 3.9 cutoff | GLO | meter-year |  | technosphere | road | road
market for road maintenance | 0.00042295 | ecoinvent 3.9 cutoff | RER | meter-year |  | technosphere | road maintenance | road
treatment of brake wear emissions, lorry | -1.4517e-05 | ecoinvent 3.9 cutoff | RER | kilogram |  | technosphere | brake wear emissions, lorry | direct - non-exhaust
treatment of road wear emissions, lorry | -2.5112e-05 | ecoinvent 3.9 cutoff | RER | kilogram |  | technosphere | road wear emissions, lorry | direct - non-exhaust
treatment of tyre wear emissions, lorry | -2.491e-05 | ecoinvent 3.9 cutoff | RER | kilogram |  | technosphere | tyre wear emissions, lorry | direct - non-exhaust
Activity | transport, freight, lorry, plugin diesel hybrid, label-certified electricity, 26t gross weight, 2020, EURO-VI, urban delivery
code | ed4478f8a171b3997b0c69150b72bfc6
comment | Combustion engine power: 223 [kW]. Electric motor power: 153 [kW]. Power share from combustion engine: 62 [%]. Km over lifetime: 700000 [km]. Yearly mileage: 35000 [km/year]. Autonomy on a full tank/battery: 150 [km]. Tank-to-wheel efficiency: 44 [%]. Tank-to-wheel energy consumption: 9818 [kj/km]. Battery capacity: 90 [kWh]. Fuel tank capacity: 337 [kWh]. Mass of battery: 749 [kg]. Available payload: 13101 [kg]. Payload: 7660 [kg]. Load factor: 58 [%]. Curb mass (excl. driver and cargo): 12823 [kg]. Driving mass (incl. driver and cargo): 20558 [kg].
description | Cradle-to-grave life cycle inventory of the transport activity using a heavy duty truck over 1 km. carculator_truck is a open-source parametrized truck model that produces life cycle inventories for any desired set of parameters value (lifetime, load factor, power, battery size, fuel blend, etc.): to produce your own inventories, go to https://github.com/romainsacchi/carculator_truck or contact carculator@psi.ch.
location | CH
production amount | 1
reference product | transport, freight, lorry, EURO-VI
source | Sacchi R., Bauer C. Life cycle inventories for on-road vehicles. Paul Scherrer Institut, 2023. DOI: 10.5281/zenodo.5156043
type | process
unit | ton-kilometer
worksheet name | trucks_bw_ei_38
Exchanges
name | amount | database | location | unit | categories | type | reference product | tag
Acetaldehyde | 1.9155e-07 | biosphere3 |  | kilogram | air::urban air close to ground | biosphere |  | other
Acrolein | 7.419e-08 | biosphere3 |  | kilogram | air::urban air close to ground | biosphere |  | other
Ammonia | 1.3097e-06 | biosphere3 |  | kilogram | air::urban air close to ground | biosphere |  | direct - exhaust
Arsenic ion | 2.4607e-12 | biosphere3 |  | kilogram | air::urban air close to ground | biosphere |  | other
Benzaldehyde | 5.7424e-08 | biosphere3 |  | kilogram | air::urban air close to ground | biosphere |  | other
Benzene | 5.8545e-08 | biosphere3 |  | kilogram | air::urban air close to ground | biosphere |  | direct - exhaust
Butane | 6.2873e-09 | biosphere3 |  | kilogram | air::urban air close to ground | biosphere |  | other
Cadmium II | 2.1333e-10 | biosphere3 |  | kilogram | air::urban air close to ground | biosphere |  | direct - exhaust
Carbon dioxide, fossil | 0.073212 | biosphere3 |  | kilogram | air | biosphere |  | direct - exhaust
Carbon dioxide, fossil | 1.7531e-07 | biosphere3 |  | kilogram | air | biosphere |  | other
Carbon dioxide, non-fossil | 0.0040657 | biosphere3 |  | kilogram | air | biosphere |  | energy chain
Carbon monoxide, fossil | 3.0412e-05 | biosphere3 |  | kilogram | air::urban air close to ground | biosphere |  | direct - exhaust
Chromium III | 7.3717e-10 | biosphere3 |  | kilogram | air::urban air close to ground | biosphere |  | direct - exhaust
Chromium VI | 1.4786e-12 | biosphere3 |  | kilogram | air::urban air close to ground | biosphere |  | direct - exhaust
Copper ion | 5.2066e-10 | biosphere3 |  | kilogram | air::urban air close to ground | biosphere |  | energy storage
Dinitrogen monoxide | 4.1915e-06 | biosphere3 |  | kilogram | air::urban air close to ground | biosphere |  | direct - exhaust
Ethane | 1.2575e-09 | biosphere3 |  | kilogram | air::urban air close to ground | biosphere |  | other
Formaldehyde | 3.5209e-07 | biosphere3 |  | kilogram | air::urban air close to ground | biosphere |  | other
Heptane | 1.2575e-08 | biosphere3 |  | kilogram | air::urban air close to ground | biosphere |  | other
Hydrocarbons, chlorinated | 3.5057e-06 | biosphere3 |  | kilogram | air::urban air close to ground | biosphere |  | other
Mercury II | 1.299e-10 | biosphere3 |  | kilogram | air::urban air close to ground | biosphere |  | direct - exhaust
Methane, fossil | 8.4137e-08 | biosphere3 |  | kilogram | air::urban air close to ground | biosphere |  | direct - exhaust
NMVOC, non-methane volatile organic compounds | 2.7817e-06 | biosphere3 |  | kilogram | air::urban air close to ground | biosphere |  | direct - exhaust
Nickel II | 2.165e-10 | biosphere3 |  | kilogram | air::urban air close to ground | biosphere |  | direct - exhaust
Nitrogen oxides | 0.00021504 | biosphere3 |  | kilogram | air::urban air close to ground | biosphere |  | direct - exhaust
PAH, polycyclic aromatic hydrocarbons | 1.9221e-09 | biosphere3 |  | kilogram | air::urban air close to ground | biosphere |  | direct - exhaust
Particulate Matter, < 2.5 um | 2.0581e-06 | biosphere3 |  | kilogram | air::urban air close to ground | biosphere |  | direct - exhaust
Pentane | 2.5149e-09 | biosphere3 |  | kilogram | air::urban air close to ground | biosphere |  | other
Propane | 4.1915e-09 | biosphere3 |  | kilogram | air::urban air close to ground | biosphere |  | other
Selenium IV | 2.4607e-12 | biosphere3 |  | kilogram | air::urban air close to ground | biosphere |  | direct - exhaust
Styrene | 2.3472e-08 | biosphere3 |  | kilogram | air::urban air close to ground | biosphere |  | other
Sulfur dioxide | 4.7027e-07 | biosphere3 |  | kilogram | air | biosphere |  | direct - exhaust
Toluene | 4.1915e-10 | biosphere3 |  | kilogram | air::urban air close to ground | biosphere |  | other
Zinc II | 4.2772e-08 | biosphere3 |  | kilogram | air::urban air close to ground | biosphere |  | direct - exhaust
m-Xylene | 4.1077e-08 | biosphere3 |  | kilogram | air::urban air close to ground | biosphere |  | other
noise, octave 1, day time, urban | 0.14293 | biosphere3 |  | joule | octave 1::day time::urban | biosphere |  | direct - exhaust
noise, octave 2, day time, urban | 0.018133 | biosphere3 |  | joule | octave 2::day time::urban | biosphere |  | direct - exhaust
noise, octave 3, day time, urban | 0.024163 | biosphere3 |  | joule | octave 3::day time::urban | biosphere |  | direct - exhaust
noise, octave 4, day time, urban | 0.037565 | biosphere3 |  | joule | octave 4::day time::urban | biosphere |  | direct - exhaust
noise, octave 5, day time, urban | 0.04727 | biosphere3 |  | joule | octave 5::day time::urban | biosphere |  | direct - exhaust
noise, octave 6, day time, urban | 0.018246 | biosphere3 |  | joule | octave 6::day time::urban | biosphere |  | direct - exhaust
noise, octave 7, day time, urban | 0.0025463 | biosphere3 |  | joule | octave 7::day time::urban | biosphere |  | direct - exhaust
noise, octave 8, day time, urban | 0.0017445 | biosphere3 |  | joule | octave 8::day time::urban | biosphere |  | direct - exhaust
o-Xylene | 1.6766e-08 | biosphere3 |  | kilogram | air::urban air close to ground | biosphere |  | other
transport, freight, lorry, plugin diesel hybrid, label-certified electricity, 26t gross weight, 2020, EURO-VI, urban delivery | 1 | MobiTool - trucks | CH | ton-kilometer |  | production | transport, freight, lorry, EURO-VI | other
EV charger, level 3, plugin, 200 kW | 6.6606e-09 | MobiTool - trucks | RER | unit |  | technosphere | EV charger, level 3, plugin, 200 kW | other
Medium duty truck, plugin diesel hybrid, 26t gross weight, 2020, EURO-VI, urban delivery | 1.865e-07 | MobiTool - trucks | RER | unit |  | technosphere | Medium duty truck, EURO-VI | other
fuel supply for diesel vehicles | 0.024699 | MobiTool - trucks | CH | kilogram |  | technosphere | fuel | energy chain
market for carbon dioxide, liquid | 3.8046e-07 | ecoinvent 3.9 cutoff | RER | kilogram |  | technosphere | carbon dioxide, liquid | other
market for electricity, low voltage, renewable energy products | 0.073721 | ecoinvent 3.9 cutoff | CH | kilowatt hour |  | technosphere | electricity, low voltage, renewable energy products | energy chain
market for road | 0.0014412 | ecoinvent 3.9 cutoff | GLO | meter-year |  | technosphere | road | road
market for road maintenance | 0.00016841 | ecoinvent 3.9 cutoff | RER | meter-year |  | technosphere | road maintenance | road
treatment of brake wear emissions, lorry | -8.7379e-06 | ecoinvent 3.9 cutoff | RER | kilogram |  | technosphere | brake wear emissions, lorry | direct - non-exhaust
treatment of road wear emissions, lorry | -1.4754e-05 | ecoinvent 3.9 cutoff | RER | kilogram |  | technosphere | road wear emissions, lorry | direct - non-exhaust
treatment of tyre wear emissions, lorry | -1.3803e-05 | ecoinvent 3.9 cutoff | RER | kilogram |  | technosphere | tyre wear emissions, lorry | direct - non-exhaust
Activity | transport, freight, lorry, plugin diesel hybrid, label-certified electricity, 3.5t gross weight, 2020, EURO-VI, urban delivery
code | 61a85b9c0aaed9648e82d3ced12cc742
comment | Combustion engine power: 83 [kW]. Electric motor power: 24 [kW]. Power share from combustion engine: 61 [%]. Km over lifetime: 180000 [km]. Yearly mileage: 12000 [km/year]. Autonomy on a full tank/battery: 150 [km]. Tank-to-wheel efficiency: 40 [%]. Tank-to-wheel energy consumption: 2433 [kj/km]. Battery capacity: 20 [kWh]. Fuel tank capacity: 85 [kWh]. Mass of battery: 166 [kg]. Available payload: 1356 [kg]. Payload: 350 [kg]. Load factor: 25 [%]. Curb mass (excl. driver and cargo): 2068 [kg]. Driving mass (incl. driver and cargo): 2493 [kg].
description | Cradle-to-grave life cycle inventory of the transport activity using a heavy duty truck over 1 km. carculator_truck is a open-source parametrized truck model that produces life cycle inventories for any desired set of parameters value (lifetime, load factor, power, battery size, fuel blend, etc.): to produce your own inventories, go to https://github.com/romainsacchi/carculator_truck or contact carculator@psi.ch.
location | CH
production amount | 1
reference product | transport, freight, lorry, EURO-VI
source | Sacchi R., Bauer C. Life cycle inventories for on-road vehicles. Paul Scherrer Institut, 2023. DOI: 10.5281/zenodo.5156043
type | process
unit | ton-kilometer
worksheet name | trucks_bw_ei_38
Exchanges
name | amount | database | location | unit | categories | type | reference product | tag
Acetaldehyde | 1.0618e-06 | biosphere3 |  | kilogram | air::urban air close to ground | biosphere |  | other
Acrolein | 4.1123e-07 | biosphere3 |  | kilogram | air::urban air close to ground | biosphere |  | other
Ammonia | 7.2595e-06 | biosphere3 |  | kilogram | air::urban air close to ground | biosphere |  | direct - exhaust
Arsenic ion | 1.364e-11 | biosphere3 |  | kilogram | air::urban air close to ground | biosphere |  | other
Benzaldehyde | 3.183e-07 | biosphere3 |  | kilogram | air::urban air close to ground | biosphere |  | other
Benzene | 3.2452e-07 | biosphere3 |  | kilogram | air::urban air close to ground | biosphere |  | direct - exhaust
Butane | 3.485e-08 | biosphere3 |  | kilogram | air::urban air close to ground | biosphere |  | other
Cadmium II | 1.1825e-09 | biosphere3 |  | kilogram | air::urban air close to ground | biosphere |  | direct - exhaust
Carbon dioxide, fossil | 0.40583 | biosphere3 |  | kilogram | air | biosphere |  | direct - exhaust
Carbon dioxide, fossil | 1.4921e-05 | biosphere3 |  | kilogram | air | biosphere |  | other
Carbon dioxide, non-fossil | 0.022537 | biosphere3 |  | kilogram | air | biosphere |  | energy chain
Carbon monoxide, fossil | 0.00016857 | biosphere3 |  | kilogram | air::urban air close to ground | biosphere |  | direct - exhaust
Chromium III | 4.0861e-09 | biosphere3 |  | kilogram | air::urban air close to ground | biosphere |  | direct - exhaust
Chromium VI | 8.1956e-12 | biosphere3 |  | kilogram | air::urban air close to ground | biosphere |  | direct - exhaust
Copper ion | 2.886e-09 | biosphere3 |  | kilogram | air::urban air close to ground | biosphere |  | energy storage
Dinitrogen monoxide | 2.3233e-05 | biosphere3 |  | kilogram | air::urban air close to ground | biosphere |  | direct - exhaust
Ethane | 6.97e-09 | biosphere3 |  | kilogram | air::urban air close to ground | biosphere |  | other
Formaldehyde | 1.9516e-06 | biosphere3 |  | kilogram | air::urban air close to ground | biosphere |  | other
Heptane | 6.97e-08 | biosphere3 |  | kilogram | air::urban air close to ground | biosphere |  | other
Hydrocarbons, chlorinated | 1.9432e-05 | biosphere3 |  | kilogram | air::urban air close to ground | biosphere |  | other
Mercury II | 7.2004e-10 | biosphere3 |  | kilogram | air::urban air close to ground | biosphere |  | direct - exhaust
Methane, fossil | 4.6637e-07 | biosphere3 |  | kilogram | air::urban air close to ground | biosphere |  | direct - exhaust
NMVOC, non-methane volatile organic compounds | 1.5419e-05 | biosphere3 |  | kilogram | air::urban air close to ground | biosphere |  | direct - exhaust
Nickel II | 1.2001e-09 | biosphere3 |  | kilogram | air::urban air close to ground | biosphere |  | direct - exhaust
Nitrogen oxides | 0.00084999 | biosphere3 |  | kilogram | air::urban air close to ground | biosphere |  | direct - exhaust
PAH, polycyclic aromatic hydrocarbons | 1.0654e-08 | biosphere3 |  | kilogram | air::urban air close to ground | biosphere |  | direct - exhaust
Particulate Matter, < 2.5 um | 1.1408e-05 | biosphere3 |  | kilogram | air::urban air close to ground | biosphere |  | direct - exhaust
Pentane | 1.394e-08 | biosphere3 |  | kilogram | air::urban air close to ground | biosphere |  | other
Propane | 2.3233e-08 | biosphere3 |  | kilogram | air::urban air close to ground | biosphere |  | other
Selenium IV | 1.364e-11 | biosphere3 |  | kilogram | air::urban air close to ground | biosphere |  | direct - exhaust
Styrene | 1.3011e-07 | biosphere3 |  | kilogram | air::urban air close to ground | biosphere |  | other
Sulfur dioxide | 2.6068e-06 | biosphere3 |  | kilogram | air | biosphere |  | direct - exhaust
Toluene | 2.3233e-09 | biosphere3 |  | kilogram | air::urban air close to ground | biosphere |  | other
Zinc II | 2.3709e-07 | biosphere3 |  | kilogram | air::urban air close to ground | biosphere |  | direct - exhaust
m-Xylene | 2.2769e-07 | biosphere3 |  | kilogram | air::urban air close to ground | biosphere |  | other
noise, octave 1, day time, urban | 2.1067 | biosphere3 |  | joule | octave 1::day time::urban | biosphere |  | direct - exhaust
noise, octave 2, day time, urban | 0.30222 | biosphere3 |  | joule | octave 2::day time::urban | biosphere |  | direct - exhaust
noise, octave 3, day time, urban | 0.50364 | biosphere3 |  | joule | octave 3::day time::urban | biosphere |  | direct - exhaust
noise, octave 4, day time, urban | 0.43713 | biosphere3 |  | joule | octave 4::day time::urban | biosphere |  | direct - exhaust
noise, octave 5, day time, urban | 0.72434 | biosphere3 |  | joule | octave 5::day time::urban | biosphere |  | direct - exhaust
noise, octave 6, day time, urban | 0.21989 | biosphere3 |  | joule | octave 6::day time::urban | biosphere |  | direct - exhaust
noise, octave 7, day time, urban | 0.1048 | biosphere3 |  | joule | octave 7::day time::urban | biosphere |  | direct - exhaust
noise, octave 8, day time, urban | 0.057547 | biosphere3 |  | joule | octave 8::day time::urban | biosphere |  | direct - exhaust
o-Xylene | 9.2934e-08 | biosphere3 |  | kilogram | air::urban air close to ground | biosphere |  | other
transport, freight, lorry, plugin diesel hybrid, label-certified electricity, 3.5t gross weight, 2020, EURO-VI, urban delivery | 1 | MobiTool - trucks | CH | ton-kilometer |  | production | transport, freight, lorry, EURO-VI | other
EV charger, level 3, plugin, 200 kW | 9.4482e-08 | MobiTool - trucks | RER | unit |  | technosphere | EV charger, level 3, plugin, 200 kW | other
Light duty truck, plugin diesel hybrid, 3.5t gross weight, 2020, EURO-VI, urban delivery | 1.5873e-05 | MobiTool - trucks | RER | unit |  | technosphere | Light duty truck, EURO-VI | other
fuel supply for diesel vehicles | 0.13691 | MobiTool - trucks | CH | kilogram |  | technosphere | fuel | energy chain
market for carbon dioxide, liquid | 3.2381e-05 | ecoinvent 3.9 cutoff | RER | kilogram |  | technosphere | carbon dioxide, liquid | other
market for electricity, low voltage, renewable energy products | 0.35854 | ecoinvent 3.9 cutoff | CH | kilowatt hour |  | technosphere | electricity, low voltage, renewable energy products | energy chain
market for road | 0.0038262 | ecoinvent 3.9 cutoff | GLO | meter-year |  | technosphere | road | road
market for road maintenance | 0.0036857 | ecoinvent 3.9 cutoff | RER | meter-year |  | technosphere | road maintenance | road
treatment of brake wear emissions, lorry | -3.4925e-05 | ecoinvent 3.9 cutoff | RER | kilogram |  | technosphere | brake wear emissions, lorry | direct - non-exhaust
treatment of road wear emissions, lorry | -6.3776e-05 | ecoinvent 3.9 cutoff | RER | kilogram |  | technosphere | road wear emissions, lorry | direct - non-exhaust
treatment of tyre wear emissions, lorry | -8.1781e-05 | ecoinvent 3.9 cutoff | RER | kilogram |  | technosphere | tyre wear emissions, lorry | direct - non-exhaust
Activity | transport, freight, lorry, plugin diesel hybrid, label-certified electricity, 32t gross weight, 2020, EURO-VI, urban delivery
code | 92515691fdd4610b5326abf9ae7f9263
comment | Combustion engine power: 215 [kW]. Electric motor power: 144 [kW]. Power share from combustion engine: 64 [%]. Km over lifetime: 350000 [km]. Yearly mileage: 28000 [km/year]. Autonomy on a full tank/battery: 150 [km]. Tank-to-wheel efficiency: 44 [%]. Tank-to-wheel energy consumption: 10413 [kj/km]. Battery capacity: 95 [kWh]. Fuel tank capacity: 357 [kWh]. Mass of battery: 791 [kg]. Available payload: 19560 [kg]. Payload: 8830 [kg]. Load factor: 45 [%]. Curb mass (excl. driver and cargo): 12364 [kg]. Driving mass (incl. driver and cargo): 21269 [kg].
description | Cradle-to-grave life cycle inventory of the transport activity using a heavy duty truck over 1 km. carculator_truck is a open-source parametrized truck model that produces life cycle inventories for any desired set of parameters value (lifetime, load factor, power, battery size, fuel blend, etc.): to produce your own inventories, go to https://github.com/romainsacchi/carculator_truck or contact carculator@psi.ch.
location | CH
production amount | 1
reference product | transport, freight, lorry, EURO-VI
source | Sacchi R., Bauer C. Life cycle inventories for on-road vehicles. Paul Scherrer Institut, 2023. DOI: 10.5281/zenodo.5156043
type | process
unit | ton-kilometer
worksheet name | trucks_bw_ei_38
Exchanges
name | amount | database | location | unit | categories | type | reference product | tag
Acetaldehyde | 1.7643e-07 | biosphere3 |  | kilogram | air::urban air close to ground | biosphere |  | other
Acrolein | 6.8333e-08 | biosphere3 |  | kilogram | air::urban air close to ground | biosphere |  | other
Ammonia | 1.2063e-06 | biosphere3 |  | kilogram | air::urban air close to ground | biosphere |  | direct - exhaust
Arsenic ion | 2.2665e-12 | biosphere3 |  | kilogram | air::urban air close to ground | biosphere |  | other
Benzaldehyde | 5.289e-08 | biosphere3 |  | kilogram | air::urban air close to ground | biosphere |  | other
Benzene | 5.3923e-08 | biosphere3 |  | kilogram | air::urban air close to ground | biosphere |  | direct - exhaust
Butane | 5.7909e-09 | biosphere3 |  | kilogram | air::urban air close to ground | biosphere |  | other
Cadmium II | 1.9649e-10 | biosphere3 |  | kilogram | air::urban air close to ground | biosphere |  | direct - exhaust
Carbon dioxide, fossil | 0.067432 | biosphere3 |  | kilogram | air | biosphere |  | direct - exhaust
Carbon dioxide, fossil | 3.0416e-07 | biosphere3 |  | kilogram | air | biosphere |  | other
Carbon dioxide, non-fossil | 0.0037448 | biosphere3 |  | kilogram | air | biosphere |  | energy chain
Carbon monoxide, fossil | 2.8011e-05 | biosphere3 |  | kilogram | air::urban air close to ground | biosphere |  | direct - exhaust
Chromium III | 6.7897e-10 | biosphere3 |  | kilogram | air::urban air close to ground | biosphere |  | direct - exhaust
Chromium VI | 1.3618e-12 | biosphere3 |  | kilogram | air::urban air close to ground | biosphere |  | direct - exhaust
Copper ion | 4.7956e-10 | biosphere3 |  | kilogram | air::urban air close to ground | biosphere |  | energy storage
Dinitrogen monoxide | 3.8606e-06 | biosphere3 |  | kilogram | air::urban air close to ground | biosphere |  | direct - exhaust
Ethane | 1.1582e-09 | biosphere3 |  | kilogram | air::urban air close to ground | biosphere |  | other
Formaldehyde | 3.2429e-07 | biosphere3 |  | kilogram | air::urban air close to ground | biosphere |  | other
Heptane | 1.1582e-08 | biosphere3 |  | kilogram | air::urban air close to ground | biosphere |  | other
Hydrocarbons, chlorinated | 3.229e-06 | biosphere3 |  | kilogram | air::urban air close to ground | biosphere |  | other
Mercury II | 1.1965e-10 | biosphere3 |  | kilogram | air::urban air close to ground | biosphere |  | direct - exhaust
Methane, fossil | 7.7495e-08 | biosphere3 |  | kilogram | air::urban air close to ground | biosphere |  | direct - exhaust
NMVOC, non-methane volatile organic compounds | 2.5621e-06 | biosphere3 |  | kilogram | air::urban air close to ground | biosphere |  | direct - exhaust
Nickel II | 1.9941e-10 | biosphere3 |  | kilogram | air::urban air close to ground | biosphere |  | direct - exhaust
Nitrogen oxides | 0.00015982 | biosphere3 |  | kilogram | air::urban air close to ground | biosphere |  | direct - exhaust
PAH, polycyclic aromatic hydrocarbons | 1.7704e-09 | biosphere3 |  | kilogram | air::urban air close to ground | biosphere |  | direct - exhaust
Particulate Matter, < 2.5 um | 1.8956e-06 | biosphere3 |  | kilogram | air::urban air close to ground | biosphere |  | direct - exhaust
Pentane | 2.3164e-09 | biosphere3 |  | kilogram | air::urban air close to ground | biosphere |  | other
Propane | 3.8606e-09 | biosphere3 |  | kilogram | air::urban air close to ground | biosphere |  | other
Selenium IV | 2.2665e-12 | biosphere3 |  | kilogram | air::urban air close to ground | biosphere |  | direct - exhaust
Styrene | 2.1619e-08 | biosphere3 |  | kilogram | air::urban air close to ground | biosphere |  | other
Sulfur dioxide | 4.3315e-07 | biosphere3 |  | kilogram | air | biosphere |  | direct - exhaust
Toluene | 3.8606e-10 | biosphere3 |  | kilogram | air::urban air close to ground | biosphere |  | other
Zinc II | 3.9396e-08 | biosphere3 |  | kilogram | air::urban air close to ground | biosphere |  | direct - exhaust
m-Xylene | 3.7834e-08 | biosphere3 |  | kilogram | air::urban air close to ground | biosphere |  | other
noise, octave 1, day time, urban | 0.16056 | biosphere3 |  | joule | octave 1::day time::urban | biosphere |  | direct - exhaust
noise, octave 2, day time, urban | 0.040189 | biosphere3 |  | joule | octave 2::day time::urban | biosphere |  | direct - exhaust
noise, octave 3, day time, urban | 0.045405 | biosphere3 |  | joule | octave 3::day time::urban | biosphere |  | direct - exhaust
noise, octave 4, day time, urban | 0.060897 | biosphere3 |  | joule | octave 4::day time::urban | biosphere |  | direct - exhaust
noise, octave 5, day time, urban | 0.069263 | biosphere3 |  | joule | octave 5::day time::urban | biosphere |  | direct - exhaust
noise, octave 6, day time, urban | 0.016786 | biosphere3 |  | joule | octave 6::day time::urban | biosphere |  | direct - exhaust
noise, octave 7, day time, urban | 0.008583 | biosphere3 |  | joule | octave 7::day time::urban | biosphere |  | direct - exhaust
noise, octave 8, day time, urban | 0.0046819 | biosphere3 |  | joule | octave 8::day time::urban | biosphere |  | direct - exhaust
o-Xylene | 1.5442e-08 | biosphere3 |  | kilogram | air::urban air close to ground | biosphere |  | other
transport, freight, lorry, plugin diesel hybrid, label-certified electricity, 32t gross weight, 2020, EURO-VI, urban delivery | 1 | MobiTool - trucks | CH | ton-kilometer |  | production | transport, freight, lorry, EURO-VI | other
EV charger, level 3, plugin, 200 kW | 7.6238e-09 | MobiTool - trucks | RER | unit |  | technosphere | EV charger, level 3, plugin, 200 kW | other
Heavy duty truck, plugin diesel hybrid, 32t gross weight, 2020, EURO-VI, urban delivery | 3.2357e-07 | MobiTool - trucks | RER | unit |  | technosphere | Heavy duty truck, EURO-VI | other
fuel supply for diesel vehicles | 0.022749 | MobiTool - trucks | CH | kilogram |  | technosphere | fuel | energy chain
market for carbon dioxide, liquid | 6.6009e-07 | ecoinvent 3.9 cutoff | RER | kilogram |  | technosphere | carbon dioxide, liquid | other
market for electricity, low voltage, renewable energy products | 0.067506 | ecoinvent 3.9 cutoff | CH | kilowatt hour |  | technosphere | electricity, low voltage, renewable energy products | energy chain
market for road | 0.0012935 | ecoinvent 3.9 cutoff | GLO | meter-year |  | technosphere | road | road
market for road maintenance | 0.00014609 | ecoinvent 3.9 cutoff | RER | meter-year |  | technosphere | road maintenance | road
treatment of brake wear emissions, lorry | -7.7507e-06 | ecoinvent 3.9 cutoff | RER | kilogram |  | technosphere | brake wear emissions, lorry | direct - non-exhaust
treatment of road wear emissions, lorry | -1.307e-05 | ecoinvent 3.9 cutoff | RER | kilogram |  | technosphere | road wear emissions, lorry | direct - non-exhaust
treatment of tyre wear emissions, lorry | -1.2192e-05 | ecoinvent 3.9 cutoff | RER | kilogram |  | technosphere | tyre wear emissions, lorry | direct - non-exhaust
Activity | transport, freight, lorry, plugin diesel hybrid, label-certified electricity, 40t gross weight, 2020, EURO-VI, urban delivery
code | 155514110b33c3234341e4338d8b6731
comment | Combustion engine power: 256 [kW]. Electric motor power: 184 [kW]. Power share from combustion engine: 62 [%]. Km over lifetime: 350000 [km]. Yearly mileage: 28000 [km/year]. Autonomy on a full tank/battery: 150 [km]. Tank-to-wheel efficiency: 44 [%]. Tank-to-wheel energy consumption: 11612 [kj/km]. Battery capacity: 110 [kWh]. Fuel tank capacity: 395 [kWh]. Mass of battery: 916 [kg]. Available payload: 24631 [kg]. Payload: 8830 [kg]. Load factor: 35 [%]. Curb mass (excl. driver and cargo): 15293 [kg]. Driving mass (incl. driver and cargo): 24198 [kg].
description | Cradle-to-grave life cycle inventory of the transport activity using a heavy duty truck over 1 km. carculator_truck is a open-source parametrized truck model that produces life cycle inventories for any desired set of parameters value (lifetime, load factor, power, battery size, fuel blend, etc.): to produce your own inventories, go to https://github.com/romainsacchi/carculator_truck or contact carculator@psi.ch.
location | CH
production amount | 1
reference product | transport, freight, lorry, EURO-VI
source | Sacchi R., Bauer C. Life cycle inventories for on-road vehicles. Paul Scherrer Institut, 2023. DOI: 10.5281/zenodo.5156043
type | process
unit | ton-kilometer
worksheet name | trucks_bw_ei_38
Exchanges
name | amount | database | location | unit | categories | type | reference product | tag
Acetaldehyde | 1.9514e-07 | biosphere3 |  | kilogram | air::urban air close to ground | biosphere |  | other
Acrolein | 7.5578e-08 | biosphere3 |  | kilogram | air::urban air close to ground | biosphere |  | other
Ammonia | 1.3342e-06 | biosphere3 |  | kilogram | air::urban air close to ground | biosphere |  | direct - exhaust
Arsenic ion | 2.5068e-12 | biosphere3 |  | kilogram | air::urban air close to ground | biosphere |  | other
Benzaldehyde | 5.8498e-08 | biosphere3 |  | kilogram | air::urban air close to ground | biosphere |  | other
Benzene | 5.964e-08 | biosphere3 |  | kilogram | air::urban air close to ground | biosphere |  | direct - exhaust
Butane | 6.4049e-09 | biosphere3 |  | kilogram | air::urban air close to ground | biosphere |  | other
Cadmium II | 2.1732e-10 | biosphere3 |  | kilogram | air::urban air close to ground | biosphere |  | direct - exhaust
Carbon dioxide, fossil | 0.074582 | biosphere3 |  | kilogram | air | biosphere |  | direct - exhaust
Carbon dioxide, fossil | 3.0416e-07 | biosphere3 |  | kilogram | air | biosphere |  | other
Carbon dioxide, non-fossil | 0.0041418 | biosphere3 |  | kilogram | air | biosphere |  | energy chain
Carbon monoxide, fossil | 3.098e-05 | biosphere3 |  | kilogram | air::urban air close to ground | biosphere |  | direct - exhaust
Chromium III | 7.5095e-10 | biosphere3 |  | kilogram | air::urban air close to ground | biosphere |  | direct - exhaust
Chromium VI | 1.5062e-12 | biosphere3 |  | kilogram | air::urban air close to ground | biosphere |  | direct - exhaust
Copper ion | 5.304e-10 | biosphere3 |  | kilogram | air::urban air close to ground | biosphere |  | energy storage
Dinitrogen monoxide | 4.2699e-06 | biosphere3 |  | kilogram | air::urban air close to ground | biosphere |  | direct - exhaust
Ethane | 1.281e-09 | biosphere3 |  | kilogram | air::urban air close to ground | biosphere |  | other
Formaldehyde | 3.5867e-07 | biosphere3 |  | kilogram | air::urban air close to ground | biosphere |  | other
Heptane | 1.281e-08 | biosphere3 |  | kilogram | air::urban air close to ground | biosphere |  | other
Hydrocarbons, chlorinated | 3.5713e-06 | biosphere3 |  | kilogram | air::urban air close to ground | biosphere |  | other
Mercury II | 1.3233e-10 | biosphere3 |  | kilogram | air::urban air close to ground | biosphere |  | direct - exhaust
Methane, fossil | 8.5711e-08 | biosphere3 |  | kilogram | air::urban air close to ground | biosphere |  | direct - exhaust
NMVOC, non-methane volatile organic compounds | 2.8338e-06 | biosphere3 |  | kilogram | air::urban air close to ground | biosphere |  | direct - exhaust
Nickel II | 2.2055e-10 | biosphere3 |  | kilogram | air::urban air close to ground | biosphere |  | direct - exhaust
Nitrogen oxides | 0.00017676 | biosphere3 |  | kilogram | air::urban air close to ground | biosphere |  | direct - exhaust
PAH, polycyclic aromatic hydrocarbons | 1.9581e-09 | biosphere3 |  | kilogram | air::urban air close to ground | biosphere |  | direct - exhaust
Particulate Matter, < 2.5 um | 2.0966e-06 | biosphere3 |  | kilogram | air::urban air close to ground | biosphere |  | direct - exhaust
Pentane | 2.562e-09 | biosphere3 |  | kilogram | air::urban air close to ground | biosphere |  | other
Propane | 4.2699e-09 | biosphere3 |  | kilogram | air::urban air close to ground | biosphere |  | other
Selenium IV | 2.5068e-12 | biosphere3 |  | kilogram | air::urban air close to ground | biosphere |  | direct - exhaust
Styrene | 2.3912e-08 | biosphere3 |  | kilogram | air::urban air close to ground | biosphere |  | other
Sulfur dioxide | 4.7907e-07 | biosphere3 |  | kilogram | air | biosphere |  | direct - exhaust
Toluene | 4.2699e-10 | biosphere3 |  | kilogram | air::urban air close to ground | biosphere |  | other
Zinc II | 4.3573e-08 | biosphere3 |  | kilogram | air::urban air close to ground | biosphere |  | direct - exhaust
m-Xylene | 4.1845e-08 | biosphere3 |  | kilogram | air::urban air close to ground | biosphere |  | other
noise, octave 1, day time, urban | 0.21209 | biosphere3 |  | joule | octave 1::day time::urban | biosphere |  | direct - exhaust
noise, octave 2, day time, urban | 0.048732 | biosphere3 |  | joule | octave 2::day time::urban | biosphere |  | direct - exhaust
noise, octave 3, day time, urban | 0.04796 | biosphere3 |  | joule | octave 3::day time::urban | biosphere |  | direct - exhaust
noise, octave 4, day time, urban | 0.076833 | biosphere3 |  | joule | octave 4::day time::urban | biosphere |  | direct - exhaust
noise, octave 5, day time, urban | 0.05846 | biosphere3 |  | joule | octave 5::day time::urban | biosphere |  | direct - exhaust
noise, octave 6, day time, urban | 0.024351 | biosphere3 |  | joule | octave 6::day time::urban | biosphere |  | direct - exhaust
noise, octave 7, day time, urban | 0.0055257 | biosphere3 |  | joule | octave 7::day time::urban | biosphere |  | direct - exhaust
noise, octave 8, day time, urban | 0.0025545 | biosphere3 |  | joule | octave 8::day time::urban | biosphere |  | direct - exhaust
o-Xylene | 1.708e-08 | biosphere3 |  | kilogram | air::urban air close to ground | biosphere |  | other
transport, freight, lorry, plugin diesel hybrid, label-certified electricity, 40t gross weight, 2020, EURO-VI, urban delivery | 1 | MobiTool - trucks | CH | ton-kilometer |  | production | transport, freight, lorry, EURO-VI | other
EV charger, level 3, plugin, 200 kW | 8.8276e-09 | MobiTool - trucks | RER | unit |  | technosphere | EV charger, level 3, plugin, 200 kW | other
Heavy duty truck, plugin diesel hybrid, 40t gross weight, 2020, EURO-VI, urban delivery | 3.2357e-07 | MobiTool - trucks | RER | unit |  | technosphere | Heavy duty truck, EURO-VI | other
fuel supply for diesel vehicles | 0.025161 | MobiTool - trucks | CH | kilogram |  | technosphere | fuel | energy chain
market for carbon dioxide, liquid | 6.6009e-07 | ecoinvent 3.9 cutoff | RER | kilogram |  | technosphere | carbon dioxide, liquid | other
market for electricity, low voltage, renewable energy products | 0.078165 | ecoinvent 3.9 cutoff | CH | kilowatt hour |  | technosphere | electricity, low voltage, renewable energy products | energy chain
market for road | 0.0014716 | ecoinvent 3.9 cutoff | GLO | meter-year |  | technosphere | road | road
market for road maintenance | 0.00014609 | ecoinvent 3.9 cutoff | RER | meter-year |  | technosphere | road maintenance | road
treatment of brake wear emissions, lorry | -1.6182e-05 | ecoinvent 3.9 cutoff | RER | kilogram |  | technosphere | brake wear emissions, lorry | direct - non-exhaust
treatment of road wear emissions, lorry | -1.4458e-05 | ecoinvent 3.9 cutoff | RER | kilogram |  | technosphere | road wear emissions, lorry | direct - non-exhaust
treatment of tyre wear emissions, lorry | -1.3309e-05 | ecoinvent 3.9 cutoff | RER | kilogram |  | technosphere | tyre wear emissions, lorry | direct - non-exhaust
Activity | transport, freight, lorry, plugin diesel hybrid, label-certified electricity, 7.5t gross weight, 2020, EURO-VI, urban delivery
code | 7cf18863d7069972f5d8d8921dff237d
comment | Combustion engine power: 96 [kW]. Electric motor power: 44 [kW]. Power share from combustion engine: 64 [%]. Km over lifetime: 165000 [km]. Yearly mileage: 11000 [km/year]. Autonomy on a full tank/battery: 150 [km]. Tank-to-wheel efficiency: 41 [%]. Tank-to-wheel energy consumption: 3498 [kj/km]. Battery capacity: 30 [kWh]. Fuel tank capacity: 121 [kWh]. Mass of battery: 249 [kg]. Available payload: 3415 [kg]. Payload: 640 [kg]. Load factor: 18 [%]. Curb mass (excl. driver and cargo): 4009 [kg]. Driving mass (incl. driver and cargo): 4724 [kg].
description | Cradle-to-grave life cycle inventory of the transport activity using a heavy duty truck over 1 km. carculator_truck is a open-source parametrized truck model that produces life cycle inventories for any desired set of parameters value (lifetime, load factor, power, battery size, fuel blend, etc.): to produce your own inventories, go to https://github.com/romainsacchi/carculator_truck or contact carculator@psi.ch.
location | CH
production amount | 1
reference product | transport, freight, lorry, EURO-VI
source | Sacchi R., Bauer C. Life cycle inventories for on-road vehicles. Paul Scherrer Institut, 2023. DOI: 10.5281/zenodo.5156043
type | process
unit | ton-kilometer
worksheet name | trucks_bw_ei_38
Exchanges
name | amount | database | location | unit | categories | type | reference product | tag
Acetaldehyde | 8.2832e-07 | biosphere3 |  | kilogram | air::urban air close to ground | biosphere |  | other
Acrolein | 3.2082e-07 | biosphere3 |  | kilogram | air::urban air close to ground | biosphere |  | other
Ammonia | 5.6634e-06 | biosphere3 |  | kilogram | air::urban air close to ground | biosphere |  | direct - exhaust
Arsenic ion | 1.0641e-11 | biosphere3 |  | kilogram | air::urban air close to ground | biosphere |  | other
Benzaldehyde | 2.4831e-07 | biosphere3 |  | kilogram | air::urban air close to ground | biosphere |  | other
Benzene | 2.5316e-07 | biosphere3 |  | kilogram | air::urban air close to ground | biosphere |  | direct - exhaust
Butane | 2.7188e-08 | biosphere3 |  | kilogram | air::urban air close to ground | biosphere |  | other
Cadmium II | 9.2251e-10 | biosphere3 |  | kilogram | air::urban air close to ground | biosphere |  | direct - exhaust
Carbon dioxide, fossil | 0.3166 | biosphere3 |  | kilogram | air | biosphere |  | direct - exhaust
Carbon dioxide, fossil | 8.9015e-06 | biosphere3 |  | kilogram | air | biosphere |  | other
Carbon dioxide, non-fossil | 0.017582 | biosphere3 |  | kilogram | air | biosphere |  | energy chain
Carbon monoxide, fossil | 0.00013151 | biosphere3 |  | kilogram | air::urban air close to ground | biosphere |  | direct - exhaust
Chromium III | 3.1877e-09 | biosphere3 |  | kilogram | air::urban air close to ground | biosphere |  | direct - exhaust
Chromium VI | 6.3936e-12 | biosphere3 |  | kilogram | air::urban air close to ground | biosphere |  | direct - exhaust
Copper ion | 2.2515e-09 | biosphere3 |  | kilogram | air::urban air close to ground | biosphere |  | energy storage
Dinitrogen monoxide | 1.8125e-05 | biosphere3 |  | kilogram | air::urban air close to ground | biosphere |  | direct - exhaust
Ethane | 5.4375e-09 | biosphere3 |  | kilogram | air::urban air close to ground | biosphere |  | other
Formaldehyde | 1.5225e-06 | biosphere3 |  | kilogram | air::urban air close to ground | biosphere |  | other
Heptane | 5.4375e-08 | biosphere3 |  | kilogram | air::urban air close to ground | biosphere |  | other
Hydrocarbons, chlorinated | 1.516e-05 | biosphere3 |  | kilogram | air::urban air close to ground | biosphere |  | other
Mercury II | 5.6173e-10 | biosphere3 |  | kilogram | air::urban air close to ground | biosphere |  | direct - exhaust
Methane, fossil | 3.6383e-07 | biosphere3 |  | kilogram | air::urban air close to ground | biosphere |  | direct - exhaust
NMVOC, non-methane volatile organic compounds | 1.2029e-05 | biosphere3 |  | kilogram | air::urban air close to ground | biosphere |  | direct - exhaust
Nickel II | 9.3621e-10 | biosphere3 |  | kilogram | air::urban air close to ground | biosphere |  | direct - exhaust
Nitrogen oxides | 0.00065541 | biosphere3 |  | kilogram | air::urban air close to ground | biosphere |  | direct - exhaust
PAH, polycyclic aromatic hydrocarbons | 8.3117e-09 | biosphere3 |  | kilogram | air::urban air close to ground | biosphere |  | direct - exhaust
Particulate Matter, < 2.5 um | 8.8997e-06 | biosphere3 |  | kilogram | air::urban air close to ground | biosphere |  | direct - exhaust
Pentane | 1.0875e-08 | biosphere3 |  | kilogram | air::urban air close to ground | biosphere |  | other
Propane | 1.8125e-08 | biosphere3 |  | kilogram | air::urban air close to ground | biosphere |  | other
Selenium IV | 1.0641e-11 | biosphere3 |  | kilogram | air::urban air close to ground | biosphere |  | direct - exhaust
Styrene | 1.015e-07 | biosphere3 |  | kilogram | air::urban air close to ground | biosphere |  | other
Sulfur dioxide | 2.0336e-06 | biosphere3 |  | kilogram | air | biosphere |  | direct - exhaust
Toluene | 1.8125e-09 | biosphere3 |  | kilogram | air::urban air close to ground | biosphere |  | other
Zinc II | 1.8496e-07 | biosphere3 |  | kilogram | air::urban air close to ground | biosphere |  | direct - exhaust
m-Xylene | 1.7763e-07 | biosphere3 |  | kilogram | air::urban air close to ground | biosphere |  | other
noise, octave 1, day time, urban | 1.5827 | biosphere3 |  | joule | octave 1::day time::urban | biosphere |  | direct - exhaust
noise, octave 2, day time, urban | 0.20698 | biosphere3 |  | joule | octave 2::day time::urban | biosphere |  | direct - exhaust
noise, octave 3, day time, urban | 0.27248 | biosphere3 |  | joule | octave 3::day time::urban | biosphere |  | direct - exhaust
noise, octave 4, day time, urban | 0.40457 | biosphere3 |  | joule | octave 4::day time::urban | biosphere |  | direct - exhaust
noise, octave 5, day time, urban | 0.47994 | biosphere3 |  | joule | octave 5::day time::urban | biosphere |  | direct - exhaust
noise, octave 6, day time, urban | 0.1453 | biosphere3 |  | joule | octave 6::day time::urban | biosphere |  | direct - exhaust
noise, octave 7, day time, urban | 0.059491 | biosphere3 |  | joule | octave 7::day time::urban | biosphere |  | direct - exhaust
noise, octave 8, day time, urban | 0.041447 | biosphere3 |  | joule | octave 8::day time::urban | biosphere |  | direct - exhaust
o-Xylene | 7.2501e-08 | biosphere3 |  | kilogram | air::urban air close to ground | biosphere |  | other
transport, freight, lorry, plugin diesel hybrid, label-certified electricity, 7.5t gross weight, 2020, EURO-VI, urban delivery | 1 | MobiTool - trucks | CH | ton-kilometer |  | production | transport, freight, lorry, EURO-VI | other
EV charger, level 3, plugin, 200 kW | 8.4551e-08 | MobiTool - trucks | RER | unit |  | technosphere | EV charger, level 3, plugin, 200 kW | other
Light duty truck, plugin diesel hybrid, 7.5t gross weight, 2020, EURO-VI, urban delivery | 9.4697e-06 | MobiTool - trucks | RER | unit |  | technosphere | Light duty truck, EURO-VI | other
fuel supply for diesel vehicles | 0.10681 | MobiTool - trucks | CH | kilogram |  | technosphere | fuel | energy chain
market for carbon dioxide, liquid | 1.9318e-05 | ecoinvent 3.9 cutoff | RER | kilogram |  | technosphere | carbon dioxide, liquid | other
market for electricity, low voltage, renewable energy products | 0.29412 | ecoinvent 3.9 cutoff | CH | kilowatt hour |  | technosphere | electricity, low voltage, renewable energy products | energy chain
market for road | 0.0039645 | ecoinvent 3.9 cutoff | GLO | meter-year |  | technosphere | road | road
market for road maintenance | 0.0020156 | ecoinvent 3.9 cutoff | RER | meter-year |  | technosphere | road maintenance | road
treatment of brake wear emissions, lorry | -3.146e-05 | ecoinvent 3.9 cutoff | RER | kilogram |  | technosphere | brake wear emissions, lorry | direct - non-exhaust
treatment of road wear emissions, lorry | -5.6525e-05 | ecoinvent 3.9 cutoff | RER | kilogram |  | technosphere | road wear emissions, lorry | direct - non-exhaust
treatment of tyre wear emissions, lorry | -6.4741e-05 | ecoinvent 3.9 cutoff | RER | kilogram |  | technosphere | tyre wear emissions, lorry | direct - non-exhaust
Activity | treatment of biowaste by anaerobic digestion, with biogenic carbon uptake, lower bound C sequestration, digestate incineration
code | 974e4ec57ff5c027365f9d96b523042f
description | Biogas production from anaerobic digestion of biomass residues.
location | CH
production amount | 1
reference product | biogas
source | Zhang et al., 2020, doi: 10.1039/C9SE00986H
type | process
unit | cubic meter
worksheet name | trucks_bw_ei_38
Exchanges
name | amount | database | location | unit | categories | type | reference product | tag
Carbon dioxide, in air | 5.3592 | biosphere3 |  | kilogram | natural resource::in air | biosphere |  | energy chain
Carbon dioxide, non-fossil | 3.4083 | biosphere3 |  | kilogram | air | biosphere |  | energy chain
treatment of biowaste by anaerobic digestion, with biogenic carbon uptake, lower bound C sequestration, digestate incineration | 1 | MobiTool - trucks | CH | cubic meter |  | production | biogas | energy chain
Activity | wiring and tubing, carbon dioxide capture process
code | d304be1fd19565c004d2cc8fc0ed99fb
location | RER
production amount | 1
reference product | wiring and tubing, carbon dioxide capture process
source | Timofte, A. A Life Cycle Assessment of the Climeworks technology for direct air capture of carbon dioxide, a semester project in the ecological systems design group. Institute of Environmental Engineering of ETH Zurich (2013).
type | process
unit | unit
worksheet name | trucks_bw_ei_38
Exchanges
name | amount | database | location | unit | type | reference product | tag
wiring and tubing, carbon dioxide capture process | 1 | MobiTool - trucks | RER | unit | production | wiring and tubing, carbon dioxide capture process | energy chain
smelting of copper concentrate, sulfide ore | 97.5 | ecoinvent 3.9 cutoff | RoW | kilogram | technosphere | copper, anode | other
steel production, electric, low-alloyed | 3000 | ecoinvent 3.9 cutoff | Europe without Switzerland and Austria | kilogram | technosphere | steel, low-alloyed | other
synthetic rubber production | 52.5 | ecoinvent 3.9 cutoff | RER | kilogram | technosphere | synthetic rubber | other
transport, freight, lorry 7.5-16 metric ton, EURO6 | 4000 | ecoinvent 3.9 cutoff | RER | ton kilometer | technosphere | transport, freight, lorry 7.5-16 metric ton, EURO6 | other