## drilling_dist
Sample | Top [cm] | Bottom [cm] | Top Depth [m] | Bottom Depth [m] | Drilling disturbance type | Drilling disturbance intensity | Drilling disturbance intensity rank (read only) | Drilling disturbance comment | Ship File Links | Shore File Links | File Data
396-U1570B-1R-1-A | 0 | 151 | 0 | 1.51 | soupy | moderate | 4
396-U1570B-1R-2-A | 0 | 98 | 1.51 | 2.49 | soupy | moderate | 4
396-U1570B-1R-3-A | 0 | 151 | 2.49 | 4 | soupy | moderate | 4
396-U1570B-1R-4-A | 0 | 90 | 4 | 4.9 | soupy | slight | 2
396-U1570B-1R-5-A | 0 | 92 | 4.9 | 5.82 | soupy | moderate | 4
396-U1570B-2R-1-A | 0 | 9 | 8.3 | 8.39 | fall-in |  | 4
396-U1570B-2R-1-A | 9 | 123 | 8.39 | 9.53 | soupy | moderate | 4
396-U1570B-3R-2-A | 0 | 9 | 19.5 | 19.59 | fall-in
396-U1570B-4R-1-A | 0 | 150 | 27.6 | 29.1 | fragmented | moderate to high | 5
396-U1570B-4R-2-A | 0 | 15 | 29.1 | 29.25 | fragmented | high | 6
396-U1570B-4R-2-A | 15 | 83 | 29.25 | 29.93 | fragmented | moderate | 4
396-U1570B-5R-1-A | 0 | 47 | 37.2 | 37.67 | fragmented | high | 6
396-U1570B-6R-1-A | 0 | 136 | 41.9 | 43.26 | fragmented | slight | 2
396-U1570B-6R-1-A | 136 | 150 | 43.26 | 43.4 | fragmented | high | 6
396-U1570B-6R-2-A | 0 | 25 | 43.4 | 43.65 | fragmented | high | 6
396-U1570B-6R-2-A | 25 | 122 | 43.65 | 44.62 | fragmented | slight | 2
396-U1570B-8R-1-A | 0 | 26 | 51.5 | 51.76 | fragmented | high | 6
396-U1570B-8R-1-A | 26 | 69 | 51.76 | 52.19 | fragmented | moderate | 4
396-U1570B-9R-1-A | 0 | 80 | 56.4 | 57.2 | fragmented | high | 6
396-U1570B-10R-1-A | 0 | 30 | 61.2 | 61.5 | fragmented | high | 6
396-U1570B-10R-1-A | 30 | 151 | 61.5 | 62.71 | fragmented | moderate | 4
396-U1570B-10R-2-A | 0 | 143 | 62.71 | 64.14 | fragmented | moderate | 4
396-U1570B-11R-1-A | 0 | 9 | 66 | 66.09 | fall-in | moderate | 4
396-U1570B-11R-1-A | 9 | 143 | 66.09 | 67.43 | fractured | moderate | 4
396-U1570B-12R-1-A | 0 | 7 | 71.1 | 71.17 | fall-in | moderate | 4
396-U1570B-12R-1-A | 7 | 127 | 71.17 | 72.37 | fractured | moderate | 4
396-U1570B-12R-2-A | 0 | 63 | 72.37 | 73 | fractured | moderate | 4
396-U1570B-12R-CC-A | 0 | 21 | 73 | 73.21 | fractured | moderate | 4
396-U1570B-13R-1-A | 0 | 117 | 76.1 | 77.27 | fractured | moderate | 4
396-U1570B-14R-1-A | 0 | 18 | 80.9 | 81.08 | fall-in | moderate | 4
396-U1570B-14R-1-A | 18 | 150 | 81.08 | 82.4 | fractured | moderate | 4
396-U1570B-14R-2-A | 0 | 150 | 82.4 | 83.9 | fractured | moderate | 4
396-U1570B-14R-3-A | 0 | 134 | 83.9 | 85.24 | fractured | moderate | 4
396-U1570B-14R-4-A | 0 | 51 | 85.24 | 85.75 | fractured | moderate | 4
396-U1570B-14R-CC-A | 0 | 13 | 85.75 | 85.88 | fractured | moderate | 4
396-U1570B-15R-1-A | 0 | 20 | 85.8 | 86 | fall-in | moderate | 4
396-U1570B-15R-1-A | 20 | 150 | 86 | 87.3 | biscuit | moderate | 4
396-U1570B-15R-2-A | 0 | 150 | 87.3 | 88.8 | biscuit | moderate to high | 5
396-U1570B-15R-3-A | 0 | 121 | 88.8 | 90.01 | biscuit | moderate to high | 5
396-U1570B-15R-4-A | 0 | 52 | 90.01 | 90.53 | biscuit | moderate to high | 5
396-U1570B-15R-CC-A | 0 | 23 | 90.53 | 90.76 | biscuit | moderate to high | 5
396-U1570B-16R-1-A | 0 | 15 | 90.6 | 90.75 | fall-in | slight to moderate | 3
396-U1570B-16R-1-A | 15 | 123 | 90.75 | 91.83 | biscuit | slight to moderate | 3
396-U1570B-16R-2-A | 0 | 53 | 91.83 | 92.36 | fractured | moderate | 4
396-U1570B-16R-CC-A | 0 | 18 | 92.36 | 92.54 | biscuit | high | 6
396-U1570B-17R-1-A | 0 | 151 | 95.5 | 97.01 | fractured | slight to moderate | 3
396-U1570B-17R-2-A | 0 | 77 | 97.01 | 97.78 | fractured | slight to moderate | 3
396-U1570B-17R-CC-A | 0 | 21 | 97.78 | 97.99 | fractured | slight to moderate | 3
396-U1570B-18R-1-A | 0 | 138 | 100.4 | 101.78 | fractured | slight to moderate | 3
396-U1570B-18R-2-A | 0 | 52 | 101.78 | 102.3 | fractured | slight to moderate | 3
396-U1570B-18R-CC-A | 0 | 20 | 102.3 | 102.5 | fractured | slight to moderate | 3
396-U1570B-19R-1-A | 0 | 13 | 105.3 | 105.43 | fall-in | slight to moderate | 3
396-U1570B-19R-1-A | 13 | 61 | 105.43 | 105.91 | fractured | slight to moderate | 3
396-U1570B-20R-1-A | 0 | 132 | 110.1 | 111.42 | fragmented | moderate | 4
396-U1570B-20R-2-A | 0 | 97 | 111.42 | 112.39 | fragmented | slight | 2
396-U1570B-20R-3-A | 0 | 67 | 112.39 | 113.06 | fragmented | slight | 2
396-U1570B-21R-1-A | 0 | 141 | 115 | 116.41 | fragmented | moderate | 4
396-U1570B-21R-2-A | 0 | 150 | 116.41 | 117.91 | fragmented | moderate | 4
396-U1570B-21R-3-A | 0 | 137 | 117.91 | 119.28 | fragmented | moderate to high | 5
396-U1570B-22R-1-A | 0 | 146 | 124.7 | 126.16 | fragmented | moderate | 4
396-U1570B-22R-2-A | 0 | 150 | 126.16 | 127.66 | fragmented | moderate | 4
396-U1570B-22R-3-A | 0 | 77 | 127.66 | 128.43 | fragmented | moderate to high | 5
396-U1570B-23R-1-A | 0 | 148 | 134.4 | 135.88 | fragmented | moderate to high | 5
396-U1570B-23R-2-A | 0 | 133 | 135.88 | 137.21 | fragmented | moderate to high | 5
396-U1570B-23R-3-A | 0 | 105 | 137.21 | 138.26 | fragmented | moderate to high | 5
396-U1570B-24R-1-A | 0 | 149 | 144.1 | 145.59 | fractured | slight | 2
396-U1570B-24R-2-A | 0 | 100 | 145.59 | 146.59 | fractured | slight | 2
396-U1570B-24R-3-A | 0 | 67 | 146.59 | 147.26 | fractured | slight | 2
396-U1570B-24R-3-A | 0 | 134 | 146.59 | 147.93 | fragmented | moderate to high | 5
396-U1570B-24R-4-A | 0 | 78 | 147.93 | 148.71 | fragmented | moderate to high | 5
396-U1570B-25R-1-A | 0 | 150 | 153.9 | 155.4 | fractured | slight | 2
396-U1570B-25R-2-A | 0 | 151 | 155.4 | 156.91 | fractured | slight to moderate | 3
396-U1570B-25R-3-A | 0 | 151 | 156.91 | 158.42 | fractured | slight to moderate | 3
396-U1570B-25R-4-A | 0 | 106 | 158.42 | 159.48 | fractured | moderate | 4
396-U1570B-25R-5-A | 0 | 53 | 159.48 | 160.01 | fractured | slight | 2
396-U1570B-25R-CC-A | 0 | 29 | 160.01 | 160.3 | fractured | slight | 2

## sediment
Sample | Top [cm] | Bottom [cm] | Top Depth [m] | Bottom Depth [m] | Lithology 1 prefix | Lithology 1 principal name | Lithology 1 suffix | LITH 1 prefix+name [read only] | LITH 1 prefix+name+suffix [read only] | LITH 1 abundance [%] | LITH 1 color | LITH 1 ave. grain size class | LITH 1 ave. grain size rank [read only] | LITH 1 max. grain size class | LITH 1 max. grain size rank [read only] | LITH 1 grain sorting | LITH 1 Ash abundance name | LITH 1 Ash abundance rank (read only) | LITH 1 comment | Bottom contact geometry | Bottom contact attitude | LITH 1 Layer or bedding thickness | LITH 1 Sedimentary structure | LITH 1 Bioturbation intensity | LITH 1 Bioturbation intensity rank [read only] | LITH 1 Deformational structure | LITH 1 Deformational structure attitude | LITH 1 Diagenetic structure | LITH 1 Diagenetic constituent | LITH 1 Diagenetic constituent composition | LITH 1 Macrofossil | LITH 1 Macrofossil abundance name | LITH 1 Clast abundance | LITH 1 Number of clasts (>2mm) | LITH 1 Clast 1 igneous [%] | LITH 1 Clast 1 igneous - grain size | LITH 1 Clast 1 igneous - roundness | LITH 1 Clast 1 igneous - lithology | LITH 1 Clast 2 sediment [%] | LITH 1 Clast 2 sediment - grain size | LITH 1 Clast 2 sediment - roundness | LITH 1 Clast 2 sediment - lithology | LITH 1 Clast 3 -other LITH [%] | LITH 1 Clast 3 metamorphic - grain size | LITH 1 Clast 3 metamorphic - roundness | LITH 1 Clast 1 metamorphic - lithology | Total clasts calculated LITH 1 [%] | LITH 1 Matrix 1 igneous - pumiceous [%] | LITH 1 Matrix 2 igneous - scoriaceous [%] | LITH 1 Matrix 5 volcaniclastic [%] | LITH 1 Matrix 6 sediment [%] | LITH 1 Matrix 7 -other LITH [%] | LITH 1 Matrix biogenic carbonate [%] | LITH 1 Matrix detritical carbonate [%] | LITH 1 Matrix carbonate [%] | Total matrix calculated LITH 1 [%] | LITH 1 Matrix sorting | LITH 1 Matrix alteration intensity | LITH 1 Matrix alteration rank | LITH 1 Matrix comments | Clast comment | Ship File Links | Shore File Links | File Data
396-U1570B-1R-1-A | 0 | 151 | 0 | 1.51 | silt rich | clay | with foraminifers | silt rich clay | silt rich clay with foraminifers |  | 7.5YR 5/4 (brown) | clay | 1 | clay | 1 | very well | [14 empty] | foraminifer | C
396-U1570B-1R-2-A | 0 | 98 | 1.51 | 2.49 | silt rich | clay | with foraminifers | silt rich clay | silt rich clay with foraminifers |  | 7.5YR 5/4 (brown) | clay | 1 | clay | 1 | very well | [14 empty] | foraminifer | C
396-U1570B-1R-3-A | 0 | 151 | 2.49 | 4 | silt rich | clay | with foraminifers | silt rich clay | silt rich clay with foraminifers |  | 7.5YR 5/4 (brown) | clay | 1 | clay | 1 | very well | [14 empty] | foraminifer | C
396-U1570B-1R-4-A | 0 | 90 | 4 | 4.9 | silt rich | clay | with foraminifers | silt rich clay | silt rich clay with foraminifers |  | 7.5YR 5/4 (brown) | clay | 1 | clay | 1 | very well | [14 empty] | foraminifer | C
396-U1570B-1R-5-A | 0 | 92 | 4.9 | 5.82 | silt rich | clay | with foraminifers | silt rich clay | silt rich clay with foraminifers |  | 7.5YR 5/4 (brown) | clay | 1 | clay | 1 | very well | [14 empty] | foraminifer | C
396-U1570B-1R-CC-A | 0 | 15 | 5.82 | 5.97 | silt rich | clay | with clasts | silt rich clay | silt rich clay with clasts |  | 7.5YR 5/4 (brown) | clay | 1 | clay | 1 | very well | [14 empty] | foraminifer | C
396-U1570B-2R-1-A | 0 | 67 | 8.3 | 8.97 | silt rich | clay | with gravel | silt rich clay | silt rich clay with gravel |  | 10YR 5/2 (grayish brown) | clay | 1 | cobble | 10 | moderate
396-U1570B-2R-1-A | 67 | 82 | 8.97 | 9.12 | silt rich | clay | with nodules | silt rich clay | silt rich clay with nodules |  | 10YR 4/4 (dark yellowish brown) | clay | 1 | cobble | 10 | moderate
396-U1570B-2R-1-A | 82 | 96 | 9.12 | 9.26 | silt rich | clay |  | silt rich clay | silt rich clay |  | 10YR 7/4 (very pale brown) | clay | 1 | silt | 2 | very well
396-U1570B-2R-1-A | 96 | 123 | 9.26 | 9.53 | sand rich | clay | with silt | sand rich clay | sand rich clay with silt |  | 2.5Y 6/2 (light brownish gray) | clay | 1 | very fine sand | 3 | very well
396-U1570B-2R-2-A | 0 | 10 | 9.53 | 9.63 |  | clay | with silt | clay | clay with silt |  | 2.5Y 6/2 (light brownish gray) | clay | 1 | silt | 2 | very well
396-U1570B-2R-2-A | 10 | 28 | 9.63 | 9.81 | sand rich | clay | with silt | sand rich clay | sand rich clay with silt |  | 2.5Y 6/2 (light brownish gray) | clay | 1 | very fine sand | 3 | very well
396-U1570B-2R-2-A | 28 | 51 | 9.81 | 10.04 | silt rich | clay |  | silt rich clay | silt rich clay |  | 5Y 7/3 (pale yellow) | clay | 1 | silt | 2 | very well
396-U1570B-2R-CC-A | 0 | 7 | 10.04 | 10.11 | silt rich | clay |  | silt rich clay | silt rich clay |  | 5Y 7/3 (pale yellow) | clay | 1 | silt | 2 | very well
396-U1570B-3R-1-A | 0 | 94 | 18 | 18.94 | silt rich | clay |  | silt rich clay | silt rich clay |  | 5Y 7/3 (pale yellow) | clay | 1 | silt | 2 | very well
396-U1570B-3R-1-A | 94 | 104 | 18.94 | 19.04 | silt rich | clay |  | silt rich clay | silt rich clay |  | 10YR 6/8 (brownish yellow) | clay | 1 | silt | 2 | very well
396-U1570B-3R-1-A | 104 | 107 | 19.04 | 19.07 | silt rich | clay |  | silt rich clay | silt rich clay |  | 10YR 3/1 (very dark gray) | clay | 1 | silt | 2 | very well
396-U1570B-3R-1-A | 107 | 125 | 19.07 | 19.25 | silt rich | clay |  | silt rich clay | silt rich clay |  | 10YR 6/8 (brownish yellow) | clay | 1 | silt | 2 | very well
396-U1570B-3R-1-A | 125 | 131 | 19.25 | 19.31 | silt rich | clay |  | silt rich clay | silt rich clay |  | 10YR 3/1 (very dark gray) | clay | 1 | silt | 2 | very well
396-U1570B-3R-1-A | 131 | 150 | 19.31 | 19.5 | silt rich | clay |  | silt rich clay | silt rich clay |  | 10YR 6/8 (brownish yellow) | clay | 1 | silt | 2 | very well
396-U1570B-3R-2-A | 0 | 40 | 19.5 | 19.9 | silt rich | clay | with gravel | silt rich clay | silt rich clay with gravel |  | 2.5Y 5/3 (light olive brown) | clay | 1 | silt | 2 | very well
396-U1570B-3R-2-A | 40 | 59 | 19.9 | 20.09 | silt rich | clay |  | silt rich clay | silt rich clay |  | 2.5Y 4/2 (dark grayish brown) | clay | 1 | silt | 2 | very well
396-U1570B-3R-2-A | 59 | 75 | 20.09 | 20.25 | silt rich | clay |  | silt rich clay | silt rich clay |  | GLEY 1 5/10GY (greenish gray) | clay | 1 | silt | 2 | very well
396-U1570B-3R-2-A | 75 | 80 | 20.25 | 20.3 | silt rich | clay |  | silt rich clay | silt rich clay |  | GLEY 1 4/N (dark gray) | clay | 1 | silt | 2 | very well
396-U1570B-3R-CC-A | 0 | 18 | 20.3 | 20.48 | silt rich | clay |  | silt rich clay | silt rich clay |  | GLEY 1 4/N (dark gray) | clay | 1 | silt | 2 | very well
396-U1570B-4R-1-A | 0 | 150 | 27.6 | 29.1 |  | claystone |  | claystone | claystone |  | GLEY 1 3/N (very dark gray) | clay | 1 | clay | 1 | very well
396-U1570B-4R-2-A | 0 | 83 | 29.1 | 29.93 |  | claystone |  | claystone | claystone |  | GLEY 1 3/N (very dark gray) | clay | 1 | clay | 1 | very well | [5 empty] | thin lamina | parallel lamination
396-U1570B-4R-CC-A | 0 | 21 | 29.93 | 30.14 |  | claystone |  | claystone | claystone |  | GLEY 1 3/N (very dark gray) | clay | 1 | clay | 1 | very well
396-U1570B-5R-1-A | 0 | 47 | 37.2 | 37.67 |  | gravel | with nodules | gravel | gravel with nodules |  | GLEY 1 4/N (dark gray) | pebble | 10 | cobble | 10 | poor |  |  | Gravels similar to the claystone below possibly due to drilling disturbance. Nodules are also present and piece of granite
396-U1570B-5R-1-A | 47 | 135 | 37.67 | 38.55 |  | claystone |  | claystone | claystone |  | GLEY 1 4/N (dark gray) | clay | 1 | clay | 1 | very well | [5 empty] | thin lamina | parallel lamination | moderate | 2
396-U1570B-5R-CC-A | 0 | 26 | 38.65 | 38.91 |  | claystone |  | claystone | claystone |  | GLEY 1 4/N (dark gray) | clay | 1 | clay | 1 | very well | [5 empty] | thin lamina | parallel lamination | moderate | 2
396-U1570B-6R-1-A | 0 | 150 | 41.9 | 43.4 |  | claystone |  | claystone | claystone |  | GLEY 1 4/N (dark gray) | clay | 1 | clay | 1 | very well | [5 empty] | thin lamina | parallel lamination | moderate | 2
396-U1570B-6R-2-A | 0 | 122 | 43.4 | 44.62 |  | claystone |  | claystone | claystone |  | GLEY 1 4/N (dark gray) | clay | 1 | clay | 1 | very well | [5 empty] | thin lamina | parallel lamination | moderate | 2
396-U1570B-6R-3-A | 0 | 24 | 44.62 | 44.86 |  | claystone |  | claystone | claystone |  | GLEY 1 4/N (dark gray) | clay | 1 | clay | 1 | very well | [5 empty] | thin lamina | parallel lamination | moderate | 2
396-U1570B-6R-3-A | 24 | 28 | 44.86 | 44.9 |  | breccia |  | breccia | breccia |  | GLEY 1 4/N (dark gray) | clay | 1 | granule | 8 | poor
396-U1570B-6R-3-A | 28 | 56 | 44.9 | 45.18 |  | claystone |  | claystone | claystone |  | GLEY 1 4/N (dark gray) | clay | 1 | clay | 1 | very well | [5 empty] | thin lamina | parallel lamination | moderate | 2
396-U1570B-6R-CC-A | 0 | 19 | 45.18 | 45.37 |  | gravel |  | gravel | gravel |  | GLEY 1 4/N (dark gray) | granule | 8 | cobble | 10 | moderate |  |  | Fragments of the claystone above
396-U1570B-7R-1-A | 0 | 13 | 46.8 | 46.93 |  | gravel |  | gravel | gravel |  |  | granule | 8 | cobble | 10 | moderate
396-U1570B-8R-1-A | 0 | 30 | 51.5 | 51.8 |  | gravel |  | gravel | gravel |  |  | granule | 8 | cobble | 10 | moderate
396-U1570B-8R-1-A | 30 | 69 | 51.8 | 52.19 |  | claystone |  | claystone | claystone |  | GLEY 1 4/N (dark gray) | clay | 1 | clay | 1 | very well
396-U1570B-8R-CC-A | 0 | 15 | 52.19 | 52.34 |  | claystone |  | claystone | claystone |  | GLEY 1 4/N (dark gray) | clay | 1 | clay | 1 | very well
396-U1570B-9R-1-A | 0 | 20 | 56.4 | 56.6 |  | gravel |  | gravel | gravel |  |  | granule | 8 | cobble | 10 | moderate
396-U1570B-9R-1-A | 20 | 80 | 56.6 | 57.2 |  | claystone |  | claystone | claystone |  | GLEY 1 4/N (dark gray) | clay | 1 | clay | 1 | very well
396-U1570B-9R-CC-A | 0 | 18 | 57.2 | 57.38 |  | clay |  | clay | clay |  | GLEY 1 4/N (dark gray) | clay | 1 | clay | 1 | very well
396-U1570B-10R-1-A | 0 | 30 | 61.2 | 61.5 |  | gravel |  | gravel | gravel |  |  | granule | 8 | cobble | 10 | moderate
396-U1570B-10R-1-A | 30 | 151 | 61.5 | 62.71 |  | claystone |  | claystone | claystone |  | GLEY 1 4/N (dark gray) | clay | 1 | clay | 1 | very well
396-U1570B-10R-2-A | 0 | 143 | 62.71 | 64.14 |  | claystone |  | claystone | claystone |  | GLEY 1 4/N (dark gray) | clay | 1 | clay | 1 | very well
396-U1570B-10R-CC-A | 0 | 11 | 64.14 | 64.25 |  | claystone |  | claystone | claystone |  | GLEY 1 4/N (dark gray) | clay | 1 | clay | 1 | very well
396-U1570B-11R-1-A | 4 | 9 | 66.04 | 66.09 | sand rich | siltstone |  | sand rich siltstone | sand rich siltstone |  | GLEY 1 6/N (gray) | very fine sand | 3 | medium sand | 5 | well |  |  | pieces broken into pebbles, core top fall in; siderite nodule observed
396-U1570B-11R-1-A | 9 | 143 | 66.09 | 67.43 |  | limestone |  | limestone | limestone |  | GLEY 1 7/N (light gray) | silt | 2 | very fine sand | 3 | well
396-U1570B-12R-1-A | 0 | 127 | 71.1 | 72.37 |  | sandstone |  | sandstone | sandstone
396-U1570B-12R-1-A | 4 | 127 | 71.14 | 72.37 |  | ash |  | ash | ash |  | GLEY 1 6/N (gray) | fine sand | 4 | medium sand | 5 | well | [11 empty] | pyrite
396-U1570B-12R-2-A | 0 | 63 | 72.37 | 73 |  | ash |  | ash | ash |  | GLEY 1 6/N (gray) | fine sand | 4 | medium sand | 5 | well | [11 empty] | pyrite
396-U1570B-12R-CC-A | 0 | 21 | 73 | 73.21 |  | ash |  | ash | ash |  | GLEY 1 6/N (gray) | fine sand | 4 | medium sand | 5 | well | [11 empty] | pyrite
396-U1570B-13R-1-A | 0 | 12 | 76.1 | 76.22 |  | gravel |  | gravel | gravel |  | GLEY 1 4/10Y (dark greenish gray) | pebble | 10 | pebble | 9 | poor |  |  | fall in gravel; siltstones, etc.
396-U1570B-13R-1-A | 12 | 24 | 76.22 | 76.34 |  | conglomerate |  | conglomerate | conglomerate |  | GLEY 1 5/N (gray) | coarse sand | 6 | pebble | 9 | very poor | [11 empty] | pyrite | [10 empty] | 25 | pebble | sub-rounded | claystone |  |  |  |  | 25
396-U1570B-13R-1-A | 24 | 32 | 76.34 | 76.42 |  | conglomerate | with carbonate | conglomerate | conglomerate with carbonate |  | GLEY 1 5/N (gray) | coarse sand | 6 | pebble | 9 | very poor | [11 empty] | pyrite | [10 empty] | 25 | pebble | sub-rounded | claystone |  |  |  |  | 25
396-U1570B-13R-1-A | 32 | 80 | 76.42 | 76.9 |  | conglomerate |  | conglomerate | conglomerate |  | GLEY 1 5/N (gray) | coarse sand | 6 | pebble | 9 | very poor |  |  |  | erosive | horizontal | [6 empty] | pyrite | [10 empty] | 25 | pebble | sub-rounded | claystone |  |  |  |  | 25
396-U1570B-13R-1-A | 80 | 117 | 76.9 | 77.27 |  | siltstone | with clay | siltstone | siltstone with clay |  | 2.5Y 3/1 (very dark gray) | silt | 2 | silt | 2 | very well | [7 empty] | heavy | 3 |  |  | pyrite
396-U1570B-14R-1-A | 0 | 23 | 80.9 | 81.13 |  | silt | with gravel | silt | silt with gravel |  | 2.5Y 3/1 (very dark gray) | medium sand | 5 | pebble | 9 | very poor |  |  | Fe-Mn nodule; fall in gravel |  |  |  |  | heavy | 3 |  |  | pyrite | [11 empty] | pebble | sub-rounded | claystone
396-U1570B-14R-1-A | 23 | 86 | 81.13 | 81.76 |  | siltstone | with clay | siltstone | siltstone with clay |  | GLEY 1 2.5/5GY (greenish black) | silt | 2 | silt | 2 | very well | [7 empty] | heavy | 3 |  |  | pyrite
396-U1570B-14R-1-A | 86 | 87 | 81.76 | 81.77 |  | siltstone | with clay | siltstone | siltstone with clay |  | 2.5Y 6/1 (gray) | silt | 2 | silt | 2 | very well | [7 empty] | heavy | 3
396-U1570B-14R-1-A | 87 | 137 | 81.77 | 82.27 |  | siltstone | with clay | siltstone | siltstone with clay |  | GLEY 1 2.5/5GY (greenish black) | silt | 2 | fine sand | 4 | well | [7 empty] | heavy | 3 |  |  | pyrite
396-U1570B-14R-1-A | 137 | 150 | 82.27 | 82.4 |  | siltstone | with clay | siltstone | siltstone with clay |  | 2.5Y 6/1 (gray) | silt | 2 | very fine sand | 3 | well | [7 empty] | heavy | 3 |  |  | pyrite
396-U1570B-14R-2-A | 0 | 53 | 82.4 | 82.93 |  | siltstone | with clay | siltstone | siltstone with clay |  | GLEY 1 2.5/5GY (greenish black) | silt | 2 | fine sand | 4 | well | [7 empty] | heavy | 3 |  |  | pyrite
396-U1570B-14R-2-A | 53 | 58 | 82.93 | 82.98 |  | siltstone | with clay | siltstone | siltstone with clay |  | 2.5Y 6/1 (gray) | silt | 2 | very fine sand | 3 | well | [7 empty] | heavy | 3 |  |  | pyrite
396-U1570B-14R-2-A | 58 | 150 | 82.98 | 83.9 |  | siltstone | with clay | siltstone | siltstone with clay |  | GLEY 1 2.5/5GY (greenish black) | silt | 2 | fine sand | 4 | well | [7 empty] | heavy | 3 |  |  | pyrite
396-U1570B-14R-3-A | 0 | 15 | 83.9 | 84.05 |  | siltstone | with clay | siltstone | siltstone with clay |  | GLEY 1 2.5/5GY (greenish black) | silt | 2 | fine sand | 4 | well | [7 empty] | heavy | 3 |  |  | pyrite
396-U1570B-14R-3-A | 15 | 17 | 84.05 | 84.07 |  | siltstone | with clay | siltstone | siltstone with clay |  | 2.5Y 6/1 (gray) | silt | 2 | silt | 2 | very well | [6 empty] | parallel lamination | heavy | 3 |  |  | pyrite
396-U1570B-14R-3-A | 17 | 78 | 84.07 | 84.68 |  | siltstone | with clay | siltstone | siltstone with clay |  | GLEY 1 2.5/5GY (greenish black) | silt | 2 | fine sand | 4 | well | [7 empty] | heavy | 3 |  |  | pyrite
396-U1570B-14R-3-A | 78 | 88 | 84.68 | 84.78 | clay rich | sandstone |  | clay rich sandstone | clay rich sandstone |  | 2.5Y 3/1 (very dark gray) | very fine sand | 3 | very fine sand | 3 | very well | [6 empty] | cross-lamination | slight | 1 |  |  | pyrite
396-U1570B-14R-3-A | 88 | 134 | 84.78 | 85.24 |  | siltstone | with clay | siltstone | siltstone with clay |  | GLEY 1 2.5/5GY (greenish black) | silt | 2 | fine sand | 4 | well | [7 empty] | heavy | 3 |  |  | pyrite
396-U1570B-14R-4-A | 0 | 51 | 85.24 | 85.75 |  | siltstone | with clay | siltstone | siltstone with clay |  | GLEY 1 2.5/5GY (greenish black) | silt | 2 | fine sand | 4 | well | [7 empty] | heavy | 3 |  |  | pyrite
396-U1570B-14R-CC-A | 0 | 13 | 85.75 | 85.88 |  | siltstone | with clay | siltstone | siltstone with clay |  | GLEY 1 2.5/5GY (greenish black) | silt | 2 | fine sand | 4 | well | [7 empty] | heavy | 3 |  |  | pyrite
396-U1570B-15R-1-A | 0 | 15 | 85.8 | 85.95 |  | claystone | with gravel | claystone | claystone with gravel |  | GLEY 1 3/10Y (very dark greenish gray) | silt | 2 | pebble | 9 | poor |  |  | fall in gravel mixed with drill slurry |  |  |  |  | moderate | 2 |  |  | pyrite
396-U1570B-15R-1-A | 15 | 40 | 85.95 | 86.2 |  | siltstone | with clay | siltstone | siltstone with clay |  | GLEY 1 2.5/5GY (greenish black) | silt | 2 | fine sand | 4 | well | [7 empty] | heavy | 3 |  |  | pyrite
396-U1570B-15R-1-A | 40 | 44 | 86.2 | 86.24 |  | ash |  | ash | ash |  | GLEY 1 6/N (gray) | fine sand | 4 | medium sand | 5 | well | [7 empty] | moderate | 2
396-U1570B-15R-1-A | 44 | 82 | 86.24 | 86.62 |  | siltstone | with clay | siltstone | siltstone with clay |  | GLEY 1 2.5/5GY (greenish black) | silt | 2 | fine sand | 4 | well | [7 empty] | heavy | 3 |  |  | pyrite
396-U1570B-15R-1-A | 82 | 87 | 86.62 | 86.67 |  | ash |  | ash | ash |  | GLEY 1 6/N (gray) | fine sand | 4 | medium sand | 5 | well | [7 empty] | moderate | 2
396-U1570B-15R-1-A | 87 | 111 | 86.67 | 86.91 |  | siltstone | with clay | siltstone | siltstone with clay |  | GLEY 1 2.5/5GY (greenish black) | silt | 2 | fine sand | 4 | well | [7 empty] | heavy | 3 |  |  | pyrite
396-U1570B-15R-1-A | 111 | 113 | 86.91 | 86.93 |  | siltstone |  | siltstone | siltstone |  | 2.5Y 6/1 (gray) | silt | 2 | silt | 2 | very well
396-U1570B-15R-1-A | 113 | 142 | 86.93 | 87.22 |  | siltstone | with clay | siltstone | siltstone with clay |  | GLEY 1 2.5/5GY (greenish black) | silt | 2 | fine sand | 4 | well | [7 empty] | heavy | 3 |  |  | pyrite
396-U1570B-15R-1-A | 142 | 144 | 87.22 | 87.24 |  | ash |  | ash | ash |  | GLEY 1 6/N (gray) | fine sand | 4 | medium sand | 5 | well | [7 empty] | moderate | 2
396-U1570B-15R-1-A | 144 | 150 | 87.24 | 87.3 |  | siltstone | with clay | siltstone | siltstone with clay |  | GLEY 1 2.5/5GY (greenish black) | silt | 2 | fine sand | 4 | well | [7 empty] | heavy | 3 |  |  | pyrite
396-U1570B-15R-2-A | 0 | 83 | 87.3 | 88.13 |  | siltstone | with clay | siltstone | siltstone with clay |  | GLEY 1 2.5/5GY (greenish black) | silt | 2 | fine sand | 4 | well | [7 empty] | heavy | 3 |  |  | pyrite
396-U1570B-15R-2-A | 83 | 87 | 88.13 | 88.17 |  | siltstone |  | siltstone | siltstone |  | 2.5Y 6/1 (gray) | silt | 2 | silt | 2 | very well
396-U1570B-15R-2-A | 87 | 145 | 88.17 | 88.75 |  | siltstone | with clay | siltstone | siltstone with clay |  | GLEY 1 2.5/5GY (greenish black) | silt | 2 | fine sand | 4 | well | [7 empty] | heavy | 3 |  |  | pyrite
396-U1570B-15R-2-A | 145 | 150 | 88.75 | 88.8 |  | siltstone |  | siltstone | siltstone |  | 2.5Y 6/1 (gray) | silt | 2 | silt | 2 | very well
396-U1570B-15R-3-A | 0 | 121 | 88.8 | 90.01 |  | siltstone | with clay | siltstone | siltstone with clay |  | GLEY 1 2.5/5GY (greenish black) | silt | 2 | fine sand | 4 | well | [7 empty] | heavy | 3 |  |  | pyrite
396-U1570B-15R-4-A | 0 | 15 | 90.01 | 90.16 |  | siltstone | with clay | siltstone | siltstone with clay |  | GLEY 1 2.5/5GY (greenish black) | silt | 2 | fine sand | 4 | well | [7 empty] | heavy | 3 |  |  | pyrite
396-U1570B-15R-4-A | 15 | 21 | 90.16 | 90.22 |  | siltstone | with carbonate | siltstone | siltstone with carbonate |  | GLEY 1 6/N (gray) | silt | 2 | fine sand | 4 | well | [7 empty] | heavy | 3 |  |  | pyrite
396-U1570B-15R-4-A | 21 | 52 | 90.22 | 90.53 |  | siltstone | with clay | siltstone | siltstone with clay |  | GLEY 1 2.5/5GY (greenish black) | silt | 2 | fine sand | 4 | well | [7 empty] | heavy | 3 |  |  | pyrite
396-U1570B-15R-CC-A | 0 | 23 | 90.53 | 90.76 |  | siltstone | with clay | siltstone | siltstone with clay |  | GLEY 1 2.5/5GY (greenish black) | silt | 2 | fine sand | 4 | well | [7 empty] | heavy | 3 |  |  | pyrite
396-U1570B-16R-1-A | 0 | 15 | 90.6 | 90.75 |  | siltstone | with gravel | siltstone | siltstone with gravel |  | GLEY 1 3/10Y (very dark greenish gray) | silt | 2 | pebble | 9 | poor |  |  | fall in gravel mixed with drill slurry |  |  |  |  | moderate | 2 |  |  | pyrite
396-U1570B-16R-1-A | 15 | 65 | 90.75 | 91.25 |  | siltstone | with clay | siltstone | siltstone with clay |  | GLEY 1 2.5/5GY (greenish black) | silt | 2 | fine sand | 4 | well | [7 empty] | heavy | 3 |  |  | pyrite
396-U1570B-16R-1-A | 65 | 70 | 91.25 | 91.3 |  | ash |  | ash | ash |  | GLEY 1 6/N (gray) | fine sand | 4 | medium sand | 5 | well | [7 empty] | moderate | 2
396-U1570B-16R-1-A | 70 | 80 | 91.3 | 91.4 |  | siltstone | with clay | siltstone | siltstone with clay |  | GLEY 1 2.5/5GY (greenish black) | silt | 2 | fine sand | 4 | well | [7 empty] | heavy | 3 |  |  | pyrite
396-U1570B-16R-1-A | 80 | 87 | 91.4 | 91.47 |  | ash |  | ash | ash |  | GLEY 1 6/N (gray) | fine sand | 4 | medium sand | 5 | well | [6 empty] | parallel lamination | moderate | 2
396-U1570B-16R-1-A | 87 | 107 | 91.47 | 91.67 |  | siltstone | with clay | siltstone | siltstone with clay |  | GLEY 1 2.5/5GY (greenish black) | silt | 2 | fine sand | 4 | well | [7 empty] | heavy | 3 |  |  | pyrite
396-U1570B-16R-1-A | 107 | 113 | 91.67 | 91.73 |  | siltstone | with clay | siltstone | siltstone with clay |  | GLEY 1 5/N (gray) | silt | 2 | fine sand | 4 | well | [7 empty] | heavy | 3 |  |  | pyrite
396-U1570B-16R-2-A | 0 | 4 | 91.83 | 91.87 |  | siltstone | with clay | siltstone | siltstone with clay |  | GLEY 1 2.5/5GY (greenish black) | silt | 2 | fine sand | 4 | well | [7 empty] | heavy | 3 |  |  | pyrite
396-U1570B-16R-2-A | 4 | 9 | 91.87 | 91.92 |  | siltstone | with clay | siltstone | siltstone with clay |  | GLEY 1 5/N (gray) | silt | 2 | fine sand | 4 | well | [6 empty] | parallel lamination | none | 0 |  |  | pyrite
396-U1570B-16R-2-A | 9 | 25 | 91.92 | 92.08 |  | siltstone | with clay | siltstone | siltstone with clay |  | GLEY 1 2.5/5GY (greenish black) | silt | 2 | fine sand | 4 | well | [7 empty] | heavy | 3 |  |  | pyrite
396-U1570B-16R-2-A | 25 | 29 | 92.08 | 92.12 |  | ash |  | ash | ash |  | GLEY 1 6/N (gray) | fine sand | 4 | medium sand | 5 | well | [7 empty] | moderate | 2 |  |  | pyrite
396-U1570B-16R-2-A | 29 | 53 | 92.12 | 92.36 |  | siltstone | with clay | siltstone | siltstone with clay |  | GLEY 1 2.5/5GY (greenish black) | silt | 2 | fine sand | 4 | well | [7 empty] | heavy | 3 |  |  | pyrite
396-U1570B-16R-CC-A | 0 | 2 | 92.36 | 92.38 |  | siltstone | with clay | siltstone | siltstone with clay |  | GLEY 1 2.5/5GY (greenish black) | silt | 2 | fine sand | 4 | well | [7 empty] | heavy | 3 |  |  | pyrite
396-U1570B-16R-CC-A | 2 | 7 | 92.38 | 92.43 |  | siltstone |  | siltstone | siltstone |  | 2.5Y 6/1 (gray) | silt | 2 | silt | 2 | very well
396-U1570B-16R-CC-A | 7 | 12 | 92.43 | 92.48 |  | siltstone | with clay | siltstone | siltstone with clay |  | GLEY 1 2.5/5GY (greenish black) | silt | 2 | fine sand | 4 | well | [7 empty] | heavy | 3 |  |  | pyrite
396-U1570B-16R-CC-A | 12 | 18 | 92.48 | 92.54 |  | siltstone |  | siltstone | siltstone |  | 2.5Y 6/1 (gray) | silt | 2 | silt | 2 | very well
396-U1570B-17R-1-A | 0 | 9 | 95.5 | 95.59 |  | siltstone | with clay | siltstone | siltstone with clay |  | GLEY 1 2.5/5GY (greenish black) | silt | 2 | fine sand | 4 | well | [7 empty] | heavy | 3 |  |  | pyrite
396-U1570B-17R-1-A | 9 | 18 | 95.59 | 95.68 |  | claystone |  | claystone | claystone |  | 2.5Y 3/2 (very dark grayish brown) | clay | 1 | silt | 2 | very well | [6 empty] | parallel lamination
396-U1570B-17R-1-A | 18 | 69 | 95.68 | 96.19 |  | siltstone | with clay | siltstone | siltstone with clay |  | GLEY 1 2.5/5GY (greenish black) | silt | 2 | fine sand | 4 | well | [7 empty] | heavy | 3 |  |  | pyrite
396-U1570B-17R-1-A | 69 | 72 | 96.19 | 96.22 |  | siltstone |  | siltstone | siltstone |  | 2.5Y 6/1 (gray) | silt | 2 | silt | 2 | very well
396-U1570B-17R-1-A | 72 | 151 | 96.22 | 97.01 |  | siltstone | with clay | siltstone | siltstone with clay |  | GLEY 1 2.5/5GY (greenish black) | silt | 2 | fine sand | 4 | well | [7 empty] | heavy | 3 |  |  | pyrite
396-U1570B-17R-2-A | 0 | 16 | 97.01 | 97.17 |  | siltstone | with clay | siltstone | siltstone with clay |  | GLEY 1 2.5/5GY (greenish black) | silt | 2 | fine sand | 4 | well | [7 empty] | heavy | 3 |  |  | pyrite
396-U1570B-17R-2-A | 16 | 25 | 97.17 | 97.26 |  | claystone |  | claystone | claystone |  | 2.5Y 3/2 (very dark grayish brown) | clay | 1 | silt | 2 | very well | [6 empty] | parallel lamination
396-U1570B-17R-2-A | 25 | 77 | 97.26 | 97.78 |  | siltstone | with clay | siltstone | siltstone with clay |  | GLEY 1 2.5/5GY (greenish black) | silt | 2 | fine sand | 4 | well | [7 empty] | heavy | 3 |  |  | pyrite
396-U1570B-17R-CC-A | 0 | 21 | 97.78 | 97.99 |  | siltstone | with clay | siltstone | siltstone with clay |  | GLEY 1 2.5/5GY (greenish black) | silt | 2 | fine sand | 4 | well | [7 empty] | heavy | 3 |  |  | pyrite
396-U1570B-18R-1-A | 0 | 75 | 100.4 | 101.15 |  | claystone | with silt | claystone | claystone with silt |  | 2.5Y 3/1 (very dark gray) | clay | 1 | silt | 2 | very well | [7 empty] | slight | 1 |  |  | pyrite
396-U1570B-18R-1-A | 75 | 138 | 101.15 | 101.78 | silt rich | claystone |  | silt rich claystone | silt rich claystone |  | 2.5Y 4/1 (dark gray) | clay | 1 | silt | 2 | very well |  |  | dark greenish gray patch (4 cm diameter from 83-87 cm) |  |  |  | parallel lamination | slight | 1 |  |  | pyrite
396-U1570B-18R-2-A | 0 | 22 | 101.78 | 102 |  | siltstone | with clay | siltstone | siltstone with clay |  | 2.5Y 4/1 (dark gray) | silt | 2 | silt | 2 | very well | [6 empty] | parallel lamination | slight | 1
396-U1570B-18R-2-A | 22 | 52 | 102 | 102.3 |  | siltstone | with clay | siltstone | siltstone with clay |  | 2.5Y 4/1 (dark gray) | silt | 2 | very fine sand | 3 | very well | [6 empty] | convolute lamination | moderate | 2
396-U1570B-18R-CC-A | 0 | 8 | 102.3 | 102.38 |  | siltstone | with clay | siltstone | siltstone with clay |  | 2.5Y 4/1 (dark gray) | silt | 2 | very fine sand | 3 | very well | [6 empty] | convolute lamination | moderate | 2
396-U1570B-18R-CC-A | 8 | 20 | 102.38 | 102.5 | sand rich | siltstone | with clay | sand rich siltstone | sand rich siltstone with clay |  | 2.5Y 4/1 (dark gray) | silt | 2 | fine sand | 4 | well | [6 empty] | convolute lamination | moderate | 2
396-U1570B-19R-1-A | 0 | 13 | 105.3 | 105.43 |  | gravel |  | gravel | gravel |  | 2.5Y 4/1 (dark gray) | pebble | 10 | pebble | 9 | [24 empty] | pebble | subangular | sandstone
396-U1570B-19R-1-A | 13 | 61 | 105.43 | 105.91 |  | ash |  | ash | ash |  | GLEY 1 6/N (gray) | fine sand | 4 | medium sand | 5 | well | [6 empty] | parallel lamination | slight | 1
396-U1570B-19R-CC-A | 0 | 42 | 105.91 | 106.33 |  | ash |  | ash | ash |  | GLEY 1 6/N (gray) | fine sand | 4 | medium sand | 5 | well | [6 empty] | parallel lamination | slight | 1
396-U1570B-20R-1-A | 0 | 5 | 110.1 | 110.15 |  | siltstone |  | siltstone | siltstone |  | 2.5Y 2.5/1 (black) | silt | 2 | very fine sand | 3 | very well
396-U1570B-20R-1-A | 5 | 65.5 | 110.15 | 110.755 | ash rich | siltstone | with clay | ash rich siltstone | ash rich siltstone with clay |  | GLEY 1 3/N (very dark gray) | silt | 2 | medium sand | 5 | well | [6 empty] | parallel lamination | slight | 1
396-U1570B-20R-1-A | 65.5 | 68 | 110.755 | 110.78 |  | limestone |  | limestone | limestone |  | GLEY 1 7/N (light gray)
396-U1570B-20R-1-A | 68 | 81 | 110.78 | 110.91 |  | siltstone | with ash | siltstone | siltstone with ash |  | GLEY 1 3/N (very dark gray) | silt | 2 | very fine sand | 3 | well
396-U1570B-20R-1-A | 81 | 83 | 110.91 | 110.93 |  | ash | with silt | ash | ash with silt |  | GLEY 1 2.5/N (black) | fine sand | 4 | medium sand | 5 | very well |  |  |  | planar | horizontal
396-U1570B-20R-1-A | 83 | 132 | 110.93 | 111.42 | ash rich | siltstone |  | ash rich siltstone | ash rich siltstone |  | GLEY 1 3/N (very dark gray) | fine sand | 4 | medium sand | 5 | very well | [5 empty] | thin lamina | parallel lamination
396-U1570B-20R-2-A | 0 | 11 | 111.42 | 111.53 |  | ash |  | ash | ash |  | GLEY 1 2.5/N (black) | fine sand | 4 | medium sand | 5 | very well | [5 empty] | thin lamina | parallel lamination
396-U1570B-20R-2-A | 11 | 41 | 111.53 | 111.83 | ash rich | siltstone |  | ash rich siltstone | ash rich siltstone |  | GLEY 1 3/N (very dark gray) | fine sand | 4 | medium sand | 5 | very well | [7 empty] | slight | 1
396-U1570B-20R-2-A | 41 | 44 | 111.83 | 111.86 |  | ash |  | ash | ash |  | GLEY 1 2.5/N (black) | fine sand | 4 | medium sand | 5 | very well
396-U1570B-20R-2-A | 44 | 53 | 111.86 | 111.95 | ash rich | siltstone |  | ash rich siltstone | ash rich siltstone |  | GLEY 1 3/N (very dark gray) | fine sand | 4 | medium sand | 5 | very well | [7 empty] | slight | 1
396-U1570B-20R-2-A | 53 | 57 | 111.95 | 111.99 |  | ash |  | ash | ash |  | GLEY 1 2.5/N (black) | fine sand | 4 | medium sand | 5 | very well | [5 empty] | thin lamina | parallel lamination
396-U1570B-20R-2-A | 57 | 81 | 111.99 | 112.23 | ash rich | siltstone |  | ash rich siltstone | ash rich siltstone |  | GLEY 1 3/N (very dark gray) | fine sand | 4 | medium sand | 5 | very well | [5 empty] | thin lamina | parallel lamination | slight | 1
396-U1570B-20R-2-A | 81 | 97 | 112.23 | 112.39 |  | ash |  | ash | ash |  | GLEY 1 2.5/N (black) | fine sand | 4 | medium sand | 5 | very well
396-U1570B-20R-3-A | 0 | 10 | 112.39 | 112.49 |  | siltstone | with ash | siltstone | siltstone with ash |  | GLEY 1 3/N (very dark gray) | silt | 2 | very fine sand | 3 | well | [5 empty] | thin lamina | parallel lamination | slight | 1
396-U1570B-20R-3-A | 10 | 23 | 112.49 | 112.62 |  | ash |  | ash | ash |  | GLEY 1 2.5/N (black) | fine sand | 4 | medium sand | 5 | very well | [5 empty] | thin lamina | parallel lamination
396-U1570B-20R-3-A | 23 | 49 | 112.62 | 112.88 |  | siltstone | with ash | siltstone | siltstone with ash |  | GLEY 1 3/N (very dark gray) | silt | 2 | very fine sand | 3 | well
396-U1570B-20R-3-A | 49 | 67 | 112.88 | 113.06 | silt rich | ash |  | silt rich ash | silt rich ash |  | GLEY 1 3/N (very dark gray) | fine sand | 4 | medium sand | 5 | very well
396-U1570B-21R-1-A | 0 | 105 | 115 | 116.05 |  | siltstone | with ash | siltstone | siltstone with ash |  | GLEY 1 3/N (very dark gray) | silt | 2 | very fine sand | 3 | well | [7 empty] | moderate | 2
396-U1570B-21R-1-A | 105 | 119 | 116.05 | 116.19 |  | ash | with silt | ash | ash with silt |  | GLEY 1 3/N (very dark gray) | fine sand | 4 | medium sand | 5 | very well
396-U1570B-21R-1-A | 119 | 141 | 116.19 | 116.41 | ash rich | siltstone |  | ash rich siltstone | ash rich siltstone |  | GLEY 1 3/N (very dark gray) | fine sand | 4 | medium sand | 5 | very well
396-U1570B-21R-2-A | 0 | 9 | 116.41 | 116.5 | ash rich | sandstone |  | ash rich sandstone | ash rich sandstone |  | 5Y 6/1 (gray) | fine sand | 4 | medium sand | 5 | very well | [5 empty] | thin lamina | cross-lamination
396-U1570B-21R-2-A | 9 | 43 | 116.5 | 116.84 |  | siltstone | with ash | siltstone | siltstone with ash |  | GLEY 1 3/N (very dark gray) | silt | 2 | very fine sand | 3 | well | [7 empty] | slight | 1
396-U1570B-21R-2-A | 43 | 46.5 | 116.84 | 116.875 |  | ash |  | ash | ash |  | GLEY 1 2.5/N (black) | fine sand | 4 | medium sand | 5 | very well | [7 empty] | moderate | 2
396-U1570B-21R-2-A | 46.5 | 80 | 116.875 | 117.21 | ash rich | siltstone |  | ash rich siltstone | ash rich siltstone |  | GLEY 1 3/N (very dark gray) | fine sand | 4 | medium sand | 5 | very well
396-U1570B-21R-2-A | 80 | 135 | 117.21 | 117.76 | ash rich | sandstone |  | ash rich sandstone | ash rich sandstone |  | GLEY 1 2.5/N (black) | fine sand | 4 | medium sand | 5 | very well | [5 empty] | thin lamina | cross-lamination
396-U1570B-21R-2-A | 135 | 145 | 117.76 | 117.86 |  | ash | with carbonate | ash | ash with carbonate |  | GLEY 1 7/N (light gray) | fine sand | 4 | coarse sand | 6 | well |  |  |  | planar | horizontal |  | fining upward
396-U1570B-21R-2-A | 145 | 150 | 117.86 | 117.91 |  | limestone | with ash | limestone | limestone with ash |  | GLEY 1 6/N (gray) | fine sand | 4 | coarse sand | 6 | well | [7 empty] | heavy | 3
396-U1570B-21R-3-A | 0 | 108 | 117.91 | 118.99 | ash rich | siltstone |  | ash rich siltstone | ash rich siltstone |  | GLEY 1 3/N (very dark gray) | silt | 2 | very fine sand | 3 | well
396-U1570B-21R-3-A | 108 | 114 | 118.99 | 119.05 |  | limestone | with ash | limestone | limestone with ash |  | GLEY 1 7/N (light gray) | fine sand | 4 | coarse sand | 6 | well
396-U1570B-21R-3-A | 114 | 117 | 119.05 | 119.08 |  | ash | with carbonate | ash | ash with carbonate |  | GLEY 1 6/N (gray) | fine sand | 4 | coarse sand | 6 | well
396-U1570B-21R-3-A | 117 | 129 | 119.08 | 119.2 |  | limestone | with ash | limestone | limestone with ash |  | GLEY 1 7/N (light gray) | fine sand | 4 | coarse sand | 6 | well
396-U1570B-21R-3-A | 129 | 137 | 119.2 | 119.28 |  | ash | with carbonate | ash | ash with carbonate |  | GLEY 1 6/N (gray) | fine sand | 4 | coarse sand | 6 | well
396-U1570B-21R-CC-A | 0 | 3 | 119.28 | 119.31 |  | ash | with carbonate | ash | ash with carbonate |  | GLEY 1 6/N (gray) | fine sand | 4 | coarse sand | 6 | well
396-U1570B-21R-CC-A | 3 | 22 | 119.31 | 119.5 |  | limestone | with ash | limestone | limestone with ash |  | GLEY 1 7/N (light gray) | fine sand | 4 | coarse sand | 6 | well
396-U1570B-22R-1-A | 0 | 129 | 124.7 | 125.99 | ash rich | siltstone |  | ash rich siltstone | ash rich siltstone |  | GLEY 1 3/10GY (very dark greenish gray) | silt | 2 | medium sand | 5 | very well | [5 empty] | thin lamina | parallel lamination | moderate | 2
396-U1570B-22R-1-A | 129 | 135 | 125.99 | 126.05 |  | ash |  | ash | ash |  | GLEY 1 2.5/N (black) | fine sand | 4 | medium sand | 5 | very well
396-U1570B-22R-1-A | 135 | 146 | 126.05 | 126.16 |  | siltstone | with ash | siltstone | siltstone with ash |  | GLEY 1 4/10GY (dark greenish gray) | silt | 2 | very fine sand | 3 | very well | [5 empty] | thin lamina | parallel lamination | moderate | 2
396-U1570B-22R-2-A | 0 | 10 | 126.16 | 126.26 |  | siltstone | with ash | siltstone | siltstone with ash |  | GLEY 1 4/10GY (dark greenish gray) | silt | 2 | very fine sand | 3 | very well
396-U1570B-22R-2-A | 10 | 41 | 126.26 | 126.57 |  | limestone | with ash | limestone | limestone with ash |  | GLEY 1 7/N (light gray) | fine sand | 4 | coarse sand | 6 | well
396-U1570B-22R-2-A | 41 | 65 | 126.57 | 126.81 | ash rich | siltstone |  | ash rich siltstone | ash rich siltstone |  | GLEY 1 3/10GY (very dark greenish gray) | silt | 2 | medium sand | 5 | very well
396-U1570B-22R-2-A | 65 | 67.5 | 126.81 | 126.835 |  | ash |  | ash | ash |  | GLEY 1 4/N (dark gray) | fine sand | 4 | medium sand | 5 | very well
396-U1570B-22R-2-A | 67.5 | 150 | 126.835 | 127.66 | ash rich | siltstone |  | ash rich siltstone | ash rich siltstone |  | GLEY 1 3/10GY (very dark greenish gray) | silt | 2 | medium sand | 5 | very well | [7 empty] | moderate | 2
396-U1570B-22R-3-A | 0 | 77 | 127.66 | 128.43 | ash rich | siltstone |  | ash rich siltstone | ash rich siltstone |  | GLEY 1 3/10GY (very dark greenish gray) | silt | 2 | medium sand | 5 | very well
396-U1570B-22R-CC-A | 0 | 16 | 128.43 | 128.59 |  | limestone | with ash | limestone | limestone with ash |  | GLEY 1 7/N (light gray) | fine sand | 4 | coarse sand | 6 | well
396-U1570B-23R-1-A | 0 | 68 | 134.4 | 135.08 | ash rich | siltstone |  | ash rich siltstone | ash rich siltstone |  | GLEY 1 3/10GY (very dark greenish gray) | silt | 2 | medium sand | 5 | very well | [7 empty] | moderate | 2
396-U1570B-23R-1-A | 68 | 81 | 135.08 | 135.21 |  | ash | with carbonate | ash | ash with carbonate |  | GLEY 1 6/N (gray) | fine sand | 4 | coarse sand | 6 | well
396-U1570B-23R-1-A | 81 | 148 | 135.21 | 135.88 | ash rich | siltstone |  | ash rich siltstone | ash rich siltstone |  | GLEY 1 3/10GY (very dark greenish gray) | silt | 2 | medium sand | 5 | very well | [7 empty] | moderate | 2
396-U1570B-23R-2-A | 0 | 28 | 135.88 | 136.16 | ash rich | siltstone |  | ash rich siltstone | ash rich siltstone |  | GLEY 1 4/10GY (dark greenish gray) | silt | 2 | medium sand | 5 | well | [7 empty] | moderate | 2
396-U1570B-23R-2-A | 28 | 31 | 136.16 | 136.19 |  | ash |  | ash | ash |  | GLEY 1 6/N (gray) | fine sand | 4 | medium sand | 5 | very well
396-U1570B-23R-2-A | 31 | 61 | 136.19 | 136.49 | ash rich | siltstone |  | ash rich siltstone | ash rich siltstone |  | GLEY 1 3/10GY (very dark greenish gray) | silt | 2 | medium sand | 5 | well | [7 empty] | moderate | 2
396-U1570B-23R-2-A | 61 | 71 | 136.49 | 136.59 |  | ash |  | ash | ash |  | GLEY 1 4/N (dark gray) | very fine sand | 3 | medium sand | 5 | well |  |  |  | planar | horizontal
396-U1570B-23R-2-A | 71 | 115 | 136.59 | 137.03 | ash rich | siltstone |  | ash rich siltstone | ash rich siltstone |  | GLEY 1 3/10GY (very dark greenish gray) | silt | 2 | medium sand | 5 | well | [7 empty] | moderate | 2
396-U1570B-23R-2-A | 115 | 121 | 137.03 | 137.09 |  | ash |  | ash | ash |  | GLEY 1 4/N (dark gray) | very fine sand | 3 | medium sand | 5 | well
396-U1570B-23R-2-A | 121 | 133 | 137.09 | 137.21 |  | limestone | with ash | limestone | limestone with ash |  | GLEY 1 7/N (light gray) | fine sand | 4 | coarse sand | 6 | well
396-U1570B-23R-3-A | 0 | 12 | 137.21 | 137.33 |  | limestone | with ash | limestone | limestone with ash |  | GLEY 1 7/N (light gray) | fine sand | 4 | coarse sand | 6 | well
396-U1570B-23R-3-A | 12 | 22 | 137.33 | 137.43 | ash rich | siltstone |  | ash rich siltstone | ash rich siltstone |  | GLEY 1 5/N (gray) | silt | 2 | medium sand | 5 | well | [7 empty] | moderate | 2
396-U1570B-23R-3-A | 22 | 49 | 137.43 | 137.7 |  | limestone | with ash | limestone | limestone with ash |  | GLEY 1 7/N (light gray) | fine sand | 4 | coarse sand | 6 | well
396-U1570B-23R-3-A | 49 | 105 | 137.7 | 138.26 | ash rich | siltstone |  | ash rich siltstone | ash rich siltstone |  | GLEY 1 5/N (gray) | silt | 2 | medium sand | 5 | well | [7 empty] | moderate | 2
396-U1570B-24R-1-A | 0 | 22 | 144.1 | 144.32 | clay rich | siltstone |  | clay rich siltstone | clay rich siltstone |  | GLEY 1 3/10GY (very dark greenish gray) | silt | 2 | very fine sand | 3 | very well | [7 empty] | heavy | 3
396-U1570B-24R-1-A | 22 | 23 | 144.32 | 144.33 |  | siltstone |  | siltstone | siltstone |  | 2.5Y 6/1 (gray) | silt | 2 | very fine sand | 3 | very well
396-U1570B-24R-1-A | 23 | 90 | 144.33 | 145 | clay rich | siltstone |  | clay rich siltstone | clay rich siltstone |  | GLEY 1 3/10GY (very dark greenish gray) | silt | 2 | very fine sand | 3 | very well | [7 empty] | heavy | 3 |  |  | pyrite
396-U1570B-24R-1-A | 90 | 91 | 145 | 145.01 |  | siltstone |  | siltstone | siltstone |  | 2.5Y 6/1 (gray) | silt | 2 | very fine sand | 3 | very well
396-U1570B-24R-1-A | 91 | 142 | 145.01 | 145.52 | clay rich | siltstone |  | clay rich siltstone | clay rich siltstone |  | GLEY 1 3/10GY (very dark greenish gray) | silt | 2 | very fine sand | 3 | very well | [7 empty] | heavy | 3
396-U1570B-24R-1-A | 142 | 145 | 145.52 | 145.55 |  | siltstone | with nodules | siltstone | siltstone with nodules |  | 2.5Y 6/1 (gray) | granule | 8 | pebble | 9 | poor
396-U1570B-24R-1-A | 145 | 149 | 145.55 | 145.59 | clay rich | siltstone |  | clay rich siltstone | clay rich siltstone |  | GLEY 1 3/10GY (very dark greenish gray) | silt | 2 | very fine sand | 3 | very well | [7 empty] | heavy | 3
396-U1570B-24R-2-A | 0 | 42 | 145.59 | 146.01 | clay rich | siltstone |  | clay rich siltstone | clay rich siltstone |  | GLEY 1 3/10GY (very dark greenish gray) | silt | 2 | very fine sand | 3 | very well | [7 empty] | heavy | 3
396-U1570B-24R-2-A | 42 | 42.5 | 146.01 | 146.015 |  | siltstone |  | siltstone | siltstone |  | 2.5Y 6/1 (gray) | silt | 2 | very fine sand | 3 | very well
396-U1570B-24R-2-A | 42.5 | 100 | 146.015 | 146.59 | clay rich | siltstone |  | clay rich siltstone | clay rich siltstone |  | GLEY 1 3/10GY (very dark greenish gray) | silt | 2 | very fine sand | 3 | very well | [7 empty] | heavy | 3
396-U1570B-24R-3-A | 0 | 134 | 146.59 | 147.93 | clay rich | siltstone |  | clay rich siltstone | clay rich siltstone |  | GLEY 1 3/10GY (very dark greenish gray) | silt | 2 | very fine sand | 3 | very well |  |  | with patches of light gray colour on one side (3-31 cm) |  |  |  |  | moderate | 2
396-U1570B-24R-4-A | 0 | 78 | 147.93 | 148.71 | clay rich | siltstone |  | clay rich siltstone | clay rich siltstone |  | GLEY 1 3/10GY (very dark greenish gray) | silt | 2 | very fine sand | 3 | very well | [7 empty] | heavy | 3
396-U1570B-25R-1-A | 0 | 150 | 153.9 | 155.4 | clay rich | siltstone |  | clay rich siltstone | clay rich siltstone |  | 2.5Y 3/1 (very dark gray) | silt | 2 | very fine sand | 3 | very well | [7 empty] | moderate | 2
396-U1570B-25R-2-A | 0 | 35 | 155.4 | 155.75 | clay rich | siltstone |  | clay rich siltstone | clay rich siltstone |  | 2.5Y 3/1 (very dark gray) | silt | 2 | very fine sand | 3 | very well | [7 empty] | moderate | 2
396-U1570B-25R-2-A | 35 | 37 | 155.75 | 155.77 |  | siltstone |  | siltstone | siltstone |  | 2.5Y 6/1 (gray) | silt | 2 | very fine sand | 3 | very well
396-U1570B-25R-2-A | 37 | 151 | 155.77 | 156.91 | clay rich | siltstone |  | clay rich siltstone | clay rich siltstone |  | 2.5Y 3/1 (very dark gray) | silt | 2 | very fine sand | 3 | very well | [7 empty] | moderate | 2
396-U1570B-25R-3-A | 0 | 151 | 156.91 | 158.42 | clay rich | siltstone |  | clay rich siltstone | clay rich siltstone |  | 2.5Y 3/1 (very dark gray) | silt | 2 | very fine sand | 3 | very well | [7 empty] | moderate | 2
396-U1570B-25R-4-A | 0 | 8 | 158.42 | 158.5 | clay rich | siltstone |  | clay rich siltstone | clay rich siltstone |  | 2.5Y 3/1 (very dark gray) | silt | 2 | very fine sand | 3 | very well | [7 empty] | moderate | 2
396-U1570B-25R-4-A | 0 | 106 | 158.42 | 159.48 | clay rich | siltstone |  | clay rich siltstone | clay rich siltstone |  | 2.5Y 3/1 (very dark gray) | silt | 2 | very fine sand | 3 | very well | [7 empty] | moderate | 2
396-U1570B-25R-4-A | 8 | 9 | 158.5 | 158.51 |  | siltstone |  | siltstone | siltstone |  | 2.5Y 2.5/1 (black) | silt | 2 | very fine sand | 3 | very well
396-U1570B-25R-5-A | 0 | 53 | 159.48 | 160.01 | clay rich | siltstone |  | clay rich siltstone | clay rich siltstone |  | 2.5Y 3/1 (very dark gray) | silt | 2 | very fine sand | 3 | very well | [7 empty] | moderate | 2
396-U1570B-25R-CC-A | 0 | 29 | 160.01 | 160.3 | clay rich | siltstone |  | clay rich siltstone | clay rich siltstone |  | 2.5Y 3/1 (very dark gray) | silt | 2 | very fine sand | 3 | very well | [7 empty] | moderate | 2

## intrusive_mantle
Sample | Top [cm] | Bottom [cm] | Top Depth [m] | Bottom Depth [m] | List of pieces (read only) | List of pieces (manual X-check) | Number of domains in this interval | Lithologic interval | Lithology prefix | Principal lithology | Complete lithology name | Domain/rock comment | Contact type | Upper interval boundary | Grain size modal name | Grain size rank | Grain size distribution | Texture | Texture comment | Alteration description | Total alteration [%] | Vein description | Vein density (counts normalized to 10 cm) | OL [%] | OL size MIN [mm] | OL size MAX [mm] | OL size MODE [mm] | OL shape/habit | OL comments | PLAG [%] | PLAG size MIN [mm] | PLAG size MAX [mm] | PLAG size MODE [mm] | PLAG shape | PLAG comments | PYXs [%] | PYX size MIN [mm] | PYX size MAX [mm] | PYX size MODE [mm] | PYX shape | PYX comments | CPX [%] | CPX size MIN [mm] | CPX size MAX [mm] | CPX size MODE [mm] | CPX shape | CPX comments | OPX [%] | OPX size MIN [mm] | OPX size MAX [mm] | OPX size MODE [mm] | OPX shape | OPX comments | AMPH [%] | AMPH size MIN [mm] | AMPH size MAX [mm] | AMPH size MODE [mm] | AMPH shape | AMPH comments | SPINEL [%] | SPINEL size MIN [mm] | SPINEL size MAX [mm] | SPINEL size MODE [mm] | SPINEL shape | SPINEL comments | OXs [%] | OX size MIN [mm] | OX size MAX [mm] | OX size MODE [mm] | OX shape | OX comments | QTZ [%] | QTZ size MIN [mm] | QTZ size MAX [mm] | QTZ size MODE [mm] | QTZ shape | QTZ comments | SULFs [%] | SULF size MIN [mm] | SULF size MAX [mm] | SULF size MODE [mm] | SULF shape | SULF comments | Total mineral percentage [%] | PYRs [%] | PYR size MIN [mm] | PYR size MAX [mm] | PYR size MODE [mm] | PYR shape | PYR comments | PYRTs [%] | PYRT size MIN [mm] | PYRT size MAX [mm] | PYRT size MODE [mm] | PYRT shape | PYRT comments | CHLTs [%] | CHLT size MIN [mm] | CHLT size MAX [mm] | CHLT size MODE [mm] | CHLT shape | CHLT comments | Ship File Links | Shore File Links | File Data
396-U1570B-11R-1-A | 0 | 4 | 66 | 66.04 | 1 |  |  |  |  | granite | granite |  |  |  | coarse-grained | 5
396-U1570B-12R-1-A | 0 | 4 | 71.1 | 71.14 | [5 empty] | granite | granite

## extrusive_hypabyssal
Sample | Top [cm] | Bottom [cm] | Top Depth [m] | Bottom Depth [m] | List of pieces (read only) | Lithological unit number | Lithological unit type | Lithology prefix | Principal lithology | Lithology comment | Complete lithology name | Contact type | Degree of crystallinity | Igneous texture | Color | Texture comment | Groundmass crystal size [mm] | Grain size distribution | Groundmass comments | Altered glass (palagonite) abundance [%] | Fresh glass | Glass abundance [%] | Glass preservation comment | OL phenocryst abundance [%] | OL phenocryst size MAX [mm] | OL phenocryst size MODE [mm] | OL phenocryst shape | OL phenocryst shape rank | OL phenocryst comments | PLAG phenocryst abundance [%] | PLAG phenocryst size MAX [mm] | PLAG phenocryst size MODE [mm] | PLAG phenocryst shape | PLAG phenocryst shape rank | PLAG phenocryst comments | CPX phenocryst abundance [%] | CPX phenocryst size MAX [mm] | CPX phenocryst size MODE [mm] | CPX phenocryst shape | CPX phenocryst shape rank | CPX phenocryst comments | Total phenocryst abundance [%] | Vesicle abundance | Vesicle size MAX [mm] | Vesicle size MODE [mm] | Vesicle roundness | Vesicle sphericity | Vesicle comments | Veins | Ship File Links | Shore File Links | File Data
No data.

## section_unit_sum
Sample | Top [cm] | Bottom [cm] | Top Depth [m] | Bottom Depth [m] | Lithological unit number | List of pieces in unit (read only) | Lithology name(s) | Unit summary | Additional unit comments | Ship File Links | Shore File Links | File Data
No data.

## alteration
Sample | Top [cm] | Bottom [cm] | Top Depth [m] | Bottom Depth [m] | List of pieces in unit (read only) | List of pieces in unit (manual X-check) | Allteration area proportion [%] | Halo area proportion [%] | % Veins [%] | Alteration color | Alteration style | Alteration intensity | Alteration rank | Dominant alteration mineral 1 | Dominant alteration mineral 2 | Dominant alteration mineral 3 | Alteration comment | VESICLE abundance - alteration [%] | VESICLE fill [%] | VESICLE fill color | VESICLE fill mineralogy | VESICLE comments | PATCH shape | PATCH size [cm] | PATCH mineralogy | General comment | Ship File Links | Shore File Links | File Data
No data.

## veins_halos
Sample | Top [cm] | Bottom [cm] | Top Depth [m] | Bottom Depth [m] | List of pieces in unit (read only) | Vein type | Vein width [cm] | Vein attitude | Vein boundary definition | Vein connectivity | Vein texture | Vein morphology | Vein density (per 10 cm) | Vein comments | Predominant vein mineralogy (comment) | Vein fill color | Vein fill smectite [%] | Vein fill carbonate [%] | Vein fill sulfide [%] | Vein fill anhydrite [%] | Vein fill Fe-oxide [%] | Vein fill quartz [%] | Vein fill zeolite [%] | Vein fill chlorite [%] | Vein fill amphibole [%] | Vein fill serpentine [%] | Vein fill talc [%] | Vein fill prehnite [%] | Vein fill epidote [%] | Vein fill secondary plagioclase [%] | Vein fill iddingsite [%] | Vein fill celadonite [%] | Halo width [cm] | Halo percent secondary minerals [%] | Halo comment | Percent secondary minerals [%] | Ship File Links | Shore File Links | File Data
396-U1570B-11R-1-A | 44 | 58 | 66.44 | 66.58 | 3 | uniform vein | 0.2 | vertical | sharp boundary or contact | isolated | massive | irregular |  |  | carbonate | white
396-U1570B-11R-1-A | 59 | 63 | 66.59 | 66.63 | 4 | uniform vein | 0.2 | vertical | sharp boundary or contact | isolated | massive | irregular |  |  | carbonate | white
396-U1570B-11R-1-A | 65 | 80 | 66.65 | 66.8 | 5 | uniform vein | 0.4 | vertical | irregular boundary or contact | isolated | massive | irregular |  |  | carbonate | white
396-U1570B-11R-1-A | 83 | 92 | 66.83 | 66.92 | 6 | composite vein | 0.5 | vertical | irregular boundary or contact | isolated | massive | irregular |  |  | carbonate | white
396-U1570B-11R-1-A | 96 | 116 | 66.96 | 67.16 | 7, 8 | composite vein | 0.1 |  | irregular boundary or contact | network | polycrystalline | complex |  |  | clay minerals and pyrite | greenish gray
396-U1570B-11R-1-A | 122 | 133 | 67.22 | 67.33 | 9 | composite vein | 0.2 | steeply dipping | irregular boundary or contact | isolated | massive | irregular-stepped |  |  | carbonate | white
396-U1570B-13R-1-A | 81 | 82 | 76.91 | 76.92 |  | uniform vein | 0.1 | horizontal | sharp boundary or contact | isolated | vuggy | planar |  |  | galena?
396-U1570B-18R-1-A | 0 | 72 | 100.4 | 101.12 |  | composite vein | 0.4 | steeply dipping | irregular boundary or contact | network | massive | irregular |  |  | clay minerals | white
396-U1570B-20R-1-A | 0 | 5 | 110.1 | 110.15 |  | uniform vein | 0.3 | slightly dipping | sharp boundary or contact | network | massive | stepped-straight-irregular |  |  |  | white
396-U1570B-21R-2-A | 133 | 138 | 117.74 | 117.79 |  | uniform vein | 0.3 |  | sharp boundary or contact | network | massive | stepped-straight-irregular |  |  |  | white

## structure
Sample | Top [cm] | Bottom [cm] | Top Depth [m] | Bottom Depth [m] | Fracture type | Vein type | Vein connectivity | Shear zone type | Bedding type | Fold type | Other structual feature | Type and sense of shear | Offset [cm] | Deformation intensity | Structure geometry/morphology | Structure thickness [cm] | Frequency (normalized to 10 cm) | Fault/Shear zone Obs. | Slickenside trend [deg] | Slickenside plunge [deg] | Clast lithology | Matrix lithology | Clast size [mm] | Clast/matrix ratio in fault rock (%) | Clast morphology | Diagenetic feature composition | Intensity of foliation | Intensity of crystal-plastic deformation | Apparent dip direction 1 [deg] | Apparent dip plunge 1 [deg] | Apparent dip direction 2 [deg] | Apparent dip plunge 2 [deg] | Strike calculated in CRF [deg] | Dip angle calculated in CRF [deg] | Strike corrected with PMAG [deg] | Dip angle corrected with PMAG [deg] | Bedding dip [deg] | Comment | Ship File Links | Shore File Links | File Data
396-U1570B-5R-1-A | 76 | 86 | 37.96 | 38.06 | [7 empty] | normal
396-U1570B-5R-1-A | 126 | 134 | 38.46 | 38.54 | [7 empty] | normal
396-U1570B-5R-CC-A | 5 | 26 | 38.7 | 38.91 | [7 empty] | normal
396-U1570B-6R-3-A | 24 | 30 | 44.86 | 44.92 | [7 empty] | normal

## metamorphic
Sample | Top [cm] | Bottom [cm] | Top Depth [m] | Bottom Depth [m] | List of pieces (read only) | Lithologic unit (preliminary) | Sample domain number (if >1 domain) | Sample domain name (if >1 domain) | Domain relative abundance [%] | Lithology prefix | Principal lithology | Complete lithology name | Domain/rock comment | Grain size modal name | Grain size rank | Grain size distribution | Texture | Texture comment | Ship File Links | Shore File Links | File Data
No data.

## core_sum
Sample | Top [cm] | Bottom [cm] | Top Depth [m] | Bottom Depth [m] | Description title | Summary description | Core age | Lithological unit | Ship File Links | Shore File Links | File Data
396-U1570B-1R | 0 | 597 | 0 | 5.97 |  | Core 1 consists of brown (7.5YR 5/4) silt rich CLAY with foraminifers. The core shows moderate soupy drilling disturbance.
396-U1570B-2R | 0 | 181 | 8.3 | 10.11 |  | Core 2 mostly consists of silt rich CLAY of various colors, from pale yellow (5Y 7/3) to grayish brown (10YR 5/2). The top 67 cm contains gravels and nodules. The core shows moderate soupy drilling disturbance.
396-U1570B-3R | 0 | 248 | 18 | 20.48 |  | Core 3 consists of silt rich CLAY of various colors, darkening downhole from pale yellow (5Y 7/3) to dark grey (GLEY 1 4/N).
396-U1570B-4R | 0 | 254 | 27.6 | 30.14 |  | Core 4 consists of very dark gray (GLEY 1 3/N) CLAYSTONE, locally presenting parallel lamination. The core is moderately to highly fragmented.
396-U1570B-5R | 0 | 171 | 37.2 | 38.91 |  | The top 47 cm of core 5 consists of a highly fragmented section of dark gray (GLEY 1 4/N) GRAVEL with nodules, overlying dark gray (GLEY 1 4/N) CLAYSTONE with thin parallel lamination and moderate bioturbations.
396-U1570B-6R | 0 | 347 | 41.9 | 45.37 |  | Core 6 mostly consists of dark gray (GLEY 1 4/N) CLAYSTONE with thin parallel lamination and moderate bioturbations. The base of section 3 is partly brecciated. The core is slightly to highly fragmented.
396-U1570B-7R | 0 | 15 | 46.8 | 46.95 |  | Recovery on Core 7 is very low and the core consists of 13 cm of GRAVEL.
396-U1570B-8R | 0 | 84 | 51.5 | 52.34 |  | Core 8 consists of 30 cm of GRAVEL overlying dark gray (GLEY 1 4/N) CLAYSTONE. The core is moderately to highly fragmented.
396-U1570B-9R | 0 | 98 | 56.4 | 57.38 |  | Core 9 is highly fragmented and consists of 20 cm of GRAVEL overlying dark gray (GLEY 1 4/N) CLAYSTONE and CLAY.
396-U1570B-10R | 0 | 305 | 61.2 | 64.25 |  | Core 10 is moderately to highly fragmented and consists of 30 cm of GRAVEL overlying dark gray (GLEY 1 4/N) CLAYSTONE.
396-U1570B-11R | 0 | 143 | 66 | 67.43 |  | Core 11 consists of gray (GLEY 1 6/N) sand rich SILTSTONE containing siderite nodules, overlying light gray (GLEY 1 7/N) LIMESTONE structures. The core is moderately fractured.
396-U1570B-12R | 0 | 211 | 71.1 | 73.21 |  | Core 12 consists of gray (GLEY 1 6/N) AS, with a 4cm piece of SANDSTONE on top. Pyrite is observed. The core is moderately fractured.
396-U1570B-13R | 0 | 119 | 76.1 | 77.29 |  | Core 13 mostly consists of gray (GLEY 1 5/N) CONGLOMERATE. The top 12 cm of the core is composed of dark greenish gray (GLEY 1 4/10Y) GRAVEL also present in the CONGLOMERATE. The base of the core is composed of very dark gray (2.5Y 3/1) SILTSTONE with clay with heavy bioturbation. Pyrite is observed. The core is moderately fragmented.
396-U1570B-14R | 0 | 498 | 80.9 | 85.88 |  | Core 14 mostly consists of gray (2.5Y 6/1) to greenish gray (GLEY 1 2.5/5GY), heavy bioturbated, SILTSTONE with clay. Pyrite is observed. The core is moderately fragmented.
396-U1570B-15R | 0 | 496 | 85.8 | 90.76 |  | Core 15 mostly consists of greenish black (GLEY 1 2.5/5GY) to gray (GLEY 1 6/N), heavy bioturbated, SILTSTONE with clay and locally carbonate. The core contains also three layers of gray (GLEY 1 6/N) ASH. Pyrite is observed. The core is moderately to highly biscuited.
396-U1570B-16R | 0 | 194 | 90.6 | 92.54 |  | Core 16 mostly consists of greenish black (GLEY 1 2.5/5GY) to gray (GLEY 1 6/N), heavy bioturbated, SILTSTONE with clay and locally carbonate. The core contains also three layers of gray (GLEY 1 6/N) ASH. Pyrite is observed. The core is moderately fractured to biscuited.
396-U1570B-17R | 0 | 249 | 95.5 | 97.99 |  | Core 17 consists of greenish black (GLEY 1 2.5/5GY), heavy bioturbated, SILTSTONE with clay and very dark greenish brown (2.5Y 3/2) CLAYSTONE with parallel laminations. Pyrite is observed. The core is slightly to moderately fractured.
396-U1570B-18R | 0 | 210 | 100.4 | 102.5 |  | Core 18 progressively changes from very dark gray (2.5Y 3/1) CLAYSTONE with silt showing parallel laminations and slight bioturbations and with pyrite, to dark gray (2.5Y 4/1) SILTSTONE with clay with convolute laminations and moderate bioturbations without pyrite. The core is slightly to moderately fractured.
396-U1570B-19R | 0 | 103 | 105.3 | 106.33 |  | Core 19 mostly consists of gray (GLEY 1 6/N) ASH with parallel lamination and slight bioturbations.
396-U1570B-20R | 0 | 301 | 110.1 | 113.11 |  | Core 20 mostly consists of an alternation of very dark gray (GLEY 1 3/N) SILTSTONE with various amounts of ash and clay and parallel laminations, and black (GLEY 1 2.5/N) ASH. In section 1, a 2.5cm piece of light gray (GLEY 1 7/N) LIMESTONE is observed. The core is slightly fragmented.
396-U1570B-21R | 0 | 452 | 115 | 119.52 |  | Core 21 mostly consists of very dark gray (GLEY 1 3/N) SILTSTONE with various amounts of ash and clay, black (GLEY 1 2.5/N) ASH and ash rich SANDSTONE with cross laminations, and light gray (GLEY 1 6/N) LIMESTONE. The core is moderately fragmented.
396-U1570B-22R | 0 | 389 | 124.7 | 128.59 |  | Core 22 mostly consists of dark greenish gray (GLEY 1 4/10GY) SILTSTONE with various amounts of ash and moderate bioturbations, black (GLEY 1 2.5/N) ASH, and light gray (GLEY 1 6/N) LIMESTONE with ash. The core is moderately fragmented.
396-U1570B-23R | 0 | 390 | 134.4 | 138.3 |  | Core 23 consists of very dark greenish gray (GLEY 1 3/10GY) ash rich SILTSTONE with moderate bioturbations, gray (GLEY 1 6/N) ASH, and light gray (GLEY 1 6/N) LIMESTONE with ash. The core is moderately to highly fragmented.
396-U1570B-24R | 0 | 466 | 144.1 | 148.76 |  | Core 24 consists of an alternation of very dark greenish gray (GLEY 1 3/10GY) clay rich SILTSTONE with heavy bioturbations and gray (2.5Y 6/1) SILTSTONE. Pyrite is observed in one of the clay rich SILTSTONE layer in section 1. The core changes from slightly to highly fractured downhole.
396-U1570B-25R | 0 | 640 | 153.9 | 160.3 |  | Core 25 mostly consists of very dark gray (2.5Y 3/1) clay rich SILTSTONE with moderate bioturbation. It also contains one gray (2.5Y 6/1) and one black (2.5Y 2.5/1) layer of SILTSTONE. The core is slightly to moderately fractured.

## hole_sum
Sample | Top [cm] | Bottom [cm] | Top Depth [m] | Bottom Depth [m] | Lithological unit | Unit description | Lithology prefix | Lithology principal name | Lithoogy suffix | Lithology prefix+ name+ suffix [read only] | Average grain size | Average grain size rank [read only] | Max. grain size | Max. grain size rank [read only] | Drilling disturbance type | Bioturbation intensity | Bioturbation intensity rank [read only] | Layer, boundary, lamination, grading | Deformational structures | Clast abundance | Clast abundance rank | Diagenetic constituent | Unit Macrofossil abundance name | Ship File Links | Shore File Links | File Data
396-U1570B | 0 | 896 | 0 | 8.96 | I | Grayish brown and brown unconsolidated mud
396-U1570B | 896 | 2762 | 8.96 | 27.62 | II | Dark greenish gray consolidated mud
396-U1570B | 2762 | 6609 | 27.62 | 66.09 | VIII | Dark greenish gray to dark gray bioturbated mudstone
396-U1570B | 6609 | 6743 | 66.09 | 67.43 | IX | Light gray limestone
396-U1570B | 6743 | 16030 | 67.43 | 160.3 | X | Very dark greenish gray bioturbated mudstone, with common ash, and some medium beds of limestone and volcaniclastic conglomerate

## hole_age
Sample | Top [cm] | Bottom [cm] | Top Depth [m] | Bottom Depth [m] | Age | Ship File Links | Shore File Links | File Data
No data.