## drilling_dist
Sample | Top [cm] | Bottom [cm] | Top Depth [m] | Bottom Depth [m] | Drilling disturbance type | Drilling disturbance intensity | Drilling disturbance intensity rank (read only) | Drilling disturbance comment | Ship File Links | Shore File Links | File Data
396-U1570A-1R-3-A | 0 | 22 | 3 | 3.22 | mid-core flow-in | moderate | 4
396-U1570A-3R-1-A | 0 | 151 | 15.4 | 16.91 | up-arching | moderate | 4
396-U1570A-4R-1-A | 57 | 150 | 25.67 | 26.6 | soupy | moderate | 4
396-U1570A-4R-2-A | 0 | 131 | 26.6 | 27.91 | up-arching | moderate | 4
396-U1570A-6R-1-A | 0 | 150 | 44.7 | 46.2 | slurry | high | 6
396-U1570A-6R-2-A | 0 | 67 | 46.2 | 46.87 | slurry | high | 6
396-U1570A-7R-1-A | 0 | 40 | 54.5 | 54.9 | slurry | high | 6
396-U1570A-7R-1-A | 40 | 134 | 54.9 | 55.84 | fragmented | moderate to high | 5
396-U1570A-7R-2-A | 0 | 52 | 55.84 | 56.36 | fragmented | moderate to high | 5
396-U1570A-7R-CC-A | 0 | 17 | 56.36 | 56.53 | fragmented | moderate to high | 5
396-U1570A-8R-1-A | 0 | 139 | 59.3 | 60.69 | fragmented | moderate to high | 5
396-U1570A-8R-2-A | 0 | 52 | 60.69 | 61.21 | fragmented | moderate to high | 5
396-U1570A-8R-CC-A | 0 | 19 | 61.21 | 61.4 | fragmented | moderate to high | 5
396-U1570A-12R-1-A | 0 | 63 | 78.8 | 79.43 | fragmented | slight to moderate | 3
396-U1570A-12R-1-A | 63 | 113 | 79.43 | 79.93 | fragmented | moderate | 4
396-U1570A-12R-2-A | 0 | 13 | 79.93 | 80.06 | fragmented | moderate to high | 5
396-U1570A-12R-2-A | 13 | 52 | 80.06 | 80.45 | fragmented | moderate | 4
396-U1570A-13R-1-A | 0 | 147 | 83.7 | 85.17 | fragmented | moderate | 4
396-U1570A-13R-2-A | 0 | 103 | 85.17 | 86.2 | fragmented | moderate | 4
396-U1570A-13R-3-A | 0 | 58 | 86.2 | 86.78 | fragmented | moderate | 4
396-U1570A-14R-1-A | 0 | 139 | 88.5 | 89.89 | fragmented | moderate | 4
396-U1570A-14R-2-A | 0 | 106 | 89.89 | 90.95 | fragmented | moderate | 4
396-U1570A-14R-3-A | 0 | 61 | 90.95 | 91.56 | fragmented | moderate | 4
396-U1570A-15R-1-A | 0 | 142 | 93.4 | 94.82 | fragmented | moderate | 4
396-U1570A-15R-2-A | 0 | 105 | 94.82 | 95.87 | fragmented | moderate | 4
396-U1570A-16R-1-A | 0 | 141 | 98.2 | 99.61 | fragmented | moderate | 4
396-U1570A-16R-2-A | 0 | 147 | 99.61 | 101.08 | fragmented | moderate | 4
396-U1570A-16R-3-A | 0 | 100 | 101.08 | 102.08 | fragmented | moderate | 4
396-U1570A-17R-1-A | 0 | 149 | 103.1 | 104.59 | fragmented | moderate | 4
396-U1570A-17R-2-A | 0 | 117 | 104.59 | 105.76 | fragmented | moderate | 4
396-U1570A-17R-3-A | 0 | 85 | 105.76 | 106.61 | fragmented | moderate | 4
396-U1570A-19R-1-A | 75 | 82 | 113.55 | 113.62 | fragmented | high | 6 | pieces fell out at end of section on cat walk and were placed back in bottom of section, likely out of order.
396-U1570A-20R-1-A | 0 | 120 | 117.7 | 118.9 | fractured | slight to moderate | 3
396-U1570A-20R-2-A | 0 | 137 | 118.9 | 120.27 | fractured | slight to moderate | 3
396-U1570A-20R-CC-A | 0 | 14 | 120.27 | 120.41 | fractured | slight to moderate | 3
396-U1570A-21R-1-A | 0 | 23 | 122.6 | 122.83 | fractured | slight to moderate | 3
396-U1570A-22R-1-A | 0 | 96 | 127.4 | 128.36 | fractured | moderate | 4
396-U1570A-22R-2-A | 0 | 150 | 128.36 | 129.86 | fractured | moderate | 4
396-U1570A-22R-CC-A | 0 | 17 | 129.86 | 130.03 | fractured | moderate | 4
396-U1570A-23R-1-A | 0 | 148 | 132.3 | 133.78 | fractured | moderate | 4
396-U1570A-23R-2-A | 0 | 98 | 133.78 | 134.76 | fractured | slight to moderate | 3
396-U1570A-23R-CC-A | 0 | 16 | 134.76 | 134.92 | fractured | slight | 2
396-U1570A-24R-1-A | 0 | 150 | 137.1 | 138.6 | fractured | moderate | 4
396-U1570A-24R-2-A | 0 | 151 | 138.6 | 140.11 | fractured | moderate | 4
396-U1570A-24R-CC-A | 0 | 31 | 140.11 | 140.42 | fractured | moderate | 4
396-U1570A-25R-1-A | 0 | 150 | 142 | 143.5 | fractured | moderate | 4
396-U1570A-25R-2-A | 0 | 62 | 143.5 | 144.12 | fractured | moderate | 4
396-U1570A-25R-CC-A | 0 | 14 | 144.12 | 144.26 | fractured | moderate | 4
396-U1570A-26R-1-A | 0 | 150 | 146.8 | 148.3 | fractured | moderate | 4
396-U1570A-26R-2-A | 0 | 150 | 148.3 | 149.8 | fractured | moderate | 4
396-U1570A-27R-1-A | 0 | 141 | 151.8 | 153.21 | fractured | moderate | 4
396-U1570A-27R-2-A | 0 | 59 | 153.21 | 153.8 | fractured | moderate | 4
396-U1570A-27R-CC-A | 0 | 18 | 153.8 | 153.98 | fractured | moderate | 4
396-U1570A-28R-1-A | 0 | 151 | 156.6 | 158.11 | fractured | moderate | 4
396-U1570A-28R-2-A | 0 | 151 | 158.11 | 159.62 | fractured | moderate | 4
396-U1570A-28R-3-A | 0 | 80 | 159.62 | 160.42 | fractured | moderate | 4
396-U1570A-28R-CC-A | 0 | 15 | 160.42 | 160.57 | fractured | moderate | 4
396-U1570A-29R-1-A | 0 | 150 | 161.5 | 163 | fractured | moderate | 4
396-U1570A-29R-2-A | 0 | 151 | 163 | 164.51 | fractured | moderate | 4
396-U1570A-29R-3-A | 0 | 80 | 164.51 | 165.31 | fractured | moderate | 4
396-U1570A-29R-CC-A | 0 | 22 | 165.31 | 165.53 | fractured | moderate | 4
396-U1570A-30R-1-A | 0 | 150 | 166.3 | 167.8 | fractured | moderate | 4
396-U1570A-30R-2-A | 0 | 151 | 167.8 | 169.31 | fractured | moderate | 4
396-U1570A-30R-3-A | 0 | 80 | 169.31 | 170.11 | fractured | moderate | 4
396-U1570A-30R-CC-A | 0 | 18 | 170.11 | 170.29 | fractured | moderate | 4
396-U1570A-31R-1-A | 0 | 150 | 171.2 | 172.7 | biscuit | slight to moderate | 3
396-U1570A-31R-2-A | 0 | 95 | 172.7 | 173.65 | fractured | moderate | 4
396-U1570A-31R-CC-A | 0 | 25 | 173.65 | 173.9 | fragmented | moderate to high | 5
396-U1570A-32R-1-A | 0 | 121 | 176 | 177.21 | biscuit | slight | 2
396-U1570A-32R-2-A | 0 | 56 | 177.21 | 177.77 | biscuit | slight to moderate | 3
396-U1570A-32R-CC-A | 0 | 20 | 177.77 | 177.97 | fragmented | moderate | 4
396-U1570A-33R-1-A | 0 | 143 | 180.9 | 182.33 | biscuit | high | 6
396-U1570A-33R-CC-A | 0 | 21 | 182.33 | 182.54 | fragmented | moderate to high | 5
396-U1570A-34R-1-A | 0 | 150 | 185.7 | 187.2 | biscuit | moderate | 4
396-U1570A-34R-2-A | 0 | 98 | 187.2 | 188.18 | fragmented | moderate | 4
396-U1570A-34R-2-A | 98 | 133 | 188.18 | 188.53 | fragmented | moderate to high | 5
396-U1570A-35R-1-A | 0 | 148 | 190.7 | 192.18 | fragmented | moderate to high | 5
396-U1570A-35R-2-A | 0 | 116 | 192.18 | 193.34 | biscuit | high | 6
396-U1570A-36R-1-A | 0 | 151 | 195.5 | 197.01 | fragmented | moderate to high | 5

## sediment
Sample | Top [cm] | Bottom [cm] | Top Depth [m] | Bottom Depth [m] | Lithology 1 prefix | Lithology 1 principal name | Lithology 1 suffix | LITH 1 prefix+name [read only] | LITH 1 prefix+name+suffix [read only] | LITH 1 abundance [%] | LITH 1 color | LITH 1 ave. grain size class | LITH 1 ave. grain size rank [read only] | LITH 1 max. grain size class | LITH 1 max. grain size rank [read only] | LITH 1 grain sorting | LITH 1 Ash abundance name | LITH 1 Ash abundance rank (read only) | LITH 1 comment | Bottom contact geometry | Bottom contact attitude | LITH 1 Layer or bedding thickness | LITH 1 Sedimentary structure | LITH 1 Bioturbation intensity | LITH 1 Bioturbation intensity rank [read only] | LITH 1 Deformational structure | LITH 1 Deformational structure attitude | LITH 1 Diagenetic structure | LITH 1 Diagenetic constituent | LITH 1 Diagenetic constituent composition | LITH 1 Macrofossil | LITH 1 Macrofossil abundance name | LITH 1 Clast abundance | LITH 1 Number of clasts (>2mm) | LITH 1 Clast 1 igneous [%] | LITH 1 Clast 1 igneous - grain size | LITH 1 Clast 1 igneous - roundness | LITH 1 Clast 1 igneous - lithology | LITH 1 Clast 2 sediment [%] | LITH 1 Clast 2 sediment - grain size | LITH 1 Clast 2 sediment - roundness | LITH 1 Clast 2 sediment - lithology | LITH 1 Clast 3 -other LITH [%] | LITH 1 Clast 3 metamorphic - grain size | LITH 1 Clast 3 metamorphic - roundness | LITH 1 Clast 1 metamorphic - lithology | Total clasts calculated LITH 1 [%] | LITH 1 Matrix 1 igneous - pumiceous [%] | LITH 1 Matrix 2 igneous - scoriaceous [%] | LITH 1 Matrix 5 volcaniclastic [%] | LITH 1 Matrix 6 sediment [%] | LITH 1 Matrix 7 -other LITH [%] | LITH 1 Matrix biogenic carbonate [%] | LITH 1 Matrix detritical carbonate [%] | LITH 1 Matrix carbonate [%] | Total matrix calculated LITH 1 [%] | LITH 1 Matrix sorting | LITH 1 Matrix alteration intensity | LITH 1 Matrix alteration rank | LITH 1 Matrix comments | Clast comment | Ship File Links | Shore File Links | File Data
396-U1570A-1R-1-A | 0 | 121 | 0 | 1.21 |  | clay | with foraminifers | clay | clay with foraminifers |  | 10YR 5/3 (brown) | clay | 1 | granule | 8 | moderate | [14 empty] | foraminifer | C
396-U1570A-1R-1-A | 121 | 150 | 1.21 | 1.5 |  | clay | with silt | clay | clay with silt |  | 2.5Y 5/2 (grayish brown) | clay | 1 | silt | 2 | very well
396-U1570A-1R-2-A | 0 | 75 | 1.5 | 2.25 |  | clay | with silt | clay | clay with silt |  | 2.5Y 5/2 (grayish brown) | clay | 1 | silt | 2 | very well | [14 empty] | foraminifer | R
396-U1570A-1R-2-A | 75 | 150 | 2.25 | 3 |  | clay | with silt | clay | clay with silt |  | 2.5Y 4/2 (dark grayish brown) | clay | 1 | silt | 2 | very well | [14 empty] | foraminifer | Tr
396-U1570A-1R-3-A | 0 | 150 | 3 | 4.5 |  | clay | with silt | clay | clay with silt |  | 10YR 5/3 (brown) | clay | 1 | silt | 2 | very well | [14 empty] | foraminifer | Tr
396-U1570A-1R-4-A | 0 | 116 | 4.5 | 5.66 |  | clay | with silt | clay | clay with silt |  | 10YR 5/3 (brown) | clay | 1 | silt | 2 | very well | [14 empty] | foraminifer | Tr
396-U1570A-2R-1-A | 0 | 84 | 5.8 | 6.64 |  | clay | with silt | clay | clay with silt |  | 2.5Y 5/2 (grayish brown) | clay | 1 | silt | 2 | very well | [14 empty] | foraminifer | R
396-U1570A-2R-1-A | 84 | 100 | 6.64 | 6.8 | foraminifer rich | clay | with silt | foraminifer rich clay | foraminifer rich clay with silt |  | 2.5Y 5/2 (grayish brown) | clay | 1 | silt | 2 | very well | [14 empty] | foraminifer | A
396-U1570A-2R-1-A | 100 | 150 | 6.8 | 7.3 |  | clay | with silt | clay | clay with silt |  | 10YR 5/3 (brown) | clay | 1 | silt | 2 | very well | [14 empty] | foraminifer | Tr
396-U1570A-2R-2-A | 0 | 88 | 7.3 | 8.18 |  | clay | with silt | clay | clay with silt |  | 10YR 5/3 (brown) | clay | 1 | pebble | 9 | poor | [14 empty] | foraminifer | Tr
396-U1570A-2R-2-A | 88 | 95 | 8.18 | 8.25 |  | clay | with silt | clay | clay with silt |  | 5Y 4/2 (olive gray) | clay | 1 | silt | 2 | very well | [14 empty] | foraminifer | Tr
396-U1570A-2R-2-A | 95 | 124 | 8.25 | 8.54 |  | clay | with silt | clay | clay with silt |  | GLEY 1 5/10Y (greenish gray) | clay | 1 | granule | 8 | moderate
396-U1570A-2R-2-A | 124 | 150 | 8.54 | 8.8 | sand rich | clay | with silt | sand rich clay | sand rich clay with silt |  | GLEY 1 5/10Y (greenish gray) | clay | 1 | medium sand | 5 | well | [14 empty] | foraminifer | Tr
396-U1570A-2R-3-A | 0 | 11 | 8.8 | 8.91 | sand rich | clay | with silt | sand rich clay | sand rich clay with silt |  | GLEY 1 5/10Y (greenish gray) | clay | 1 | medium sand | 5 | well | [14 empty] | foraminifer | Tr
396-U1570A-2R-3-A | 11 | 69 | 8.91 | 9.49 |  | clay | with silt | clay | clay with silt |  | 5Y 4/2 (olive gray) | clay | 1 | silt | 2 | very well
396-U1570A-2R-CC-A | 0 | 11 | 9.49 | 9.6 |  | clay | with silt | clay | clay with silt |  | 5Y 4/2 (olive gray) | clay | 1 | granule | 8 | moderately well
396-U1570A-3R-1-A | 0 | 7 | 15.4 | 15.47 |  | clay | with silt | clay | clay with silt |  | 2.5Y 5/2 (grayish brown) | clay | 1 | granule | 8 | moderately well
396-U1570A-3R-1-A | 7 | 25 | 15.47 | 15.65 | sand rich | clay |  | sand rich clay | sand rich clay |  | 5Y 4/2 (olive gray) | silt | 2 | fine sand | 4 | well
396-U1570A-3R-1-A | 25 | 79 | 15.65 | 16.19 | silt rich | clay |  | silt rich clay | silt rich clay |  | 2.5Y 5/1 (gray) | clay | 1 | very fine sand | 3 | well
396-U1570A-3R-1-A | 79 | 86 | 16.19 | 16.26 |  | clay | with foraminifers | clay | clay with foraminifers |  | 2.5Y 5/1 (gray) | clay | 1 | medium sand | 5 | well | [14 empty] | foraminifer | A
396-U1570A-3R-1-A | 86 | 151 | 16.26 | 16.91 |  | clay | with silt | clay | clay with silt |  | 2.5Y 5/1 (gray) | clay | 1 | silt | 2 | very well
396-U1570A-3R-CC-A | 0 | 10 | 16.91 | 17.01 |  | clay | with silt | clay | clay with silt |  | 2.5Y 5/1 (gray) | clay | 1 | silt | 2 | very well
396-U1570A-4R-1-A | 0 | 150 | 25.1 | 26.6 |  | clay | with silt | clay | clay with silt |  | 5Y 4/1 (dark gray) | clay | 1 | silt | 2 | very well |  |  | patches of dark gray, likely related to drilling disturbance
396-U1570A-4R-2-A | 0 | 59 | 26.6 | 27.19 |  | clay | with silt | clay | clay with silt |  | 5Y 5/1 (gray) | clay | 1 | silt | 2 | very well
396-U1570A-4R-2-A | 59 | 77 | 27.19 | 27.37 |  | clay | with sand | clay | clay with sand |  | GLEY 1 4/10Y (dark greenish gray) | clay | 1 | fine sand | 4 | well | [14 empty] | foraminifer | Tr
396-U1570A-4R-2-A | 77 | 131 | 27.37 | 27.91 |  | clay | with silt | clay | clay with silt |  | 5Y 4/2 (olive gray) | clay | 1 | fine sand | 4 | well
396-U1570A-4R-CC-A | 0 | 21 | 27.91 | 28.12 |  | clay | with silt | clay | clay with silt |  | 2.5Y 4/3 (olive brown) | clay | 1 | fine sand | 4 | well
396-U1570A-5R-1-A | 0 | 21 | 34.9 | 35.11 |  | clay | with silt | clay | clay with silt |  | 2.5Y 4/3 (olive brown) | clay | 1 | granule | 8 | moderately well
396-U1570A-5R-1-A | 21 | 65 | 35.11 | 35.55 |  | clay | with silt | clay | clay with silt |  | 2.5Y 5/3 (light olive brown) | clay | 1 | granule | 8 | moderately well
396-U1570A-5R-1-A | 65 | 111 | 35.55 | 36.01 |  | clay | with silt | clay | clay with silt |  | GLEY 1 4/10GY (dark greenish gray) | clay | 1 | granule | 8 | moderately well
396-U1570A-5R-1-A | 111 | 136 | 36.01 | 36.26 |  | clay | with silt | clay | clay with silt |  | GLEY 1 3/10Y (very dark greenish gray) | clay | 1 | very fine sand | 3 | well
396-U1570A-5R-1-A | 136 | 150 | 36.26 | 36.4 |  | clay | with silt | clay | clay with silt |  | 5Y 3/2 (dark olive gray) | clay | 1 | silt | 2 | very well
396-U1570A-5R-2-A | 0 | 73 | 36.4 | 37.13 |  | clay | with silt | clay | clay with silt |  | 5Y 3/2 (dark olive gray) | clay | 1 | silt | 2 | very well
396-U1570A-5R-CC-A | 0 | 18 | 37.13 | 37.31 |  | clay | with silt | clay | clay with silt |  | 5Y 3/2 (dark olive gray) | clay | 1 | silt | 2 | very well
396-U1570A-6R-1-A | 0 | 150 | 44.7 | 46.2 |  | clay | with silt | clay | clay with silt |  | GLEY 1 5/10GY (greenish gray) | clay | 1 | silt | 2 | very well |  |  | drilling disturbance mixed clays of 3 different color through interval: greenish gray, light yellowish brown and dark gray
396-U1570A-6R-2-A | 0 | 67 | 46.2 | 46.87 |  | clay | with silt | clay | clay with silt |  | 2.5Y 6/3 (light yellowish brown) | clay | 1 | silt | 2 | very well |  |  | drilling disturbance mixed clays of 3 different color through interval: greenish gray, light yellowish brown and dark gray
396-U1570A-6R-2-A | 67 | 111 | 46.87 | 47.31 |  | clay | with silt | clay | clay with silt |  | 2.5Y 4/1 (dark gray) | clay | 1 | silt | 2 | very well
396-U1570A-6R-CC-A | 0 | 11 | 47.31 | 47.42 |  | clay | with silt | clay | clay with silt |  | 2.5Y 4/1 (dark gray) | clay | 1 | silt | 2 | very well
396-U1570A-6R-CC-A | 11 | 14 | 47.42 | 47.45 |  | clay | with sand | clay | clay with sand |  | GLEY 1 4/5GY (dark greenish gray) | clay | 1 | medium sand | 5 | well
396-U1570A-7R-1-A | 0 | 20 | 54.5 | 54.7 |  | clay | with sand | clay | clay with sand |  | 7.5YR 5/6 (strong brown) | clay | 1 | medium sand | 5 | well
396-U1570A-7R-1-A | 20 | 44 | 54.7 | 54.94 |  | clay | with gravel | clay | clay with gravel |  | GLEY 1 3/10GY (very dark greenish gray) | medium sand | 5 | pebble | 9 | poor |  |  | drilling disturbance
396-U1570A-7R-1-A | 44 | 57 | 54.94 | 55.07 |  | ash | with clay | ash | ash with clay |  | 2.5Y 2.5/1 (black) | fine sand | 4 | medium sand | 5 | well
396-U1570A-7R-1-A | 57 | 108 | 55.07 | 55.58 |  | claystone | with silt | claystone | claystone with silt |  | 5Y 2.5/1 (black) | clay | 1 | silt | 2 | very well
396-U1570A-7R-1-A | 108 | 114 | 55.58 | 55.64 |  | ash | with clay | ash | ash with clay |  | 2.5Y 2.5/1 (black) | fine sand | 4 | medium sand | 5 | well
396-U1570A-7R-1-A | 114 | 134 | 55.64 | 55.84 |  | claystone | with silt | claystone | claystone with silt |  | 5Y 2.5/1 (black) | clay | 1 | silt | 2 | very well
396-U1570A-7R-2-A | 0 | 42 | 55.84 | 56.26 |  | claystone | with silt | claystone | claystone with silt |  | 5Y 2.5/1 (black) | clay | 1 | silt | 2 | very well
396-U1570A-7R-2-A | 42 | 45 | 56.26 | 56.29 |  | ash | with clay | ash | ash with clay |  | 2.5Y 2.5/1 (black) | fine sand | 4 | medium sand | 5 | well
396-U1570A-7R-2-A | 45 | 52 | 56.29 | 56.36 |  | claystone | with silt | claystone | claystone with silt |  | 5Y 2.5/1 (black) | clay | 1 | silt | 2 | very well
396-U1570A-7R-CC-A | 0 | 17 | 56.36 | 56.53 |  | claystone | with silt | claystone | claystone with silt |  | 5Y 2.5/1 (black) | clay | 1 | silt | 2 | very well
396-U1570A-8R-1-A | 0 | 37 | 59.3 | 59.67 |  | claystone | with silt | claystone | claystone with silt |  | 5Y 2.5/1 (black) | clay | 1 | silt | 2 | very well
396-U1570A-8R-1-A | 37 | 40 | 59.67 | 59.7 |  | ash | with clay | ash | ash with clay |  | 2.5Y 2.5/1 (black) | fine sand | 4 | medium sand | 5 | well
396-U1570A-8R-1-A | 40 | 57 | 59.7 | 59.87 |  | claystone | with silt | claystone | claystone with silt |  | 5Y 2.5/1 (black) | clay | 1 | silt | 2 | very well
396-U1570A-8R-1-A | 57 | 60 | 59.87 | 59.9 |  | ash | with clay | ash | ash with clay |  | 2.5Y 2.5/1 (black) | fine sand | 4 | medium sand | 5 | well
396-U1570A-8R-1-A | 60 | 117 | 59.9 | 60.47 |  | claystone | with silt | claystone | claystone with silt |  | 5Y 2.5/1 (black) | clay | 1 | silt | 2 | very well
396-U1570A-8R-1-A | 117 | 120 | 60.47 | 60.5 |  | ash | with clay | ash | ash with clay |  | 2.5Y 2.5/1 (black) | fine sand | 4 | medium sand | 5 | well
396-U1570A-8R-1-A | 120 | 139 | 60.5 | 60.69 |  | claystone | with silt | claystone | claystone with silt |  | 5Y 2.5/1 (black) | clay | 1 | silt | 2 | very well
396-U1570A-8R-2-A | 0 | 42 | 60.69 | 61.11 |  | claystone | with silt | claystone | claystone with silt |  | 5Y 2.5/1 (black) | clay | 1 | silt | 2 | very well
396-U1570A-8R-2-A | 42 | 49 | 61.11 | 61.18 |  | claystone | with ash | claystone | claystone with ash |  | 5Y 2.5/1 (black) | clay | 1 | silt | 2 | very well
396-U1570A-8R-2-A | 49 | 52 | 61.18 | 61.21 |  | claystone | with silt | claystone | claystone with silt |  | 5Y 2.5/1 (black) | clay | 1 | silt | 2 | very well
396-U1570A-8R-CC-A | 0 | 19 | 61.21 | 61.4 |  | claystone | with ash | claystone | claystone with ash |  | 5Y 2.5/1 (black) | clay | 1 | silt | 2 | very well
396-U1570A-9R-1-A | 0 | 138 | 64.2 | 65.58 |  | claystone | with ash | claystone | claystone with ash |  | 5Y 2.5/1 (black) | clay | 1 | silt | 2 | very well | [6 empty] | parallel lamination | slight | 1 | dewatering structure
396-U1570A-9R-2-A | 0 | 10 | 65.58 | 65.68 |  | claystone | with ash | claystone | claystone with ash |  | 5Y 2.5/1 (black) | clay | 1 | silt | 2 | very well | [6 empty] | parallel lamination | slight | 1 | dewatering structure
396-U1570A-9R-2-A | 10 | 14 | 65.68 | 65.72 |  | ash | with clay | ash | ash with clay |  | 2.5Y 2.5/1 (black) | fine sand | 4 | medium sand | 5 | well
396-U1570A-9R-2-A | 14 | 75 | 65.72 | 66.33 |  | claystone | with ash | claystone | claystone with ash |  | 5Y 2.5/1 (black) | clay | 1 | silt | 2 | very well | [6 empty] | parallel lamination | slight | 1 | dewatering structure
396-U1570A-9R-CC-A | 0 | 14 | 66.33 | 66.47 |  | claystone |  | claystone | claystone |  | 5Y 2.5/1 (black) | clay | 1 | silt | 2 | very well | [6 empty] | parallel lamination | slight | 1 | dewatering structure
396-U1570A-10R-1-A | 0 | 94 | 69.1 | 70.04 |  | claystone |  | claystone | claystone |  | 5Y 2.5/1 (black) | clay | 1 | silt | 2 | very well | [6 empty] | parallel lamination | slight | 1 | dewatering structure
396-U1570A-10R-1-A | 94 | 107 | 70.04 | 70.17 |  | ash | with clay | ash | ash with clay |  | 2.5Y 2.5/1 (black) | fine sand | 4 | medium sand | 5 | well
396-U1570A-10R-CC-A | 0 | 24 | 70.17 | 70.41 |  | claystone |  | claystone | claystone |  | 5Y 2.5/1 (black) | clay | 1 | silt | 2 | very well
396-U1570A-11R-1-A | 0 | 34 | 74 | 74.34 |  | claystone |  | claystone | claystone |  | 5Y 2.5/1 (black) | clay | 1 | silt | 2 | very well | [6 empty] | parallel lamination | slight | 1 | dewatering structure
396-U1570A-11R-1-A | 34 | 39 | 74.34 | 74.39 |  | ash | with clay | ash | ash with clay |  | 2.5Y 2.5/1 (black) | fine sand | 4 | medium sand | 5 | well
396-U1570A-11R-1-A | 39 | 146 | 74.39 | 75.46 |  | claystone |  | claystone | claystone |  | 5Y 2.5/1 (black) | clay | 1 | silt | 2 | very well | [6 empty] | parallel lamination | slight | 1 | dewatering structure
396-U1570A-11R-2-A | 0 | 72 | 75.46 | 76.18 |  | claystone |  | claystone | claystone |  | 5Y 2.5/1 (black) | clay | 1 | silt | 2 | very well | [6 empty] | parallel lamination | slight | 1 | dewatering structure
396-U1570A-11R-2-A | 72 | 75 | 76.18 | 76.21 |  | ash | with clay | ash | ash with clay |  | 2.5Y 2.5/1 (black) | fine sand | 4 | medium sand | 5 | well
396-U1570A-11R-2-A | 75 | 115 | 76.21 | 76.61 |  | claystone |  | claystone | claystone |  | 5Y 2.5/1 (black) | clay | 1 | silt | 2 | very well | [6 empty] | parallel lamination | slight | 1 | dewatering structure
396-U1570A-11R-2-A | 115 | 116 | 76.61 | 76.62 |  | ash | with clay | ash | ash with clay |  | 2.5Y 2.5/1 (black) | fine sand | 4 | medium sand | 5 | well
396-U1570A-11R-2-A | 116 | 131 | 76.62 | 76.77 |  | claystone |  | claystone | claystone |  | 5Y 2.5/1 (black) | clay | 1 | silt | 2 | very well | [6 empty] | parallel lamination | slight | 1 | dewatering structure
396-U1570A-11R-CC-A | 0 | 13 | 76.77 | 76.9 |  | claystone |  | claystone | claystone |  | 5Y 2.5/1 (black) | clay | 1 | silt | 2 | very well | [6 empty] | parallel lamination | slight | 1 | dewatering structure
396-U1570A-11R-CC-A | 13 | 16 | 76.9 | 76.93 |  | ash | with clay | ash | ash with clay |  | 2.5Y 2.5/1 (black) | fine sand | 4 | medium sand | 5 | well | [9 empty] | dewatering structure
396-U1570A-12R-1-A | 0 | 36 | 78.8 | 79.16 | ash rich | claystone |  | ash rich claystone | ash rich claystone |  | 5Y 2.5/1 (black) | clay | 1 | medium sand | 5 | moderately well
396-U1570A-12R-1-A | 36 | 91 | 79.16 | 79.71 |  | claystone | with silt | claystone | claystone with silt |  | 5Y 3/1 (very dark gray) | clay | 1 | very fine sand | 3 | very well |  |  |  | planar | inclined
396-U1570A-12R-1-A | 91 | 113 | 79.71 | 79.93 | ash rich | claystone |  | ash rich claystone | ash rich claystone |  | 5Y 2.5/1 (black) | clay | 1 | medium sand | 5 | moderately well
396-U1570A-12R-2-A | 0 | 43 | 79.93 | 80.36 | ash rich | claystone |  | ash rich claystone | ash rich claystone |  | 5Y 3/1 (very dark gray) | clay | 1 | medium sand | 5 | moderately well | [5 empty] | thin lamina | parallel lamination
396-U1570A-12R-2-A | 43 | 52 | 80.36 | 80.45 | ash rich | claystone |  | ash rich claystone | ash rich claystone |  | 5Y 3/1 (very dark gray) | clay | 1 | medium sand | 5 | moderately well | [9 empty] | contorted strata
396-U1570A-12R-CC-A | 0 | 10 | 80.45 | 80.55 |  | claystone | with silt | claystone | claystone with silt |  | 5Y 3/1 (very dark gray) | clay | 1 | very fine sand | 3 | very well
396-U1570A-13R-1-A | 0 | 91 | 83.7 | 84.61 | ash rich | claystone |  | ash rich claystone | ash rich claystone |  | 5Y 3/1 (very dark gray) | clay | 1 | medium sand | 5 | moderately well | [5 empty] | thin lamina | parallel lamination
396-U1570A-13R-1-A | 91 | 105 | 84.61 | 84.75 |  | claystone | with sand | claystone | claystone with sand |  | 5Y 5/1 (gray) | clay | 1 | very fine sand | 3 | very well
396-U1570A-13R-1-A | 105 | 147 | 84.75 | 85.17 | ash rich | claystone |  | ash rich claystone | ash rich claystone |  | 5Y 3/1 (very dark gray) | clay | 1 | medium sand | 5 | moderately well | [5 empty] | thin lamina | parallel lamination
396-U1570A-13R-2-A | 0 | 48 | 85.17 | 85.65 | ash rich | claystone |  | ash rich claystone | ash rich claystone |  | 5Y 3/1 (very dark gray) | clay | 1 | medium sand | 5 | moderately well | [5 empty] | thin lamina | parallel lamination
396-U1570A-13R-2-A | 48 | 56 | 85.65 | 85.73 |  | ash | with clay | ash | ash with clay |  | 2.5Y 2.5/1 (black) | fine sand | 4 | medium sand | 5 | well
396-U1570A-13R-2-A | 56 | 103 | 85.73 | 86.2 | ash rich | claystone |  | ash rich claystone | ash rich claystone |  | 5Y 3/1 (very dark gray) | clay | 1 | medium sand | 5 | moderately well | [5 empty] | thin lamina | parallel lamination
396-U1570A-13R-3-A | 0 | 58 | 86.2 | 86.78 | ash rich | claystone |  | ash rich claystone | ash rich claystone |  | 5Y 3/1 (very dark gray) | clay | 1 | medium sand | 5 | moderately well | [5 empty] | thin lamina | parallel lamination
396-U1570A-13R-CC-A | 0 | 28 | 86.78 | 87.06 | ash rich | claystone |  | ash rich claystone | ash rich claystone |  | 5Y 3/1 (very dark gray) | clay | 1 | medium sand | 5 | moderately well | [5 empty] | thin lamina | parallel lamination
396-U1570A-14R-1-A | 0 | 21 | 88.5 | 88.71 |  | claystone | with ash | claystone | claystone with ash |  | 5Y 3/1 (very dark gray) | clay | 1 | medium sand | 5 | moderately well | [5 empty] | thin lamina | parallel lamination
396-U1570A-14R-1-A | 21 | 29 | 88.71 | 88.79 |  | ash | with clay | ash | ash with clay |  | 2.5Y 2.5/1 (black) | fine sand | 4 | medium sand | 5 | well
396-U1570A-14R-1-A | 29 | 100.5 | 88.79 | 89.505 |  | claystone | with ash | claystone | claystone with ash |  | 5Y 3/1 (very dark gray) | clay | 1 | medium sand | 5 | moderately well | [5 empty] | thin lamina | parallel lamination
396-U1570A-14R-1-A | 100.5 | 109 | 89.505 | 89.59 |  | ash | with clay | ash | ash with clay |  | 2.5Y 2.5/1 (black) | fine sand | 4 | medium sand | 5 | well |  |  | organic matter fragments throughout?
396-U1570A-14R-1-A | 109 | 139 | 89.59 | 89.89 |  | claystone | with ash | claystone | claystone with ash |  | 5Y 3/1 (very dark gray) | clay | 1 | medium sand | 5 | moderately well
396-U1570A-14R-2-A | 0 | 106 | 89.89 | 90.95 | ash rich | claystone |  | ash rich claystone | ash rich claystone |  | 5Y 3/1 (very dark gray) | clay | 1 | medium sand | 5 | moderately well
396-U1570A-14R-3-A | 0 | 36 | 90.95 | 91.31 |  | claystone | with ash | claystone | claystone with ash |  | 5Y 3/1 (very dark gray) | clay | 1 | medium sand | 5 | moderately well | [5 empty] | thin lamina | parallel lamination |  |  | dewatering structure
396-U1570A-14R-3-A | 36 | 38 | 91.31 | 91.33 |  | ash | with clay | ash | ash with clay |  | 2.5Y 2.5/1 (black) | fine sand | 4 | medium sand | 5 | well
396-U1570A-14R-3-A | 38 | 57 | 91.33 | 91.52 |  | claystone | with ash | claystone | claystone with ash |  | 5Y 3/1 (very dark gray) | clay | 1 | medium sand | 5 | moderately well | [5 empty] | thin lamina | parallel lamination
396-U1570A-14R-3-A | 57 | 61 | 91.52 | 91.56 |  | ash | with clay | ash | ash with clay |  | 2.5Y 2.5/1 (black) | fine sand | 4 | medium sand | 5 | well
396-U1570A-14R-CC-A | 0 | 20 | 91.56 | 91.76 |  | claystone | with ash | claystone | claystone with ash |  | 5Y 3/1 (very dark gray) | clay | 1 | medium sand | 5 | moderately well | [5 empty] | thin lamina | parallel lamination
396-U1570A-15R-1-A | 0 | 33 | 93.4 | 93.73 |  | claystone | with ash | claystone | claystone with ash |  | 5Y 3/1 (very dark gray) | clay | 1 | medium sand | 5 | moderately well | [5 empty] | thin lamina | parallel lamination |  |  | contorted strata
396-U1570A-15R-1-A | 33 | 35 | 93.73 | 93.75 |  | ash | with clay | ash | ash with clay |  | 2.5Y 2.5/1 (black) | fine sand | 4 | medium sand | 5 | well
396-U1570A-15R-1-A | 35 | 38 | 93.75 | 93.78 |  | claystone | with ash | claystone | claystone with ash |  | 5Y 3/1 (very dark gray) | clay | 1 | medium sand | 5 | moderately well | [5 empty] | thin lamina | parallel lamination
396-U1570A-15R-1-A | 38 | 43 | 93.78 | 93.83 |  | ash | with clay | ash | ash with clay |  | 2.5Y 2.5/1 (black) | fine sand | 4 | medium sand | 5 | well
396-U1570A-15R-1-A | 43 | 91 | 93.83 | 94.31 | ash rich | claystone |  | ash rich claystone | ash rich claystone |  | 5Y 3/1 (very dark gray) | clay | 1 | medium sand | 5 | moderately well | [5 empty] | thin lamina | parallel lamination |  |  | dewatering structure
396-U1570A-15R-1-A | 91 | 98.5 | 94.31 | 94.385 |  | ash | with clay | ash | ash with clay |  | 2.5Y 2.5/1 (black) | fine sand | 4 | medium sand | 5 | well
396-U1570A-15R-1-A | 98.5 | 108 | 94.385 | 94.48 |  | claystone | with ash | claystone | claystone with ash |  | 5Y 3/1 (very dark gray) | clay | 1 | medium sand | 5 | moderately well | [5 empty] | thin lamina | parallel lamination
396-U1570A-15R-1-A | 108 | 112 | 94.48 | 94.52 | glendonite | chalk | with clay | glendonite chalk | glendonite chalk with clay
396-U1570A-15R-1-A | 112 | 122 | 94.52 | 94.62 |  | ash | with clay | ash | ash with clay |  | 2.5Y 2.5/1 (black) | fine sand | 4 | medium sand | 5 | well
396-U1570A-15R-1-A | 122 | 142 | 94.62 | 94.82 |  | claystone | with ash | claystone | claystone with ash |  | 5Y 3/1 (very dark gray) | clay | 1 | medium sand | 5 | moderately well
396-U1570A-15R-2-A | 0 | 21 | 94.82 | 95.03 |  | claystone | with ash | claystone | claystone with ash |  | 5Y 3/1 (very dark gray) | clay | 1 | medium sand | 5 | moderately well | [5 empty] | thin lamina | parallel lamination
396-U1570A-15R-2-A | 21 | 27 | 95.03 | 95.09 |  | ash | with clay | ash | ash with clay |  | 2.5Y 2.5/1 (black) | fine sand | 4 | medium sand | 5 | well
396-U1570A-15R-2-A | 27 | 105 | 95.09 | 95.87 | ash rich | claystone |  | ash rich claystone | ash rich claystone |  | 5Y 3/1 (very dark gray) | clay | 1 | medium sand | 5 | moderately well | [5 empty] | thin lamina | parallel lamination
396-U1570A-15R-CC-A | 0 | 16 | 95.87 | 96.03 |  | claystone | with silt | claystone | claystone with silt |  | 5Y 3/1 (very dark gray) | clay | 1 | very fine sand | 3 | very well
396-U1570A-16R-1-A | 0 | 38 | 98.2 | 98.58 |  | claystone | with silt | claystone | claystone with silt |  | 5Y 3/1 (very dark gray) | clay | 1 | very fine sand | 3 | very well
396-U1570A-16R-1-A | 38 | 42 | 98.58 | 98.62 |  | ash | with clay | ash | ash with clay |  | 2.5Y 2.5/1 (black) | fine sand | 4 | medium sand | 5 | well
396-U1570A-16R-1-A | 42 | 85 | 98.62 | 99.05 |  | claystone | with silt | claystone | claystone with silt |  | 5Y 3/1 (very dark gray) | clay | 1 | very fine sand | 3 | very well |  |  | At least three very thin irregular ash beds within this interval
396-U1570A-16R-1-A | 85 | 87 | 99.05 | 99.07 |  | ash | with clay | ash | ash with clay |  | 2.5Y 2.5/1 (black) | fine sand | 4 | medium sand | 5 | well
396-U1570A-16R-1-A | 87 | 109 | 99.07 | 99.29 |  | claystone | with silt | claystone | claystone with silt |  | 5Y 3/1 (very dark gray) | clay | 1 | very fine sand | 3 | very well |  |  | At least one very thin irregular ash beds within this interval
396-U1570A-16R-1-A | 109 | 113 | 99.29 | 99.33 |  | ash | with clay | ash | ash with clay |  | 2.5Y 2.5/1 (black) | fine sand | 4 | medium sand | 5 | well
396-U1570A-16R-1-A | 113 | 123 | 99.33 | 99.43 |  | claystone | with silt | claystone | claystone with silt |  | 5Y 3/1 (very dark gray) | clay | 1 | very fine sand | 3 | very well
396-U1570A-16R-1-A | 123 | 127 | 99.43 | 99.47 |  | ash | with clay | ash | ash with clay |  | 2.5Y 2.5/1 (black) | fine sand | 4 | medium sand | 5 | well
396-U1570A-16R-1-A | 127 | 141 | 99.47 | 99.61 |  | claystone | with silt | claystone | claystone with silt |  | 5Y 3/1 (very dark gray) | clay | 1 | very fine sand | 3 | very well
396-U1570A-16R-2-A | 0 | 13 | 99.61 | 99.74 |  | claystone | with silt | claystone | claystone with silt |  | 5Y 3/1 (very dark gray) | clay | 1 | very fine sand | 3 | very well | [5 empty] | thin lamina |  | moderate | 2
396-U1570A-16R-2-A | 13 | 26 | 99.74 | 99.87 |  | ash | with clay | ash | ash with clay |  | 2.5Y 2.5/1 (black) | fine sand | 4 | medium sand | 5 | well |  |  | very sharp bottom contact | erosive |  |  | fining upward
396-U1570A-16R-2-A | 26 | 44 | 99.87 | 100.05 |  | claystone | with silt | claystone | claystone with silt |  | 5Y 3/1 (very dark gray) | clay | 1 | very fine sand | 3 | very well |  |  | two dark green thin layer within this interval | [6 empty] | dewatering structure
396-U1570A-16R-2-A | 44 | 46 | 100.05 | 100.07 |  | ash | with clay | ash | ash with clay |  | 2.5Y 2.5/1 (black) | fine sand | 4 | medium sand | 5 | well |  |  |  | irregular
396-U1570A-16R-2-A | 46 | 52 | 100.07 | 100.13 |  | claystone | with silt | claystone | claystone with silt |  | 5Y 3/1 (very dark gray) | clay | 1 | very fine sand | 3 | very well | [9 empty] | dewatering structure
396-U1570A-16R-2-A | 52 | 58 | 100.13 | 100.19 |  | ash | with clay | ash | ash with clay |  | 2.5Y 2.5/1 (black) | fine sand | 4 | medium sand | 5 | well | [6 empty] | fining upward
396-U1570A-16R-2-A | 58 | 60 | 100.19 | 100.21 |  | claystone | with silt | claystone | claystone with silt |  | 5Y 3/1 (very dark gray) | clay | 1 | very fine sand | 3 | very well
396-U1570A-16R-2-A | 60 | 63 | 100.21 | 100.24 |  | ash | with clay | ash | ash with clay |  | 2.5Y 2.5/1 (black) | fine sand | 4 | medium sand | 5 | well |  |  | Two fining upward sequence |  |  |  | fining upward
396-U1570A-16R-2-A | 63 | 143 | 100.24 | 101.04 |  | claystone | with silt | claystone | claystone with silt |  | 5Y 3/1 (very dark gray) | clay | 1 | very fine sand | 3 | very well | [9 empty] | dewatering structure
396-U1570A-16R-2-A | 143 | 147 | 101.04 | 101.08 |  | ash | with clay | ash | ash with clay |  | 2.5Y 2.5/1 (black) | fine sand | 4 | medium sand | 5 | well |  |  | Likely two fining upward sequence. |  |  |  | fining upward
396-U1570A-16R-3-A | 0 | 12 | 101.08 | 101.2 |  | claystone | with silt | claystone | claystone with silt |  | 2.5Y 4/1 (dark gray) | clay | 1 | very fine sand | 3 | very well | [5 empty] | thin lamina |  | moderate | 2 | fault
396-U1570A-16R-3-A | 12 | 36 | 101.2 | 101.44 |  | claystone | with silt | claystone | claystone with silt |  | 2.5Y 4/1 (dark gray) | clay | 1 | very fine sand | 3 | very well | [7 empty] | moderate | 2 | dewatering structure
396-U1570A-16R-3-A | 36 | 37 | 101.44 | 101.45 |  | sand | with silt | sand | sand with silt |  | 2.5Y 2.5/1 (black) | fine sand | 4 | coarse sand | 6 | well
396-U1570A-16R-3-A | 37 | 85 | 101.45 | 101.93 |  | claystone | with silt | claystone | claystone with silt |  | 5Y 3/1 (very dark gray) | clay | 1 | fine sand | 4 | well | [7 empty] | moderate | 2 | dewatering structure
396-U1570A-16R-3-A | 85 | 92 | 101.93 | 102 |  | ash | with clay | ash | ash with clay |  | 2.5Y 2.5/1 (black) | fine sand | 4 | medium sand | 5 | well
396-U1570A-16R-3-A | 92 | 100 | 102 | 102.08 |  | claystone | with silt | claystone | claystone with silt |  | 5Y 3/1 (very dark gray) | clay | 1 | fine sand | 4 | well | [7 empty] | moderate | 2
396-U1570A-16R-CC-A | 0 | 16 | 102.08 | 102.24 |  | claystone | with silt | claystone | claystone with silt |  | 2.5Y 4/1 (dark gray) | clay | 1 | very fine sand | 3 | very well | [7 empty] | moderate | 2
396-U1570A-17R-1-A | 0 | 11 | 103.1 | 103.21 |  | claystone | with silt | claystone | claystone with silt |  | 5Y 3/1 (very dark gray) | clay | 1 | very fine sand | 3 | very well | [7 empty] | moderate | 2
396-U1570A-17R-1-A | 11 | 14 | 103.21 | 103.24 |  | ash | with clay | ash | ash with clay |  | 2.5Y 2.5/1 (black) | fine sand | 4 | medium sand | 5 | well
396-U1570A-17R-1-A | 14 | 20 | 103.24 | 103.3 |  | claystone | with silt | claystone | claystone with silt |  | 5Y 3/1 (very dark gray) | clay | 1 | very fine sand | 3 | very well | [7 empty] | moderate | 2
396-U1570A-17R-1-A | 20 | 22 | 103.3 | 103.32 |  | ash | with clay | ash | ash with clay |  | 2.5Y 2.5/1 (black) | fine sand | 4 | medium sand | 5 | well
396-U1570A-17R-1-A | 22 | 37 | 103.32 | 103.47 |  | claystone | with silt | claystone | claystone with silt |  | 5Y 3/1 (very dark gray) | clay | 1 | very fine sand | 3 | very well | [7 empty] | moderate | 2 | [5 empty] | wood
396-U1570A-17R-1-A | 37 | 40 | 103.47 | 103.5 |  | ash | with clay | ash | ash with clay |  | 2.5Y 2.5/1 (black) | fine sand | 4 | medium sand | 5 | well
396-U1570A-17R-1-A | 40 | 44 | 103.5 | 103.54 |  | claystone | with silt | claystone | claystone with silt |  | 5Y 3/1 (very dark gray) | clay | 1 | very fine sand | 3 | very well
396-U1570A-17R-1-A | 44 | 46 | 103.54 | 103.56 |  | claystone | with silt | claystone | claystone with silt |  | GLEY 1 8/N (white) | fine sand | 4 | medium sand | 5 | well
396-U1570A-17R-1-A | 46 | 84 | 103.56 | 103.94 |  | claystone | with silt | claystone | claystone with silt |  | 5Y 3/1 (very dark gray) | clay | 1 | very fine sand | 3 | very well |  |  | greenish thick layers present | [6 empty] | dewatering structure |  |  |  |  | wood
396-U1570A-17R-1-A | 84 | 87 | 103.94 | 103.97 |  | ash | with clay | ash | ash with clay |  | 2.5Y 2.5/1 (black) | fine sand | 4 | medium sand | 5 | well
396-U1570A-17R-1-A | 87 | 92 | 103.97 | 104.02 |  | claystone | with silt | claystone | claystone with silt |  | 5Y 3/1 (very dark gray) | clay | 1 | very fine sand | 3 | very well
396-U1570A-17R-1-A | 92 | 95 | 104.02 | 104.05 |  | ash | with clay | ash | ash with clay |  | 2.5Y 2.5/1 (black) | fine sand | 4 | medium sand | 5 | well
396-U1570A-17R-1-A | 95 | 105 | 104.05 | 104.15 |  | claystone | with silt | claystone | claystone with silt |  | 5Y 3/1 (very dark gray) | clay | 1 | very fine sand | 3 | very well | [5 empty] | thin lamina |  |  |  | dewatering structure
396-U1570A-17R-1-A | 105 | 112 | 104.15 | 104.22 |  | ash | with clay | ash | ash with clay |  | 2.5Y 2.5/1 (black) | fine sand | 4 | medium sand | 5 | well | [9 empty] | contorted strata
396-U1570A-17R-1-A | 112 | 122 | 104.22 | 104.32 |  | claystone | with silt | claystone | claystone with silt |  | 5Y 3/1 (very dark gray) | clay | 1 | very fine sand | 3 | very well |  |  | greenish thin layers present |  |  | thin lamina
396-U1570A-17R-1-A | 122 | 123 | 104.32 | 104.33 |  | ash | with clay | ash | ash with clay |  | 2.5Y 2.5/1 (black) | fine sand | 4 | medium sand | 5 | well
396-U1570A-17R-1-A | 123 | 149 | 104.33 | 104.59 |  | claystone | with silt | claystone | claystone with silt |  | 5Y 3/1 (very dark gray) | clay | 1 | very fine sand | 3 | very well |  |  | greenish thin layers present |  |  | thin lamina
396-U1570A-17R-2-A | 0 | 5 | 104.59 | 104.64 |  | claystone | with silt | claystone | claystone with silt |  | 2.5Y 4/1 (dark gray) | clay | 1 | very fine sand | 3 | very well | [5 empty] | thin lamina |  | moderate | 2
396-U1570A-17R-2-A | 5 | 6 | 104.64 | 104.65 |  | ash | with clay | ash | ash with clay |  | 2.5Y 2.5/1 (black) | fine sand | 4 | medium sand | 5 | well | [6 empty] | fining upward
396-U1570A-17R-2-A | 6 | 14 | 104.65 | 104.73 |  | claystone | with silt | claystone | claystone with silt |  | 2.5Y 4/1 (dark gray) | clay | 1 | very fine sand | 3 | very well | [5 empty] | thin lamina |  | moderate | 2
396-U1570A-17R-2-A | 14 | 15 | 104.73 | 104.74 |  | ash | with clay | ash | ash with clay |  | 2.5Y 2.5/1 (black) | fine sand | 4 | medium sand | 5 | well | [6 empty] | fining upward
396-U1570A-17R-2-A | 15 | 30 | 104.74 | 104.89 |  | claystone | with silt | claystone | claystone with silt |  | 2.5Y 4/1 (dark gray) | clay | 1 | very fine sand | 3 | very well | [5 empty] | thin lamina |  | moderate | 2
396-U1570A-17R-2-A | 30 | 38 | 104.89 | 104.97 |  | claystone | with silt | claystone | claystone with silt |  | 5Y 3/1 (very dark gray) | clay | 1 | fine sand | 4 | well |  |  | coarser grains and pyrite at the bottom |  |  | thin lamina | [5 empty] | pyrite
396-U1570A-17R-2-A | 38 | 49 | 104.97 | 105.08 |  | claystone | with silt | claystone | claystone with silt |  | 2.5Y 3/1 (very dark gray) | clay | 1 | very fine sand | 3 | very well | [7 empty] | moderate | 2
396-U1570A-17R-2-A | 49 | 50 | 105.08 | 105.09 |  | ash | with clay | ash | ash with clay |  | 2.5Y 2.5/1 (black) | fine sand | 4 | medium sand | 5 | well | [11 empty] | pyrite
396-U1570A-17R-2-A | 50 | 56 | 105.09 | 105.15 |  | claystone | with silt | claystone | claystone with silt |  | 2.5Y 3/1 (very dark gray) | clay | 1 | fine sand | 4 | well |  |  | greenish thin bed
396-U1570A-17R-2-A | 56 | 60 | 105.15 | 105.19 |  | ash | with clay | ash | ash with clay |  | 2.5Y 2.5/1 (black) | fine sand | 4 | medium sand | 5 | well
396-U1570A-17R-2-A | 60 | 79 | 105.19 | 105.38 |  | claystone | with silt | claystone | claystone with silt |  | 5Y 3/1 (very dark gray) | clay | 1 | very fine sand | 3 | very well |  |  | greenish thin bed |  |  | thin lamina |  | moderate | 2
396-U1570A-17R-2-A | 79 | 80 | 105.38 | 105.39 |  | ash | with clay | ash | ash with clay |  | 2.5Y 2.5/1 (black) | fine sand | 4 | medium sand | 5 | well
396-U1570A-17R-2-A | 80 | 117 | 105.39 | 105.76 |  | claystone | with silt | claystone | claystone with silt |  | 5Y 3/1 (very dark gray) | clay | 1 | very fine sand | 3 | very well | [5 empty] | thin lamina
396-U1570A-17R-3-A | 0 | 22 | 105.76 | 105.98 |  | claystone | with silt | claystone | claystone with silt |  | 2.5Y 4/1 (dark gray) | clay | 1 | very fine sand | 3 | very well | [5 empty] | thin lamina |  | moderate | 2
396-U1570A-17R-3-A | 22 | 26 | 105.98 | 106.02 |  | claystone | with ash | claystone | claystone with ash |  | 5Y 3/1 (very dark gray) | clay | 1 | fine sand | 4 | well |  |  | with green clay clasts
396-U1570A-17R-3-A | 26 | 55 | 106.02 | 106.31 |  | claystone | with silt | claystone | claystone with silt |  | 2.5Y 4/1 (dark gray) | clay | 1 | very fine sand | 3 | very well | [5 empty] | thin lamina |  | moderate | 2
396-U1570A-17R-3-A | 55 | 70 | 106.31 | 106.46 |  | claystone | with silt | claystone | claystone with silt |  | 5Y 3/1 (very dark gray) | clay | 1 | very fine sand | 3 | very well |  |  | greenish thin bed |  |  | thin lamina |  | slight | 1
396-U1570A-17R-3-A | 70 | 75 | 106.46 | 106.51 |  | ash | with clay | ash | ash with clay |  | 2.5Y 2.5/1 (black) | fine sand | 4 | medium sand | 5 | well
396-U1570A-17R-3-A | 75 | 85 | 106.51 | 106.61 |  | claystone | with silt | claystone | claystone with silt |  | 2.5Y 4/1 (dark gray) | clay | 1 | very fine sand | 3 | very well | [7 empty] | moderate | 2
396-U1570A-17R-CC-A | 0 | 16 | 106.61 | 106.77 |  | claystone | with silt | claystone | claystone with silt |  | 2.5Y 4/1 (dark gray) | clay | 1 | very fine sand | 3 | very well | [7 empty] | moderate | 2
396-U1570A-18R-1-A | 0 | 37 | 107.9 | 108.27 | silt rich | claystone |  | silt rich claystone | silt rich claystone |  | 2.5Y 3/1 (very dark gray) | silt | 2 | very fine sand | 3 | very well | [11 empty] | pyrite
396-U1570A-18R-1-A | 37 | 66.5 | 108.27 | 108.565 | silt rich | claystone |  | silt rich claystone | silt rich claystone |  | 2.5Y 3/1 (very dark gray) | silt | 2 | very fine sand | 3 | very well | [5 empty] | thin lamina
396-U1570A-18R-1-A | 66.5 | 67 | 108.565 | 108.57 |  | ash | with clay | ash | ash with clay |  | 2.5Y 2.5/1 (black) | fine sand | 4 | medium sand | 5 | well
396-U1570A-18R-1-A | 67 | 86 | 108.57 | 108.76 | silt rich | claystone |  | silt rich claystone | silt rich claystone |  | 2.5Y 3/1 (very dark gray) | silt | 2 | very fine sand | 3 | very well
396-U1570A-18R-1-A | 86 | 90 | 108.76 | 108.8 |  | ash | with clay | ash | ash with clay |  | 2.5Y 2.5/1 (black) | fine sand | 4 | medium sand | 5 | well
396-U1570A-18R-1-A | 90 | 100 | 108.8 | 108.9 | silt rich | claystone |  | silt rich claystone | silt rich claystone |  | 2.5Y 3/1 (very dark gray) | silt | 2 | very fine sand | 3 | very well |  |  | greenish thin layer
396-U1570A-18R-1-A | 100 | 141 | 108.9 | 109.31 | silt rich | claystone |  | silt rich claystone | silt rich claystone |  | 2.5Y 3/1 (very dark gray) | silt | 2 | very fine sand | 3 | very well |  |  | clear alternation of silt-poor and silt-rich claystone |  |  | thin lamina |  |  |  | dewatering structure
396-U1570A-18R-2-A | 0 | 56 | 109.31 | 109.87 | silt rich | claystone |  | silt rich claystone | silt rich claystone |  | 2.5Y 3/1 (very dark gray) | silt | 2 | very fine sand | 3 | very well |  |  | greenish thin bed |  |  | thin lamina |  | slight | 1
396-U1570A-18R-2-A | 56 | 58 | 109.87 | 109.89 | ash rich | claystone | with silt | ash rich claystone | ash rich claystone with silt |  | 2.5Y 2.5/1 (black) | fine sand | 4 | medium sand | 5 | well
396-U1570A-18R-2-A | 58 | 60 | 109.89 | 109.91 | silt rich | claystone |  | silt rich claystone | silt rich claystone |  | 2.5Y 3/1 (very dark gray) | silt | 2 | very fine sand | 3 | very well
396-U1570A-18R-2-A | 60 | 63 | 109.91 | 109.94 |  | ash | with clay | ash | ash with clay |  | 2.5Y 2.5/1 (black) | fine sand | 4 | medium sand | 5 | well
396-U1570A-18R-2-A | 63 | 107 | 109.94 | 110.38 | silt rich | claystone |  | silt rich claystone | silt rich claystone |  | 2.5Y 3/1 (very dark gray) | silt | 2 | very fine sand | 3 | very well |  |  | greenish thin bed |  |  |  |  | slight | 1 | fault
396-U1570A-18R-2-A | 107 | 125 | 110.38 | 110.56 | silt rich | claystone |  | silt rich claystone | silt rich claystone |  | 2.5Y 4/1 (dark gray) | silt | 2 | very fine sand | 3 | very well | [7 empty] | moderate | 2
396-U1570A-18R-2-A | 125 | 136 | 110.56 | 110.67 | silt rich | claystone |  | silt rich claystone | silt rich claystone |  | 2.5Y 3/1 (very dark gray) | silt | 2 | very fine sand | 3 | very well | [7 empty] | moderate | 2 | fault
396-U1570A-18R-CC-A | 0 | 26 | 110.67 | 110.93 |  | claystone | with silt | claystone | claystone with silt |  | 2.5Y 3/1 (very dark gray) | clay | 1 | very fine sand | 3 | very well | [8 empty] | 1
396-U1570A-19R-1-A | 0 | 82 | 112.8 | 113.62 |  | claystone | with silt | claystone | claystone with silt |  | 2.5Y 3/1 (very dark gray) | clay | 1 | very fine sand | 3 | very well |  |  | greenish thin bed |  |  |  |  | slight | 1 | dewatering structure
396-U1570A-20R-1-A | 0 | 23 | 117.7 | 117.93 |  | claystone | with silt | claystone | claystone with silt |  | 2.5Y 3/1 (very dark gray) | clay | 1 | very fine sand | 3 | very well | [5 empty] | thin lamina
396-U1570A-20R-1-A | 23 | 25 | 117.93 | 117.95 |  | ash | with clay | ash | ash with clay |  | 2.5Y 2.5/1 (black) | fine sand | 4 | medium sand | 5 | well
396-U1570A-20R-1-A | 25 | 120 | 117.95 | 118.9 |  | claystone | with silt | claystone | claystone with silt |  | 2.5Y 3/1 (very dark gray) | clay | 1 | very fine sand | 3 | very well | [5 empty] | thin lamina
396-U1570A-20R-2-A | 0 | 17 | 118.9 | 119.07 |  | claystone | with silt | claystone | claystone with silt |  | 2.5Y 3/1 (very dark gray) | clay | 1 | very fine sand | 3 | very well
396-U1570A-20R-2-A | 17 | 30 | 119.07 | 119.2 |  | claystone | with silt | claystone | claystone with silt |  | 2.5Y 3/1 (very dark gray) | clay | 1 | very fine sand | 3 | very well |  |  | an ash bed within the fault | [6 empty] | fault
396-U1570A-20R-2-A | 30 | 47 | 119.2 | 119.37 |  | claystone | with silt | claystone | claystone with silt |  | 2.5Y 3/1 (very dark gray) | clay | 1 | very fine sand | 3 | very well
396-U1570A-20R-2-A | 47 | 47.5 | 119.37 | 119.375 |  | ash | with clay | ash | ash with clay |  | 2.5Y 2.5/1 (black) | fine sand | 4 | medium sand | 5 | well
396-U1570A-20R-2-A | 47.5 | 137 | 119.375 | 120.27 |  | claystone | with silt | claystone | claystone with silt |  | 2.5Y 3/1 (very dark gray) | clay | 1 | very fine sand | 3 | very well | [5 empty] | thin lamina
396-U1570A-20R-CC-A | 0 | 14 | 120.27 | 120.41 |  | claystone | with silt | claystone | claystone with silt |  | 2.5Y 4/1 (dark gray) | silt | 2 | very fine sand | 3 | very well | [7 empty] | moderate | 2
396-U1570A-21R-1-A | 0 | 3.5 | 122.6 | 122.635 |  | claystone | with silt | claystone | claystone with silt |  | 2.5Y 3/1 (very dark gray) | clay | 1 | very fine sand | 3 | very well | [7 empty] | slight | 1
396-U1570A-21R-1-A | 0 | 23 | 122.6 | 122.83 |  | claystone | with silt | claystone | claystone with silt |  | 2.5Y 3/1 (very dark gray) | clay | 1 | very fine sand | 3 | very well | [7 empty] | slight | 1
396-U1570A-21R-1-A | 3.5 | 4.5 | 122.635 | 122.645 |  | ash | with clay | ash | ash with clay |  | 2.5Y 2.5/1 (black) | fine sand | 4 | medium sand | 5 | well | [6 empty] | fining upward
396-U1570A-22R-1-A | 0 | 20.5 | 127.4 | 127.605 |  | claystone | with silt | claystone | claystone with silt |  | 2.5Y 3/1 (very dark gray) | clay | 1 | very fine sand | 3 | very well | [5 empty] | thin lamina
396-U1570A-22R-1-A | 20.5 | 21 | 127.605 | 127.61 |  | ash | with clay | ash | ash with clay |  | 2.5Y 2.5/1 (black) | fine sand | 4 | medium sand | 5 | well
396-U1570A-22R-1-A | 21 | 56 | 127.61 | 127.96 |  | claystone | with silt | claystone | claystone with silt |  | 2.5Y 3/1 (very dark gray) | clay | 1 | very fine sand | 3 | very well | [5 empty] | thin lamina |  |  |  | fault
396-U1570A-22R-1-A | 56 | 57 | 127.96 | 127.97 |  | ash | with clay | ash | ash with clay |  | 2.5Y 2.5/1 (black) | fine sand | 4 | medium sand | 5 | well
396-U1570A-22R-1-A | 57 | 96 | 127.97 | 128.36 |  | claystone | with silt | claystone | claystone with silt |  | 2.5Y 3/1 (very dark gray) | clay | 1 | very fine sand | 3 | very well | [5 empty] | thin lamina |  |  |  | fault
396-U1570A-22R-2-A | 0 | 57 | 128.36 | 128.93 |  | claystone | with silt | claystone | claystone with silt |  | 2.5Y 3/1 (very dark gray) | clay | 1 | very fine sand | 3 | very well | [5 empty] | thin lamina |  |  |  | fault
396-U1570A-22R-2-A | 57 | 59 | 128.93 | 128.95 |  | ash | with clay | ash | ash with clay |  | 2.5Y 2.5/1 (black) | fine sand | 4 | medium sand | 5 | well
396-U1570A-22R-2-A | 59 | 77 | 128.95 | 129.13 |  | claystone | with silt | claystone | claystone with silt |  | 2.5Y 3/1 (very dark gray) | clay | 1 | very fine sand | 3 | very well | [5 empty] | thin lamina
396-U1570A-22R-2-A | 77 | 78 | 129.13 | 129.14 |  | claystone | with silt | claystone | claystone with silt |  | 2.5Y 5/1 (gray) | clay | 1 | very fine sand | 3 | very well
396-U1570A-22R-2-A | 78 | 111 | 129.14 | 129.47 | glendonite | claystone | with silt | glendonite claystone | glendonite claystone with silt |  | 2.5Y 3/1 (very dark gray) | clay | 1 | very fine sand | 3 | very well | [5 empty] | thin lamina |  |  |  | fault
396-U1570A-22R-2-A | 111 | 112 | 129.47 | 129.48 |  | ash | with clay | ash | ash with clay |  | 2.5Y 2.5/1 (black) | fine sand | 4 | medium sand | 5 | well
396-U1570A-22R-2-A | 112 | 128 | 129.48 | 129.64 |  | claystone | with silt | claystone | claystone with silt |  | 2.5Y 3/1 (very dark gray) | clay | 1 | very fine sand | 3 | very well | [5 empty] | thin lamina |  |  |  | fault
396-U1570A-22R-2-A | 128 | 130 | 129.64 | 129.66 |  | ash | with clay | ash | ash with clay |  | 2.5Y 2.5/1 (black) | fine sand | 4 | medium sand | 5 | well
396-U1570A-22R-2-A | 130 | 143 | 129.66 | 129.79 |  | claystone | with silt | claystone | claystone with silt |  | 2.5Y 3/1 (very dark gray) | clay | 1 | very fine sand | 3 | very well | [5 empty] | thin lamina
396-U1570A-22R-2-A | 143 | 146 | 129.79 | 129.82 |  | ash | with clay | ash | ash with clay |  | 2.5Y 2.5/1 (black) | fine sand | 4 | medium sand | 5 | well
396-U1570A-22R-2-A | 146 | 150 | 129.82 | 129.86 |  | claystone | with silt | claystone | claystone with silt |  | 2.5Y 3/1 (very dark gray) | clay | 1 | very fine sand | 3 | very well | [5 empty] | thin lamina
396-U1570A-22R-CC-A | 0 | 17 | 129.86 | 130.03 |  | claystone | with silt | claystone | claystone with silt |  | 2.5Y 3/1 (very dark gray) | clay | 1 | very fine sand | 3 | very well |  |  | some ash between 7-9 cm
396-U1570A-23R-1-A | 0 | 44 | 132.3 | 132.74 |  | claystone | with silt | claystone | claystone with silt |  | 2.5Y 3/1 (very dark gray) | clay | 1 | very fine sand | 3 | very well | [5 empty] | thin lamina
396-U1570A-23R-1-A | 44 | 45 | 132.74 | 132.75 |  | ash | with clay | ash | ash with clay |  | 2.5Y 2.5/1 (black) | fine sand | 4 | medium sand | 5 | well
396-U1570A-23R-1-A | 45 | 62 | 132.75 | 132.92 |  | claystone | with silt | claystone | claystone with silt |  | 2.5Y 3/1 (very dark gray) | clay | 1 | very fine sand | 3 | very well | [5 empty] | thin lamina
396-U1570A-23R-1-A | 62 | 63 | 132.92 | 132.93 |  | ash | with clay | ash | ash with clay |  | 2.5Y 2.5/1 (black) | fine sand | 4 | medium sand | 5 | well
396-U1570A-23R-1-A | 63 | 70 | 132.93 | 133 |  | claystone | with silt | claystone | claystone with silt |  | 2.5Y 3/1 (very dark gray) | clay | 1 | very fine sand | 3 | very well | [5 empty] | thin lamina |  |  |  | fault
396-U1570A-23R-1-A | 70 | 148 | 133 | 133.78 |  | claystone | with silt | claystone | claystone with silt |  | 2.5Y 3/1 (very dark gray) | clay | 1 | very fine sand | 3 | very well | [9 empty] | fault
396-U1570A-23R-2-A | 0 | 22 | 133.78 | 134 |  | claystone | with silt | claystone | claystone with silt |  | 2.5Y 3/1 (very dark gray) | clay | 1 | very fine sand | 3 | very well | [7 empty] | slight | 1
396-U1570A-23R-2-A | 22 | 50 | 134 | 134.28 |  | claystone | with silt | claystone | claystone with silt |  | 2.5Y 3/1 (very dark gray) | clay | 1 | very fine sand | 3 | very well | [5 empty] | thin lamina |  |  |  | fault
396-U1570A-23R-2-A | 50 | 88 | 134.28 | 134.66 |  | claystone |  | claystone | claystone |  | 2.5Y 3/1 (very dark gray) | clay | 1 | clay | 1 | very well |  |  | one fully homogenous clay unit
396-U1570A-23R-2-A | 88 | 98 | 134.66 | 134.76 |  | claystone | with silt | claystone | claystone with silt |  | 2.5Y 3/1 (very dark gray) | clay | 1 | very fine sand | 3 | very well |  |  | fault at the boundary with the upper unit |  |  | thin lamina |  |  |  | fault
396-U1570A-23R-CC-A | 0 | 16 | 134.76 | 134.92 |  | claystone | with silt | claystone | claystone with silt |  | 2.5Y 3/1 (very dark gray) | clay | 1 | very fine sand | 3 | very well | [7 empty] | slight | 1
396-U1570A-24R-1-A | 0 | 40 | 137.1 | 137.5 |  | claystone | with silt | claystone | claystone with silt |  | 2.5Y 3/1 (very dark gray) | clay | 1 | very fine sand | 3 | very well
396-U1570A-24R-1-A | 40 | 50 | 137.5 | 137.6 |  | ash | with clay | ash | ash with clay |  | 2.5Y 2.5/1 (black) | fine sand | 4 | medium sand | 5 | well
396-U1570A-24R-1-A | 50 | 89 | 137.6 | 137.99 |  | claystone | with ash | claystone | claystone with ash |  | 2.5Y 3/1 (very dark gray) | clay | 1 | very fine sand | 3 | very well
396-U1570A-24R-1-A | 89 | 96 | 137.99 | 138.06 | glendonite | ash | with clay | glendonite ash | glendonite ash with clay |  | 2.5Y 2.5/1 (black) | fine sand | 4 | medium sand | 5 | well
396-U1570A-24R-1-A | 96 | 101 | 138.06 | 138.11 |  | claystone | with silt | claystone | claystone with silt |  | 2.5Y 3/1 (very dark gray) | clay | 1 | very fine sand | 3 | very well
396-U1570A-24R-1-A | 101 | 110 | 138.11 | 138.2 |  | ash | with clay | ash | ash with clay |  | 2.5Y 2.5/1 (black) | fine sand | 4 | medium sand | 5 | well
396-U1570A-24R-1-A | 110 | 150 | 138.2 | 138.6 |  | claystone | with ash | claystone | claystone with ash |  | 2.5Y 3/1 (very dark gray) | clay | 1 | very fine sand | 3 | very well
396-U1570A-24R-2-A | 0 | 25 | 138.6 | 138.85 |  | claystone | with silt | claystone | claystone with silt |  | 2.5Y 3/1 (very dark gray) | clay | 1 | very fine sand | 3 | very well
396-U1570A-24R-2-A | 25 | 32 | 138.85 | 138.92 |  | ash | with clay | ash | ash with clay |  | 2.5Y 2.5/1 (black) | fine sand | 4 | medium sand | 5 | well
396-U1570A-24R-2-A | 32 | 144 | 138.92 | 140.04 |  | claystone | with silt | claystone | claystone with silt |  | 2.5Y 3/1 (very dark gray) | clay | 1 | very fine sand | 3 | very well
396-U1570A-24R-2-A | 144 | 151 | 140.04 | 140.11 |  | claystone | with ash | claystone | claystone with ash |  | 2.5Y 3/1 (very dark gray) | clay | 1 | very fine sand | 3 | very well
396-U1570A-24R-CC-A | 0 | 7 | 140.11 | 140.18 |  | claystone | with ash | claystone | claystone with ash |  | 2.5Y 3/1 (very dark gray) | clay | 1 | very fine sand | 3 | very well
396-U1570A-24R-CC-A | 7 | 14 | 140.18 | 140.25 |  | ash | with clay | ash | ash with clay |  | 2.5Y 2.5/1 (black) | fine sand | 4 | medium sand | 5 | well
396-U1570A-24R-CC-A | 14 | 31 | 140.25 | 140.42 |  | claystone | with ash | claystone | claystone with ash |  | 2.5Y 3/1 (very dark gray) | clay | 1 | very fine sand | 3 | very well
396-U1570A-25R-1-A | 0 | 45 | 142 | 142.45 |  | claystone | with silt | claystone | claystone with silt |  | 2.5Y 3/1 (very dark gray) | clay | 1 | very fine sand | 3 | very well | [9 empty] | dewatering structure |  | pyrite
396-U1570A-25R-1-A | 45 | 93 | 142.45 | 142.93 | glendonite | limestone |  | glendonite limestone | glendonite limestone |  | GLEY 1 6/N (gray) | very fine sand | 3 | granule | 8 | well
396-U1570A-25R-1-A | 93 | 150 | 142.93 | 143.5 |  | claystone | with ash | claystone | claystone with ash |  | 2.5Y 3/1 (very dark gray) | clay | 1 | very fine sand | 3 | very well | [9 empty] | dewatering structure |  | pyrite
396-U1570A-25R-2-A | 0 | 7 | 143.5 | 143.57 |  | claystone | with ash | claystone | claystone with ash |  | 2.5Y 3/1 (very dark gray) | clay | 1 | very fine sand | 3 | very well | [11 empty] | pyrite
396-U1570A-25R-2-A | 7 | 16 | 143.57 | 143.66 |  | ash | with clay | ash | ash with clay |  | 2.5Y 2.5/1 (black) | fine sand | 4 | medium sand | 5 | well | [11 empty] | pyrite
396-U1570A-25R-2-A | 16 | 62 | 143.66 | 144.12 |  | claystone | with ash | claystone | claystone with ash |  | 2.5Y 3/1 (very dark gray) | clay | 1 | very fine sand | 3 | very well | [9 empty] | dewatering structure |  | pyrite
396-U1570A-25R-CC-A | 0 | 14 | 144.12 | 144.26 |  | claystone | with ash | claystone | claystone with ash |  | 2.5Y 3/1 (very dark gray) | clay | 1 | very fine sand | 3 | very well | [11 empty] | pyrite
396-U1570A-26R-1-A | 0 | 4 | 146.8 | 146.84 |  | siltstone | with clay | siltstone | siltstone with clay |  | 2.5Y 3/1 (very dark gray) | silt | 2 | very fine sand | 3 | very well | [6 empty] | parallel lamination
396-U1570A-26R-1-A | 43 | 56 | 147.23 | 147.36 |  | siltstone | with gravel | siltstone | siltstone with gravel |  | 2.5Y 3/1 (very dark gray) | silt | 2 | pebble | 9 | poor | [19 empty] | pebble | subangular | dacite
396-U1570A-26R-1-A | 56 | 61 | 147.36 | 147.41 |  | siltstone | with clay | siltstone | siltstone with clay |  | 2.5Y 3/1 (very dark gray) | silt | 2 | very fine sand | 3 | very well
396-U1570A-26R-1-A | 141 | 150 | 148.21 | 148.3 |  | claystone | with silt | claystone | claystone with silt |  | 2.5Y 5/1 (gray) | clay | 1 | very fine sand | 3 | very well
396-U1570A-26R-2-A | 130 | 133.5 | 149.6 | 149.635 |  | siltstone | with gravel | siltstone | siltstone with gravel |  | 2.5Y 3/1 (very dark gray) | silt | 2 | pebble | 9 | poor | [19 empty] | pebble | subangular | dacite
396-U1570A-26R-2-A | 133.5 | 150 | 149.635 | 149.8 |  | claystone | with silt | claystone | claystone with silt |  | 2.5Y 3/1 (very dark gray) | clay | 1 | very fine sand | 3 | very well
396-U1570A-27R-1-A | 0 | 12 | 151.8 | 151.92 |  | sandstone | with gravel | sandstone | sandstone with gravel |  | 2.5Y 2.5/1 (black) | fine sand | 4 | granule | 8 | poor |  |  |  | irregular | sub-vertical | [14 empty] | granule | subangular | dacite
396-U1570A-27R-1-A | 12 | 141 | 151.92 | 153.21 |  | siltstone | with clay | siltstone | siltstone with clay |  | 2.5Y 3/1 (very dark gray) | silt | 2 | granule | 8 | well | [6 empty] | parallel lamination | slight | 1 |  |  | pyrite
396-U1570A-27R-2-A | 0 | 8 | 153.21 | 153.29 |  | siltstone | with clay | siltstone | siltstone with clay |  | 2.5Y 3/1 (very dark gray) | silt | 2 | granule | 8 | well | [6 empty] | parallel lamination | slight | 1 |  |  | pyrite
396-U1570A-27R-2-A | 8 | 13 | 153.29 | 153.34 |  | ash | with clay | ash | ash with clay |  | 2.5Y 2.5/1 (black) | fine sand | 4 | medium sand | 5 | well
396-U1570A-27R-2-A | 13 | 59 | 153.34 | 153.8 |  | siltstone | with clay | siltstone | siltstone with clay |  | 2.5Y 3/1 (very dark gray) | silt | 2 | granule | 8 | well | [11 empty] | pyrite
396-U1570A-27R-CC-A | 0 | 18 | 153.8 | 153.98 |  | siltstone | with clay | siltstone | siltstone with clay |  | 2.5Y 3/1 (very dark gray) | silt | 2 | granule | 8 | well | [11 empty] | pyrite
396-U1570A-28R-1-A | 0 | 83 | 156.6 | 157.43 |  | siltstone | with clay | siltstone | siltstone with clay |  | 2.5Y 3/1 (very dark gray) | silt | 2 | granule | 8 | well | [6 empty] | parallel lamination | slight | 1 |  |  | pyrite
396-U1570A-28R-1-A | 83 | 87 | 157.43 | 157.47 |  | siltstone | with clay | siltstone | siltstone with clay |  | 2.5Y 3/1 (very dark gray) | silt | 2 | granule | 8 | well | [9 empty] | dewatering structure |  | pyrite
396-U1570A-28R-1-A | 87 | 100 | 157.47 | 157.6 |  | siltstone | with clay | siltstone | siltstone with clay |  | 2.5Y 3/1 (very dark gray) | silt | 2 | granule | 8 | well | [9 empty] | dewatering structure |  | pyrite
396-U1570A-28R-1-A | 100 | 151 | 157.6 | 158.11 |  | siltstone | with clay | siltstone | siltstone with clay |  | 2.5Y 3/1 (very dark gray) | silt | 2 | granule | 8 | well | [6 empty] | parallel lamination |  |  |  |  | pyrite
396-U1570A-28R-2-A | 0 | 117 | 158.11 | 159.28 |  | siltstone | with clay | siltstone | siltstone with clay |  | 2.5Y 3/1 (very dark gray) | silt | 2 | granule | 8 | well | [6 empty] | parallel lamination |  |  |  |  | pyrite
396-U1570A-28R-2-A | 117 | 151 | 159.28 | 159.62 |  | siltstone | with clay | siltstone | siltstone with clay |  | 2.5Y 3/1 (very dark gray) | silt | 2 | granule | 8 | well | [6 empty] | parallel lamination |  |  | dewatering structure |  | pyrite
396-U1570A-28R-3-A | 0 | 45 | 159.62 | 160.07 |  | siltstone | with clay | siltstone | siltstone with clay |  | 2.5Y 3/1 (very dark gray) | silt | 2 | granule | 8 | well | [6 empty] | parallel lamination |  |  | dewatering structure |  | pyrite
396-U1570A-28R-3-A | 45 | 80 | 160.07 | 160.42 |  | siltstone | with clay | siltstone | siltstone with clay |  | 2.5Y 3/1 (very dark gray) | silt | 2 | granule | 8 | well | [6 empty] | parallel lamination |  |  |  |  | pyrite
396-U1570A-28R-CC-A | 0 | 15 | 160.42 | 160.57 |  | siltstone | with clay | siltstone | siltstone with clay |  | 2.5Y 3/1 (very dark gray) | silt | 2 | granule | 8 | well | [11 empty] | pyrite
396-U1570A-29R-1-A | 0 | 80 | 161.5 | 162.3 |  | siltstone | with clay | siltstone | siltstone with clay |  | 2.5Y 3/1 (very dark gray) | silt | 2 | silt | 2 | very well | [7 empty] | slight | 1
396-U1570A-29R-1-A | 80 | 94 | 162.3 | 162.44 |  | siltstone | with clay | siltstone | siltstone with clay |  | 2.5Y 3/1 (very dark gray) | silt | 2 | very coarse sand | 7 | well | [7 empty] | slight | 1 | dewatering structure |  | pyrite
396-U1570A-29R-1-A | 94 | 120 | 162.44 | 162.7 |  | siltstone | with clay | siltstone | siltstone with clay |  | 2.5Y 3/1 (very dark gray) | silt | 2 | very coarse sand | 7 | well | [7 empty] | slight | 1 | dewatering structure |  | pyrite |  |  | gastropod | Tr
396-U1570A-29R-1-A | 120 | 129 | 162.7 | 162.79 |  | siltstone | with clay | siltstone | siltstone with clay |  | 2.5Y 3/1 (very dark gray) | silt | 2 | very coarse sand | 7 | well | [7 empty] | slight | 1 | dewatering structure |  | pyrite |  |  | gastropod | Tr
396-U1570A-29R-1-A | 129 | 150 | 162.79 | 163 |  | siltstone | with clay | siltstone | siltstone with clay |  | 2.5Y 3/1 (very dark gray) | silt | 2 | silt | 2 | very well | [7 empty] | slight | 1 |  |  | pyrite |  |  | gastropod | Tr
396-U1570A-29R-2-A | 0 | 15 | 163 | 163.15 |  | siltstone | with clay | siltstone | siltstone with clay |  | 2.5Y 3/1 (very dark gray) | silt | 2 | silt | 2 | very well | [7 empty] | slight | 1 | dewatering structure |  | pyrite |  |  | gastropod | Tr
396-U1570A-29R-2-A | 15 | 28 | 163.15 | 163.28 |  | siltstone | with clay | siltstone | siltstone with clay |  | 2.5Y 3/1 (very dark gray) | silt | 2 | granule | 8 | well | [7 empty] | slight | 1 |  |  | pyrite |  |  | gastropod | Tr
396-U1570A-29R-2-A | 28 | 151 | 163.28 | 164.51 |  | siltstone | with clay | siltstone | siltstone with clay |  | 2.5Y 3/1 (very dark gray) | silt | 2 | granule | 8 | well | [7 empty] | slight | 1 | dewatering structure |  | pyrite |  |  | gastropod | Tr
396-U1570A-29R-3-A | 0 | 80 | 164.51 | 165.31 |  | siltstone | with clay | siltstone | siltstone with clay |  | 2.5Y 3/1 (very dark gray) | silt | 2 | granule | 8 | well | [6 empty] | parallel lamination | slight | 1 | dewatering structure |  | pyrite |  |  | gastropod | Tr
396-U1570A-29R-CC-A | 0 | 22 | 165.31 | 165.53 |  | siltstone | with clay | siltstone | siltstone with clay |  | 2.5Y 3/1 (very dark gray) | silt | 2 | granule | 8 | well | [6 empty] | parallel lamination | slight | 1 | dewatering structure |  | pyrite |  |  | gastropod | Tr
396-U1570A-30R-1-A | 0 | 40 | 166.3 | 166.7 |  | siltstone | with clay | siltstone | siltstone with clay |  | 2.5Y 3/1 (very dark gray) | silt | 2 | granule | 8 | well | [6 empty] | parallel lamination | slight | 1 |  |  | pyrite |  |  | gastropod | Tr
396-U1570A-30R-1-A | 40 | 46 | 166.7 | 166.76 |  | siltstone | with clay | siltstone | siltstone with clay |  | 2.5Y 3/1 (very dark gray) | silt | 2 | granule | 8 | well | [6 empty] | parallel lamination |  |  | dewatering structure |  | pyrite |  |  | gastropod | Tr
396-U1570A-30R-1-A | 46 | 50 | 166.76 | 166.8 |  | siltstone |  | siltstone | siltstone |  | 2.5Y 2.5/1 (black) | silt | 2 | silt | 2 | very well | [11 empty] | pyrite |  |  | gastropod | Tr
396-U1570A-30R-1-A | 50 | 122 | 166.8 | 167.52 |  | siltstone | with clay | siltstone | siltstone with clay |  | 2.5Y 3/1 (very dark gray) | silt | 2 | granule | 8 | well | [6 empty] | parallel lamination | slight | 1 |  |  | pyrite |  |  | gastropod | Tr
396-U1570A-30R-1-A | 122 | 150 | 167.52 | 167.8 |  | siltstone | with clay | siltstone | siltstone with clay |  | 2.5Y 3/1 (very dark gray) | silt | 2 | granule | 8 | well | [7 empty] | slight | 1 | dewatering structure |  | pyrite |  |  | gastropod | Tr
396-U1570A-30R-2-A | 0 | 62 | 167.8 | 168.42 |  | siltstone | with clay | siltstone | siltstone with clay |  | 2.5Y 3/1 (very dark gray) | silt | 2 | silt | 2 | very well | [6 empty] | parallel lamination | slight | 1 | dewatering structure |  | pyrite |  |  | gastropod | Tr
396-U1570A-30R-2-A | 62 | 67 | 168.42 | 168.47 |  | siltstone | with sand | siltstone | siltstone with sand |  | 2.5Y 3/1 (very dark gray) | very fine sand | 3 | medium sand | 5 | well | [7 empty] | slight | 1 |  |  | pyrite |  |  | gastropod | Tr
396-U1570A-30R-2-A | 67 | 151 | 168.47 | 169.31 |  | siltstone | with clay | siltstone | siltstone with clay |  | 2.5Y 3/1 (very dark gray) | silt | 2 | silt | 2 | very well | [6 empty] | parallel lamination | slight | 1 | dewatering structure |  | pyrite |  |  | gastropod | Tr
396-U1570A-30R-3-A | 0 | 80 | 169.31 | 170.11 |  | siltstone | with clay | siltstone | siltstone with clay |  | 2.5Y 3/1 (very dark gray) | silt | 2 | silt | 2 | very well | [6 empty] | parallel lamination | slight | 1 | dewatering structure |  | pyrite |  |  | gastropod | Tr
396-U1570A-30R-CC-A | 0 | 18 | 170.11 | 170.29 |  | siltstone | with clay | siltstone | siltstone with clay |  | 2.5Y 3/1 (very dark gray) | silt | 2 | silt | 2 | very well | [6 empty] | parallel lamination | slight | 1 | dewatering structure |  | pyrite |  |  | gastropod | Tr
396-U1570A-31R-1-A | 0 | 150 | 171.2 | 172.7 |  | siltstone | with clay | siltstone | siltstone with clay |  | 2.5Y 3/1 (very dark gray) | silt | 2 | silt | 2 | very well | [6 empty] | parallel lamination | slight | 1 | dewatering structure |  | pyrite |  |  | bivalve | Tr
396-U1570A-31R-2-A | 0 | 18 | 172.7 | 172.88 |  | siltstone | with clay | siltstone | siltstone with clay |  | 2.5Y 3/1 (very dark gray) | silt | 2 | silt | 2 | very well | [7 empty] | slight | 1 | dewatering structure |  | pyrite
396-U1570A-31R-2-A | 18 | 29 | 172.88 | 172.99 |  | siltstone | with clay | siltstone | siltstone with clay |  | 2.5Y 3/2 (very dark grayish brown) | silt | 2 | silt | 2 | very well | [6 empty] | parallel lamination | slight | 1 | dewatering structure |  | pyrite
396-U1570A-31R-2-A | 29 | 63 | 172.99 | 173.33 |  | siltstone | with clay | siltstone | siltstone with clay |  | 2.5Y 3/2 (very dark grayish brown) | silt | 2 | silt | 2 | very well | [6 empty] | parallel lamination | slight | 1 | dewatering structure |  | pyrite
396-U1570A-31R-2-A | 63 | 85 | 173.33 | 173.55 |  | limestone | with clay | limestone | limestone with clay |  | 2.5Y 3/1 (very dark gray) | silt | 2 | silt | 2 | very well
396-U1570A-31R-2-A | 85 | 95 | 173.55 | 173.65 |  | siltstone | with clay | siltstone | siltstone with clay |  | 2.5Y 3/2 (very dark grayish brown) | silt | 2 | silt | 2 | very well | [6 empty] | parallel lamination | slight | 1 | dewatering structure |  | pyrite
396-U1570A-31R-CC-A | 0 | 25 | 173.65 | 173.9 |  | siltstone | with clay | siltstone | siltstone with clay |  | 2.5Y 3/2 (very dark grayish brown) | silt | 2 | silt | 2 | very well | [6 empty] | parallel lamination | slight | 1 | dewatering structure |  | pyrite
396-U1570A-32R-1-A | 0 | 21 | 176 | 176.21 |  | siltstone | with clay | siltstone | siltstone with clay |  | 2.5Y 4/1 (dark gray) | silt | 2 | silt | 2 | very well | [6 empty] | parallel lamination | slight | 1 | dewatering structure |  | pyrite |  |  | gastropod | Tr
396-U1570A-32R-1-A | 21 | 80 | 176.21 | 176.8 |  | siltstone | with clay | siltstone | siltstone with clay |  | 2.5Y 3/2 (very dark grayish brown) | silt | 2 | silt | 2 | very well | [6 empty] | parallel lamination | slight | 1 | dewatering structure |  | pyrite
396-U1570A-32R-1-A | 80 | 121 | 176.8 | 177.21 |  | siltstone | with clay | siltstone | siltstone with clay |  | 2.5Y 4/1 (dark gray) | silt | 2 | silt | 2 | very well | [6 empty] | parallel lamination | slight | 1 | dewatering structure |  | pyrite
396-U1570A-32R-2-A | 0 | 8 | 177.21 | 177.29 |  | siltstone | with clay | siltstone | siltstone with clay |  | 2.5Y 4/1 (dark gray) | silt | 2 | silt | 2 | very well
396-U1570A-32R-2-A | 8 | 56 | 177.29 | 177.77 |  | siltstone | with clay | siltstone | siltstone with clay |  | 2.5Y 3/2 (very dark grayish brown) | clay | 1 | silt | 2 | very well | [6 empty] | parallel lamination | slight | 1 | dewatering structure |  | pyrite
396-U1570A-32R-CC-A | 0 | 20 | 177.77 | 177.97 |  | siltstone | with clay | siltstone | siltstone with clay |  | 2.5Y 3/2 (very dark grayish brown) | clay | 1 | silt | 2 | very well | [9 empty] | dewatering structure
396-U1570A-33R-1-A | 0 | 12 | 180.9 | 181.02 |  | siltstone | with clay | siltstone | siltstone with clay |  | 2.5Y 4/1 (dark gray) | clay | 1 | silt | 2 | very well
396-U1570A-33R-1-A | 12 | 143 | 181.02 | 182.33 |  | siltstone | with clay | siltstone | siltstone with clay |  | 2.5Y 3/2 (very dark grayish brown) | clay | 1 | silt | 2 | very well | [9 empty] | dewatering structure
396-U1570A-33R-CC-A | 0 | 21 | 182.33 | 182.54 |  | siltstone | with clay | siltstone | siltstone with clay |  | 2.5Y 3/2 (very dark grayish brown) | clay | 1 | silt | 2 | very well
396-U1570A-34R-1-A | 0 | 150 | 185.7 | 187.2 |  | siltstone | with clay | siltstone | siltstone with clay |  | 2.5Y 3/2 (very dark grayish brown) | clay | 1 | silt | 2 | very well | [11 empty] | pyrite
396-U1570A-34R-2-A | 0 | 12 | 187.2 | 187.32 |  | siltstone | with clay | siltstone | siltstone with clay |  | 2.5Y 3/2 (very dark grayish brown) | clay | 1 | silt | 2 | very well |  |  |  | planar | inclined
396-U1570A-34R-2-A | 12 | 18 | 187.32 | 187.38 |  | siltstone | with ash | siltstone | siltstone with ash |  | GLEY 1 4/10Y (dark greenish gray) | clay | 1 | fine sand | 4 | very well |  |  |  | planar | inclined
396-U1570A-34R-2-A | 18 | 133 | 187.38 | 188.53 |  | siltstone | with clay | siltstone | siltstone with clay |  | 2.5Y 3/2 (very dark grayish brown) | clay | 1 | silt | 2 | very well | [9 empty] | dewatering structure
396-U1570A-34R-CC-A | 0 | 12 | 188.53 | 188.65 |  | siltstone | with clay | siltstone | siltstone with clay |  | 2.5Y 3/2 (very dark grayish brown) | clay | 1 | silt | 2 | very well
396-U1570A-35R-1-A | 0 | 15 | 190.7 | 190.85 |  | siltstone | with clay | siltstone | siltstone with clay |  | 2.5Y 3/2 (very dark grayish brown) | clay | 1 | silt | 2 | very well
396-U1570A-35R-1-A | 15 | 17 | 190.85 | 190.87 |  | siltstone | with ash | siltstone | siltstone with ash |  | GLEY 1 4/10Y (dark greenish gray) | clay | 1 | fine sand | 4 | very well
396-U1570A-35R-1-A | 17 | 148 | 190.87 | 192.18 |  | siltstone | with clay | siltstone | siltstone with clay |  | 2.5Y 3/1 (very dark gray) | clay | 1 | silt | 2 | very well | [14 empty] | wood
396-U1570A-35R-2-A | 0 | 116 | 192.18 | 193.34 |  | siltstone | with clay | siltstone | siltstone with clay |  | 2.5Y 3/2 (very dark grayish brown) | clay | 1 | silt | 2 | very well | [9 empty] | dewatering structure
396-U1570A-35R-CC-A | 0 | 20 | 193.34 | 193.54 |  | siltstone | with clay | siltstone | siltstone with clay |  | 2.5Y 3/2 (very dark grayish brown) | clay | 1 | silt | 2 | very well
396-U1570A-36R-1-A | 0 | 151 | 195.5 | 197.01 |  | siltstone | with clay | siltstone | siltstone with clay |  | 2.5Y 3/2 (very dark grayish brown) | clay | 1 | silt | 2 | very well |  |  | Organic matter fragments throughout | [6 empty] | dewatering structure
396-U1570A-36R-2-A | 0 | 133 | 197.01 | 198.34 |  | siltstone | with clay | siltstone | siltstone with clay |  | 2.5Y 3/2 (very dark grayish brown) | clay | 1 | silt | 2 | very well | [9 empty] | dewatering structure
396-U1570A-36R-CC-A | 0 | 25 | 198.34 | 198.59 |  | siltstone | with clay | siltstone | siltstone with clay |  | 2.5Y 3/2 (very dark grayish brown) | clay | 1 | silt | 2 | very well | [9 empty] | dewatering structure

## intrusive_mantle
Sample | Top [cm] | Bottom [cm] | Top Depth [m] | Bottom Depth [m] | List of pieces (read only) | List of pieces (manual X-check) | Number of domains in this interval | Lithologic interval | Lithology prefix | Principal lithology | Complete lithology name | Domain/rock comment | Contact type | Upper interval boundary | Grain size modal name | Grain size rank | Grain size distribution | Texture | Texture comment | Alteration description | Total alteration [%] | Vein description | Vein density (counts normalized to 10 cm) | OL [%] | OL size MIN [mm] | OL size MAX [mm] | OL size MODE [mm] | OL shape/habit | OL comments | PLAG [%] | PLAG size MIN [mm] | PLAG size MAX [mm] | PLAG size MODE [mm] | PLAG shape | PLAG comments | PYXs [%] | PYX size MIN [mm] | PYX size MAX [mm] | PYX size MODE [mm] | PYX shape | PYX comments | CPX [%] | CPX size MIN [mm] | CPX size MAX [mm] | CPX size MODE [mm] | CPX shape | CPX comments | OPX [%] | OPX size MIN [mm] | OPX size MAX [mm] | OPX size MODE [mm] | OPX shape | OPX comments | AMPH [%] | AMPH size MIN [mm] | AMPH size MAX [mm] | AMPH size MODE [mm] | AMPH shape | AMPH comments | SPINEL [%] | SPINEL size MIN [mm] | SPINEL size MAX [mm] | SPINEL size MODE [mm] | SPINEL shape | SPINEL comments | OXs [%] | OX size MIN [mm] | OX size MAX [mm] | OX size MODE [mm] | OX shape | OX comments | QTZ [%] | QTZ size MIN [mm] | QTZ size MAX [mm] | QTZ size MODE [mm] | QTZ shape | QTZ comments | SULFs [%] | SULF size MIN [mm] | SULF size MAX [mm] | SULF size MODE [mm] | SULF shape | SULF comments | Total mineral percentage [%] | PYRs [%] | PYR size MIN [mm] | PYR size MAX [mm] | PYR size MODE [mm] | PYR shape | PYR comments | PYRTs [%] | PYRT size MIN [mm] | PYRT size MAX [mm] | PYRT size MODE [mm] | PYRT shape | PYRT comments | CHLTs [%] | CHLT size MIN [mm] | CHLT size MAX [mm] | CHLT size MODE [mm] | CHLT shape | CHLT comments | Ship File Links | Shore File Links | File Data
No data.

## extrusive_hypabyssal
Sample | Top [cm] | Bottom [cm] | Top Depth [m] | Bottom Depth [m] | List of pieces (read only) | Lithological unit number | Lithological unit type | Lithology prefix | Principal lithology | Lithology comment | Complete lithology name | Contact type | Degree of crystallinity | Igneous texture | Color | Texture comment | Groundmass crystal size [mm] | Grain size distribution | Groundmass comments | Altered glass (palagonite) abundance [%] | Fresh glass | Glass abundance [%] | Glass preservation comment | OL phenocryst abundance [%] | OL phenocryst size MAX [mm] | OL phenocryst size MODE [mm] | OL phenocryst shape | OL phenocryst shape rank | OL phenocryst comments | PLAG phenocryst abundance [%] | PLAG phenocryst size MAX [mm] | PLAG phenocryst size MODE [mm] | PLAG phenocryst shape | PLAG phenocryst shape rank | PLAG phenocryst comments | CPX phenocryst abundance [%] | CPX phenocryst size MAX [mm] | CPX phenocryst size MODE [mm] | CPX phenocryst shape | CPX phenocryst shape rank | CPX phenocryst comments | Total phenocryst abundance [%] | Vesicle abundance | Vesicle size MAX [mm] | Vesicle size MODE [mm] | Vesicle roundness | Vesicle sphericity | Vesicle comments | Veins | Ship File Links | Shore File Links | File Data
396-U1570A-26R-1-A | 0 | 43 | 146.8 | 147.23 | 1, 2, 3, 4, 5, 6, 7 |  | volcaniclastic | garnet | dacite | with cordierite, pyrite and graphite | garnet dacite | baked contact | hypohyaline | flow fabric |  | with cordierite, pyrite and graphite | 2 | seriate |  |  |  | 50 | show fibrous texture
396-U1570A-26R-1-A | 61 | 141 | 147.41 | 148.21 | 10, 11, 12, 13, 14, 15, 16, 17, 18, 19 |  | volcaniclastic | garnet | dacite | with cordierite, pyrite and graphite | garnet dacite |  | hypohyaline | phaneritic |  | with cordierite, pyrite and graphite | 2 | seriate |  |  |  | 50 | show fibrous texture
396-U1570A-26R-1-A | 141 | 150 | 148.21 | 148.3 | 19 |  | volcaniclastic | garnet | dacite | with cordierite, pyrite and graphite | garnet dacite |  | hypohyaline | phaneritic |  | with cordierite, pyrite and graphite | 2 | seriate |  |  |  | 50 | show fibrous texture
396-U1570A-26R-2-A | 0 | 20 | 148.3 | 148.5 | 1, 2, 3 |  | discrete |  | dacite | with cordierite, pyrite and graphite | dacite |  | hypohyaline |  |  | with cordierite, pyrite and graphite | 2 | bimodal |  |  |  | 50 | show fibrous texture
396-U1570A-26R-2-A | 20 | 130 | 148.5 | 149.6 | 3, 4, 5, 6, 7, 8, 9, 10, 11 |  | volcaniclastic | garnet | dacite | with cordierite, pyrite and graphite | garnet dacite |  | hypohyaline | phaneritic |  | with cordierite, pyrite and graphite | 2 | seriate |  |  |  | 50 | show fibrous texture
396-U1570A-26R-2-A | 140 | 150 | 149.7 | 149.8 | 14 |  | volcaniclastic | garnet | dacite | with cordierite, pyrite and graphite | garnet dacite | baked contact | hypohyaline | phaneritic |  | with cordierite, pyrite and graphite | 2 | seriate |  |  |  | 50 | show fibrous texture
396-U1570A-27R-1-A | 0 | 14 | 151.8 | 151.94 |  |  | discrete | garnet | dacite | with cordierite, pyrite and graphite | garnet dacite |  | hypohyaline |  | 2.5Y 2.5/1 (black) | with cordierite, pyrite and graphite | 2 | bimodal |  |  |  | 50 | show reticules at the contact with sediments

## section_unit_sum
Sample | Top [cm] | Bottom [cm] | Top Depth [m] | Bottom Depth [m] | Lithological unit number | List of pieces in unit (read only) | Lithology name(s) | Unit summary | Additional unit comments | Ship File Links | Shore File Links | File Data
No data.

## alteration
Sample | Top [cm] | Bottom [cm] | Top Depth [m] | Bottom Depth [m] | List of pieces in unit (read only) | List of pieces in unit (manual X-check) | Allteration area proportion [%] | Halo area proportion [%] | % Veins [%] | Alteration color | Alteration style | Alteration intensity | Alteration rank | Dominant alteration mineral 1 | Dominant alteration mineral 2 | Dominant alteration mineral 3 | Alteration comment | VESICLE abundance - alteration [%] | VESICLE fill [%] | VESICLE fill color | VESICLE fill mineralogy | VESICLE comments | PATCH shape | PATCH size [cm] | PATCH mineralogy | General comment | Ship File Links | Shore File Links | File Data
No data.

## veins_halos
Sample | Top [cm] | Bottom [cm] | Top Depth [m] | Bottom Depth [m] | List of pieces in unit (read only) | Vein type | Vein width [cm] | Vein attitude | Vein boundary definition | Vein connectivity | Vein texture | Vein morphology | Vein density (per 10 cm) | Vein comments | Predominant vein mineralogy (comment) | Vein fill color | Vein fill smectite [%] | Vein fill carbonate [%] | Vein fill sulfide [%] | Vein fill anhydrite [%] | Vein fill Fe-oxide [%] | Vein fill quartz [%] | Vein fill zeolite [%] | Vein fill chlorite [%] | Vein fill amphibole [%] | Vein fill serpentine [%] | Vein fill talc [%] | Vein fill prehnite [%] | Vein fill epidote [%] | Vein fill secondary plagioclase [%] | Vein fill iddingsite [%] | Vein fill celadonite [%] | Halo width [cm] | Halo percent secondary minerals [%] | Halo comment | Percent secondary minerals [%] | Ship File Links | Shore File Links | File Data
396-U1570A-9R-2-A | 15 | 29 | 65.73 | 65.87 |  | en echelon vein | 0.2 | vertical | sharp boundary or contact | isolated | massive | en echelon |  |  |  | light brown
396-U1570A-9R-2-A | 39 | 45 | 65.97 | 66.03 |  | en echelon vein | 0.2 | vertical | sharp boundary or contact | isolated | massive | en echelon |  |  |  | light brown
396-U1570A-9R-2-A | 49 | 50 | 66.07 | 66.08 |  | uniform vein | 0.2 | horizontal | sharp boundary or contact | single | massive | irregular |  |  |  | light brown
396-U1570A-9R-2-A | 58 | 62 | 66.16 | 66.2 |  | en echelon vein | 0.2 | vertical | sharp boundary or contact | isolated | massive | en echelon |  |  |  | light brown
396-U1570A-11R-1-A | 0 | 6 | 74 | 74.06 |  | en echelon vein | 0.2 | vertical | sharp boundary or contact | isolated | massive | en echelon |  |  |  | light brown
396-U1570A-11R-1-A | 14 | 18 | 74.14 | 74.18 |  | en echelon vein | 0.2 | vertical | sharp boundary or contact | isolated | massive | en echelon |  |  |  | light brown
396-U1570A-11R-1-A | 24 | 33 | 74.24 | 74.33 |  | braided vein | 0.2 | horizontal | sharp boundary or contact | branched | massive | branched |  |  |  | light brown
396-U1570A-11R-1-A | 49 | 50 | 74.49 | 74.5 |  | en echelon vein | 0.2 | vertical | sharp boundary or contact | isolated | massive | en echelon |  |  |  | light brown
396-U1570A-11R-1-A | 59 | 60 | 74.59 | 74.6 |  | en echelon vein | 0.2 | vertical | sharp boundary or contact | isolated | massive | en echelon |  |  |  | light brown
396-U1570A-11R-1-A | 63 | 64 | 74.63 | 74.64 |  | en echelon vein | 0.2 | vertical | sharp boundary or contact | isolated | massive | en echelon |  |  |  | light brown
396-U1570A-11R-1-A | 74 | 75 | 74.74 | 74.75 |  | en echelon vein | 0.2 | vertical | sharp boundary or contact | isolated | massive | en echelon |  |  |  | light brown
396-U1570A-11R-1-A | 76 | 77 | 74.76 | 74.77 |  | en echelon vein | 0.2 | vertical | sharp boundary or contact | isolated | massive | en echelon |  |  |  | light brown
396-U1570A-11R-1-A | 79 | 82 | 74.79 | 74.82 |  | en echelon vein | 0.2 | vertical | sharp boundary or contact | isolated | massive | en echelon |  |  |  | light brown
396-U1570A-11R-2-A | 19 | 22 | 75.65 | 75.68 |  | en echelon vein | 0.1 | vertical | sharp boundary or contact | isolated | massive | en echelon |  |  |  | light brown
396-U1570A-11R-2-A | 32 | 54 | 75.78 | 76 |  | en echelon vein | 0.2 | vertical | sharp boundary or contact | isolated | massive | en echelon |  |  |  | light brown
396-U1570A-11R-2-A | 93 | 100 | 76.39 | 76.46 |  | en echelon vein | 0.2 | vertical | sharp boundary or contact | isolated | massive | en echelon |  |  |  | light brown
396-U1570A-11R-2-A | 105 | 111 | 76.51 | 76.57 |  | en echelon vein | 0.2 | vertical | sharp boundary or contact | isolated | massive | en echelon |  |  |  | light brown
396-U1570A-12R-2-A | 0 | 4 | 79.93 | 79.97 |  | uniform vein | 0.1 | steeply dipping | sharp boundary or contact | single | massive | irregular |  |  |  | light brown
396-U1570A-13R-3-A | 32 | 41 | 86.52 | 86.61 |  | uniform vein | 0.2 | steeply dipping | sharp boundary or contact | single | massive | irregular |  |  |  | light brown
396-U1570A-14R-1-A | 60 | 98 | 89.1 | 89.48 |  | braided vein | 0.1 | vertical | sharp boundary or contact | single | massive | irregular-straight |  |  |  | light brown
396-U1570A-14R-1-A | 109 | 139 | 89.59 | 89.89 |  | en echelon vein | 0.1 | steeply dipping | sharp boundary or contact | branched | massive | en echelon |  |  |  | light brown
396-U1570A-14R-2-A | 0 | 24 | 89.89 | 90.13 |  | en echelon vein | 0.2 |  |  |  |  | sharp planar
396-U1570A-14R-2-A | 93 | 105 | 90.82 | 90.94 |  | uniform vein | 0.1 | slightly dipping | sharp boundary or contact | branched | massive | en echelon |  |  |  | light brown
396-U1570A-14R-2-A | 94 | 101 | 90.83 | 90.9 |  | uniform vein | 0.1 | steeply dipping | irregular boundary or contact | single | massive | sharp irregular |  |  |  | light brown
396-U1570A-14R-3-A | 0 | 27 | 90.95 | 91.22 |  | composite vein | 0.3 | steeply dipping | sharp boundary or contact | single | vuggy | sharp planar |  |  |  | green
396-U1570A-14R-CC-A | 0 | 20 | 91.56 | 91.76 |  | uniform vein | 0.2 | steeply dipping | sharp boundary or contact | single | massive | sharp irregular |  |  |  | green
396-U1570A-16R-2-A | 28 | 50 | 99.89 | 100.11 |  | uniform vein | 0.2 | steeply dipping | sharp boundary or contact | single | massive | sharp irregular |  |  |  | light brown
396-U1570A-16R-3-A | 13 | 53 | 101.21 | 101.61 |  | uniform vein | 0.5 | vertical | sharp boundary or contact | single | massive | irregular-straight |  |  |  | light brown
396-U1570A-17R-1-A | 46 | 56 | 103.56 | 103.66 |  | en echelon vein | 0.5 | steeply dipping | sharp boundary or contact | single | massive | irregular-straight |  |  |  | light brown
396-U1570A-17R-2-A | 56 | 79 | 105.15 | 105.38 |  | composite vein | 0.8 | vertical | sharp boundary or contact | single | polycrystalline | straight |  |  |  | green
396-U1570A-17R-2-A | 91 | 117 | 105.5 | 105.76 |  | composite vein | 0.8 | steeply dipping | sharp boundary or contact | branched | polycrystalline | straight |  |  |  | green
396-U1570A-17R-3-A | 5 | 15 | 105.81 | 105.91 |  | composite vein | 0.5 | vertical | sharp boundary or contact | branched | polycrystalline | straight |  |  |  | green
396-U1570A-18R-1-A | 130 | 141 | 109.2 | 109.31 |  | en echelon vein | 0.8 | vertical | sharp boundary or contact | single | massive | straight |  |  |  | light brown
396-U1570A-19R-1-A | 53 | 61 | 113.33 | 113.41 |  | uniform vein | 0.2 | vertical | sharp boundary or contact |  | massive | straight |  |  |  | light brown
396-U1570A-20R-2-A | 0 | 137 | 118.9 | 120.27 |  | uniform vein |  | slightly dipping | sharp boundary or contact |  | massive | sharp irregular |  |  |  | green
396-U1570A-29R-2-A | 116 | 119 | 164.16 | 164.19 |  | en echelon vein | 0.2 | vertical | sharp boundary or contact | isolated | massive | en echelon |  |  |  | light brown
396-U1570A-30R-1-A | 0 | 150 | 166.3 | 167.8 |  | braided vein | 0.3 | horizontal | sharp boundary or contact | branched | massive | branched |  |  |  | light brown
396-U1570A-34R-1-A | 19 | 31 | 185.89 | 186.01 |  | uniform vein |  | vertical | sharp boundary or contact | single | massive | irregular-straight |  |  |  | light brown
396-U1570A-34R-1-A | 42 | 43 | 186.12 | 186.13 |  | uniform vein |  | horizontal | sharp boundary or contact | single | massive | irregular-straight |  |  |  | light brown

## structure
Sample | Top [cm] | Bottom [cm] | Top Depth [m] | Bottom Depth [m] | Fracture type | Vein type | Vein connectivity | Shear zone type | Bedding type | Fold type | Other structual feature | Type and sense of shear | Offset [cm] | Deformation intensity | Structure geometry/morphology | Structure thickness [cm] | Frequency (normalized to 10 cm) | Fault/Shear zone Obs. | Slickenside trend [deg] | Slickenside plunge [deg] | Clast lithology | Matrix lithology | Clast size [mm] | Clast/matrix ratio in fault rock (%) | Clast morphology | Diagenetic feature composition | Intensity of foliation | Intensity of crystal-plastic deformation | Apparent dip direction 1 [deg] | Apparent dip plunge 1 [deg] | Apparent dip direction 2 [deg] | Apparent dip plunge 2 [deg] | Strike calculated in CRF [deg] | Dip angle calculated in CRF [deg] | Strike corrected with PMAG [deg] | Dip angle corrected with PMAG [deg] | Bedding dip [deg] | Comment | Ship File Links | Shore File Links | File Data
396-U1570A-9R-2-A | 65 | 70 | 66.23 | 66.28 | [7 empty] | normal | 0.5
396-U1570A-12R-2-A | 0 | 4 | 79.93 | 79.97 | open fracture | uniform vein | single
396-U1570A-12R-2-A | 28 | 34 | 80.21 | 80.27 | [7 empty] | normal | 0.5 |  | planar
396-U1570A-13R-1-A | 85 | 87 | 84.55 | 84.57 | [7 empty] | normal
396-U1570A-13R-1-A | 92 | 105 | 84.62 | 84.75 | [7 empty] | normal | 2 | moderate | planar
396-U1570A-13R-1-A | 112 | 114 | 84.82 | 84.84 | [13 empty] | deformation band
396-U1570A-14R-2-A | 0 | 24 | 89.89 | 90.13 |  | en echelon vein | [5 empty] | normal | 2 | moderate | curved |  |  | deformation band
396-U1570A-14R-3-A | 0 | 61 | 90.95 | 91.56 |  | en echelon vein | [5 empty] | normal | 1 | moderate | curved |  |  | deformation band
396-U1570A-15R-2-A | 0 | 105 | 94.82 | 95.87 | [7 empty] | normal | 2 | minor | planar |  |  | deformation band
396-U1570A-16R-2-A | 27 | 30 | 99.88 | 99.91 |  | uniform vein | single
396-U1570A-16R-3-A | 7 | 13 | 101.15 | 101.21 | [7 empty] | normal | 0.2 |  | planar |  |  | deformation band
396-U1570A-16R-3-A | 13 | 53 | 101.21 | 101.61 | open fracture | uniform vein | single
396-U1570A-17R-1-A | 46 | 56 | 103.56 | 103.66 | open fracture | uniform vein | single
396-U1570A-17R-1-A | 104 | 108 | 104.14 | 104.18 | [5 empty] | syn-sedimentary fold
396-U1570A-18R-2-A | 73 | 98 | 110.04 | 110.29 | [7 empty] | normal |  |  | planar |  |  | deformation band
396-U1570A-18R-2-A | 123 | 136 | 110.54 | 110.67 | [7 empty] | normal |  |  | planar |  |  | deformation band
396-U1570A-20R-2-A | 13 | 29 | 119.03 | 119.19 | [7 empty] | normal | 2 |  | planar
396-U1570A-21R-1-A | 0 | 23 | 122.6 | 122.83 | [7 empty] | normal | 0.2
396-U1570A-24R-2-A | 25 | 32 | 138.85 | 138.92 | [7 empty] | normal | 3 |  | planar
396-U1570A-25R-2-A | 12 | 16 | 143.62 | 143.66 | [7 empty] | normal | 0.5 |  | planar
396-U1570A-29R-1-A | 81 | 87 | 162.31 | 162.37 | [7 empty] | normal | 0.5 |  | planar

## metamorphic
Sample | Top [cm] | Bottom [cm] | Top Depth [m] | Bottom Depth [m] | List of pieces (read only) | Lithologic unit (preliminary) | Sample domain number (if >1 domain) | Sample domain name (if >1 domain) | Domain relative abundance [%] | Lithology prefix | Principal lithology | Complete lithology name | Domain/rock comment | Grain size modal name | Grain size rank | Grain size distribution | Texture | Texture comment | Ship File Links | Shore File Links | File Data
No data.

## core_sum
Sample | Top [cm] | Bottom [cm] | Top Depth [m] | Bottom Depth [m] | Description title | Summary description | Core age | Lithological unit | Ship File Links | Shore File Links | File Data
396-U1570A-1R | 0 | 570 | 0 | 5.7 |  | Core 1 consists of brown (10YR 5/3) to grayish brown (2.5Y 5/2) CLAY with silt with foraminifers present at the top of the core.
396-U1570A-2R | 0 | 380 | 5.8 | 9.6 |  | Core 2 consists of grayish brown (2.5Y 5/2) to greenish gray (GLEY 1 5/10Y) and olive gray (5Y 4/2) CLAY with silt with some sand rich intervals. At the top of the core a foraminifera rich layer is observed.
396-U1570A-3R | 0 | 161 | 15.4 | 17.01 |  | Core 3 consists of grayish brown (2.5Y 5/2) to gray (2.5Y 5/1) CLAY with various amounts of silt. Sand rich intervals and foraminifers are present throughout the core. The core shows moderate up-arching drilling disturbance
396-U1570A-4R | 0 | 302 | 25.1 | 28.12 |  | Core 4 consists of dark gray (5Y 4/1) to olive gray (5Y 4/2) and olive brown (2.5Y 4/3) CLAY with silt. Trace of foraminifers are observed. The 1st section shows moderate soupy drilling disturbance.
396-U1570A-5R | 0 | 241 | 34.9 | 37.31 |  | Core 5 consists of olive brown (2.5Y 4/3) to dark greenish gray (GLEY 1 4/10GY) and dark olive gray (5Y 3/2) CLAY with silt.
396-U1570A-6R | 0 | 275 | 44.7 | 47.45 |  | Core 6 shows high slurry drilling disturbance. It consists of greenish gray (GLEY 1 5/10GY) to light yellowish brown (2.5Y 6/3) and dark gray (2.5Y 4/1) CLAY with silt.
396-U1570A-7R | 0 | 203 | 54.5 | 56.53 |  | Core 7 is moderately to highly fragmented. It drastically changes from strong brown (7.5YR 5/6) CLAY with sand, very dark greenish gray (GLEY 1 3/10GY) CLAY with gravel, and black (2.5Y 2.5/1) ASH with clay and CLAYSTONE with silt.
396-U1570A-8R | 0 | 210 | 59.3 | 61.4 |  | Core 8 consists of black (5Y 2.5/1) CLAYSTONE with silt and black (2.5Y 2.5/1) ASH with clay. The core is moderately to highly fragmented.
396-U1570A-9R | 0 | 227 | 64.2 | 66.47 |  | Core 9 consists of black (5Y 2.5/1) CLAYSTONE with ash and (2.5Y 2.5/1) ASH with clay. Parallel lamination and slight bioturbation is also observed together with dewatering structures.
396-U1570A-10R | 0 | 131 | 69.1 | 70.41 |  | Core 10 consists of black (2.5Y 2.5/1) CLAYSTONE with ash and ASH with clay. Parallel lamination, slight bioturbation and dewatering structures are present at the top of the core.
396-U1570A-11R | 0 | 293 | 74 | 76.93 |  | Core 11 consists of black (5Y 2.5/1) CLAYSTONE with parallel lamination and dewatering structures and black (2.5Y 2.5/1) ASH with clay.
396-U1570A-12R | 0 | 175 | 78.8 | 80.55 |  | Core 12 consists of black (5Y 2.5/1) ash rich CLAYSTONE and very dark gray (5Y 3/1) CLAYSTONE with silt. The core is slightly to highly fragmented.
396-U1570A-13R | 0 | 336 | 83.7 | 87.06 |  | Core 13 consists of very dark gray (5Y 3/1) ash rich CLAYSTONE with parallel laminations, gray (5Y 5/1) CLAYSTONE with sand, and black (2.5Y 2.5/1) ASH with clay. The core is moderately fragmented.
396-U1570A-14R | 0 | 306 | 88.5 | 91.56 |  | Core 14 consists of an alternation of very dark gray (5Y 3/1) CLAYSTONE with ash, presenting parallel laminations, and black (2.5Y 2.5/1) ASH with clay. The core is moderately fragmented. The core is moderately fragmented.
396-U1570A-15R | 0 | 263 | 93.4 | 96.03 |  | Core 15 consists of an alternation of very dark gray (5Y 3/1) CLAYSTONE with ash, presenting parallel laminations, and black (2.5Y 2.5/1) ASH with clay. In Section 1 (108-112 cm), a concretion of glendonite is observed. The core is moderately fragmented.
396-U1570A-16R | 0 | 404 | 98.2 | 102.24 |  | Core 16 consists of an alternation of very dark gray (5Y 3/1) CLAYSTONE with silt, locally presenting parallel laminations and moderate bioturbations, and black (2.5Y 2.5/1) ASH with clay fining upwards. The core is moderately fragmented.
396-U1570A-17R | 0 | 367 | 103.1 | 106.77 |  | Core 17 consists of an alternation of dark gray (2.5Y 4/1) to very dark gray (5Y 3/1) CLAYSTONE with silt, presenting parallel laminations and moderate bioturbations, and black (2.5Y 2.5/1) ASH with clay, locally fining upwards. Pyrite is observed in section 2. The core is moderately fragmented.
396-U1570A-18R | 0 | 303 | 107.9 | 110.93 |  | Core 18 consists of an alternation of very dark gray (2.5Y 3/1) silt rich CLAYSTONE, locally presenting parallel laminations, and black (2.5Y 2.5/1) ASH with clay. The top of the core contains pyrite. The base of the core shows moderate bioturbations.
396-U1570A-19R | 0 | 94 | 112.8 | 113.74 |  | Core 19 consists of very dark gray (2.5Y 3/1) CLAYSTONE with silt with dewatering structures and slight bioturbations. The core is highly fragmented,
396-U1570A-20R | 0 | 271 | 117.7 | 120.41 |  | Core 20 consists of very dark gray (2.5Y 3/1) CLAYSTONE with silt with parallel laminations and black (2.5Y 2.5/1) ASH with clay. The core is slightly to moderately fractured.
396-U1570A-21R | 0 | 28 | 122.6 | 122.88 |  | Core 21 consists of very dark gray (2.5Y 3/1) CLAYSTONE with silt with slight bioturbations and black (2.5Y 2.5/1) ASH with clay, fining upwards. The core is slightly to moderately fractured
396-U1570A-22R | 0 | 263 | 127.4 | 130.03 |  | Core 22 consists of very dark gray (2.5Y 3/1) CLAYSTONE with silt with parallel laminations and black (2.5Y 2.5/1) ASH with clay. The core also presents multiple normal faults with cm-scale offsets. The core is moderately fractured.
396-U1570A-23R | 0 | 262 | 132.3 | 134.92 |  | Core 23 consists of very dark gray (2.5Y 3/1) CLAYSTONE with silt and black (2.5Y 2.5/1) ASH with clay. The core also presents multiple normal faults with cm-scale offsets. The core is slightly to moderately fractured.
396-U1570A-24R | 0 | 332 | 137.1 | 140.42 |  | Core 24 consists of very dark gray (2.5Y 3/1) CLAYSTONE with silt with parallel laminations and black (2.5Y 2.5/1) ASH with clay. The core also presents a normal fault with a 3cm offset. The core is moderately fractured.
396-U1570A-25R | 0 | 226 | 142 | 144.26 |  | Core 25 mostly consists of very dark gray (2.5Y 3/1) CLAYSTONE with ash and silt with dewatering structures, and black (2.5Y 2.5/1) ASH with clay. A layer of 48 cm of gray (GLEY 1 6/N) LIMESTONE with glendonite is present in section 1. The core contains also significant amount of pyrite. The core is moderately fractured.
396-U1570A-26R | 0 | 300 | 146.8 | 149.8 |  | Core 26 mostly consists of hypohyaline garnet cordierite DACITE with graphite. Small intervals of very dark gray (2.5Y 3/1) SILTSTONE with gravel and gray (2.5Y 5/1) CLAYSTONE with silt are found throughout the core. The gravels are mostly made of DACITE.
396-U1570A-27R | 0 | 218 | 151.8 | 153.98 |  | The top 14 cm of core 27 consists of hypohyaline garnet cordierite DACITE with graphite. The volcanic rock overlies very dark gray (2.5Y 3/1) SILTSTONE with clay, locally presenting parallel laminations and containing pyrite. The core is moderately fractured.
396-U1570A-28R | 0 | 397 | 156.6 | 160.57 |  | Core 28 consists of very dark gray (2.5Y 3/1) SILTSTONE with clay, with parallel lamination and dewatering structures, and contains pyrite. The core is moderately fractured.
396-U1570A-29R | 0 | 403 | 161.5 | 165.53 |  | Core 29 consists of very dark gray (2.5Y 3/1) SILTSTONE with clay, with slight bioturbations and dewatering structures. The base of the core presents parallel laminations. The core also contains pyrite and trace of gastropods. The core is moderately fractured.
396-U1570A-30R | 0 | 399 | 166.3 | 170.29 |  | Core 30 consists of very dark gray (2.5Y 3/1) SILTSTONE with clay, with parallel laminations, slight bioturbations and dewatering structures. The core also contains pyrite and trace of gastropods. The core is moderately fractured.
396-U1570A-31R | 0 | 270 | 171.2 | 173.9 |  | Core 31 shows variable drilling disturbances, from moderately fractured to highly fragmented. The core mostly consists of very dark gray (2.5Y 3/1) to very dark grayish brown (2.5Y 38/2) SILTSTONE with clay, with parallel laminations, slight bioturbations and dewatering structures. Section 2 also contains a 22 cm layer of very dark gray (2.5Y 3/1) LIMESTONE with clay. Pyrite thorough the whole core and traces of bivalves are found in section 1.
396-U1570A-32R | 0 | 197 | 176 | 177.97 |  | Core 32 consists of dark gray (2.5Y 4/1) to very dark grayish brown (2.5Y 38/2) SILTSTONE with clay, with parallel laminations, slight bioturbations and dewatering structures. Pyrite thorough the whole core and traces of gastropods are found in section 1. Most of the core is slightly biscuited.
396-U1570A-33R | 0 | 164 | 180.9 | 182.54 |  | Core 33 consists of dark gray (2.5Y 4/1) to very dark grayish brown (2.5Y 38/2) SILTSTONE with clay. The core is slightly biscuited to fragmented.
396-U1570A-34R | 0 | 295 | 185.7 | 188.65 |  | Core 34 mostly consists of very dark grayish brown (2.5Y 38/2) SILTSTONE with clay. A 5cm thick layer of dark greenish gray (GLEY 1 4/10Y) SILTSTONE with ash is found in section 2. The core is moderately biscuited to highly fragmented.
396-U1570A-35R | 0 | 284 | 190.7 | 193.54 |  | Core 35 mostly consists of very dark grayish brown (2.5Y 38/2) SILTSTONE with clay. A 2cm thick layer of dark greenish gray (GLEY 1 4/10Y) SILTSTONE with ash is found in section 1. The core is highly biscuited to highly fragmented.
396-U1570A-36R | 0 | 309 | 195.5 | 198.59 |  | Core 36 mostly consists of very dark grayish brown (2.5Y 38/2) SILTSTONE with clay. Fragments of wood are observed throughout section 1.

## hole_sum
Sample | Top [cm] | Bottom [cm] | Top Depth [m] | Bottom Depth [m] | Lithological unit | Unit description | Lithology prefix | Lithology principal name | Lithoogy suffix | Lithology prefix+ name+ suffix [read only] | Average grain size | Average grain size rank [read only] | Max. grain size | Max. grain size rank [read only] | Drilling disturbance type | Bioturbation intensity | Bioturbation intensity rank [read only] | Layer, boundary, lamination, grading | Deformational structures | Clast abundance | Clast abundance rank | Diagenetic constituent | Unit Macrofossil abundance name | Ship File Links | Shore File Links | File Data
396-U1570A | 0 | 3511 | 0 | 35.11 | I | Grayish brown and brown unconsolidated mud
396-U1570A | 3511 | 5470 | 35.11 | 54.7 | II | Dark greenish gray consolidated mud
396-U1570A | 5470 | 10790 | 54.7 | 107.9 | Va | Very dark gray mudstone with sparse parallel lamination and slight bioturbation, with rare limestone intervals and common ash beds
396-U1570A | 10790 | 14684 | 107.9 | 146.84 | Vb | Very dark gray mudstone with sparse parallel lamination and slight bioturbation, with common ash beds and diagenetic pyrite
396-U1570A | 14684 | 15194 | 146.84 | 151.94 | VI | Hypohyaline garnet dacite with cordierite, pyrite and graphite
396-U1570A | 15194 | 19859 | 151.94 | 198.59 | VII | Dark gray ash rich mudstone with parallel lamination and common pyrite

## hole_age
Sample | Top [cm] | Bottom [cm] | Top Depth [m] | Bottom Depth [m] | Age | Ship File Links | Shore File Links | File Data
No data.