## Instructions
GUIDELINES
1. In case of centrifuge / large scale testing: Please fill out a separate excel workbook file for each model you have tested. In case of field testing: Please fill out a separate excel workbook file for each field site you have tested. 2. For each worksheet you use, please fill out all highlighted boxes. 3. In some cases, example data is included in the data sheets to illustrate the desired format of the answer. Please delete that information when you fill in your data. 4. In case specific tabs are not applicable to the type of test you have performed, either delete them, or modify as needed. In the latter case make sure to update the "Instructions" tab, by clearly mentioning the content of the added tabs. 5. ALL data should be reported raw without any processing in their content (e.g. filtering). Please make sure though to properly synchronize them and / or trim them (remove any unnecessary zeroes if applicable). The target is that as "clean" data as possible is provided to prospective researchers.
[Project Name] | CentriPlug
Test ID | Model 2
Facility | TU Delft
[Project Date(s) | 13/02/2023 - 08/03/2023
Duration | 18 days
Worksheet Name | Content
a) Model metadata | Includes data for soil index properties, achieved density, viscosity, temperature of pore fluid, etc. This sheet should be filled out as the model construction progresses. In Centriplug, this sheet also described the progression of the model until the end of the testing phase and served as aid for the "Test log sequence" sheet.
b)Test log sequence | Describe in detail all phases in the sequence of testing. In case of centrifuge testing, please mention clearly in the log sequence whether the centrifuge had to spin down to facilitate the next phase of the test. All loading events to which a model is subjected should be mentioned in this tab (consolidation, CPT, seismic loading, pushover, pushdown, flooding etc.)
c) Sensor locations | Includes sensors' names, locations of sensors before and after testing and illustration(s) of the instrumentation layout. In Centriplug, sensor coordinates provided for TBar and Pile Installation events correspond to locations relative to the tip of the TBar or Pile. Testing locations relative to the model are shown in photos xx and xx in yyyy.
d) Spin-up data | Applicable only for centrifuge experiments: Includes measurements recorded during spinning up and spinning down of the centrifuge. Not used on Centriplug. Please refer to "b) Test log sequence" for data files regarding spin-up data.
e) First event | Data should be recorded and reported for each sensor with a sampling interval consistent with the scale of the test and the rate of loading. The sampling interval may be slightly increased for post-testing phenomena (e. g. dissipation of excess pore water pressures in case of liquefaction). Not used on Centriplug.
f) Second event | Data should be recorded and reported for each sensor with a sampling interval consistent with the scale of the test and the rate of loading. The sampling interval may be slightly increased for post-testing phenomena (e. g. dissipation of excess pore water pressures in case of liquefaction). Additional tabs can be added in case the model is subjected to additional loading events. Not used on Centriplug.
g) Residual values | Includes residual values of settlement, lateral displacements, pore water pressure etc. post testing (i.e. the last recorded value) or between destructive events. Particularly for centrifuge testing, residual values should be recorded while the centrifuge speed is very stable and accurately noted. Not used on Centriplug.
h) Probe-testing and soil characterization | Includes data from probe testing (e.g. CPT), non-destructive testing (e.g. bender elements) and any other trial performed as a means to characterize the soil in the model. Data from all trials performed should be included, along with the exact coordinates of the locations where the trials took place. For probe testing, include its distance from the container boundaries, as well as its dimensions. The velocity of penetration should abide by the relevant scaling laws. The data should be reported in original time force-displacement model units, and converted to stress vs prototype depth. For bender elements, include also the horizontal distance between the transmitter and the receiver. Not used on Centriplug.
i) Other data | Includes measurements from advanced or unconventional instrumentation (e.g. tactile pressure sensors). In case such instrumentation requires special software for processing of the data (e.g. tactile pressure sensors), it is recommended that the processed data is provided. Not used on Centriplug.
j) Visual material | Please provide the location of photos and videos which were taken during model construction, testing and dissecting / disassembling. Provide any additional remarks / observations which are essential to the interpretation of the results or highlight important aspects of the model construction. In the case of videos for image analysis, you may include just the videos when reporting the data and mention the method of image analysis you employed. Not used on Centriplug.
k) Recommendations for processing | Please provide recommendations of processing the data from the loading events. This may include the type of filtering, the range of frequencies to filter, etc. Not used on Centriplug.

## a) Model metadata
This table is created as an example and aims to cover the needs of a wide variety of experiments. Please adjust accordingly, in case different or additional aspects need to be addressed
Model ID | Model 2 |  | For details, please see section 2 Experimental Setup in GEOLAB_Centriplug_DataStorageReport_22032023.docx
Field Site | TU Delft
Name of Lead Researcher (building model) | Moritz Anton Loreth
lead researcher email | sascha.henke@hsu-hh.de
other researcher names
Principle Investigator (faculty advisor) | Sascha Henke
Soil Source / Manufacturer | Speswhite China Clay
Type of structure's material (if applicable) | Aluminiumsilicat-Dihydrat (Kaolin Clay)
Fluid for saturation (if applicable): water or viscous fluid | Water
Manufacturer of methyl cellulose used | N/A
Methyl cellulose concentration adopted | N/A | by mass
Radius of Centrifuge to 2/3 of model height (effective radius) | Variable
g-level | 50g on tests; 100g for consolidation
height of target g-level | 1/3 of specimen height
Event Number | Test Stage | Date | Time | Rate of Spinning-Up (RPM/sec) | Total Duration of Spin-up (seconds) | RPM | g level (g) | Description of Event / Test Sequency | Data or Data Location | Units | Comments
1 | Model Preparation | 2023-02-14 | [5 empty] | Specimen preparation | See GEOLAB_CentriPlug_Photo Gallery |  | Dry clay powder mixed with deaired water to form a slurry with approximate mositure content of 120%. Slurry transferred to centrifuge strongbox for consolidation phase
2 |  | 2023-02-14 | [5 empty] | Pre-consolidation | See sub-folder GEOLAB_CentriPlug_Model Preparation 1&2 |  | Slurry specimen pre-consolidated to a vertical stress of 20 kPa before trasferring to centrifuge. See attached GEOLAB_Centriplug_Models1&2_PreconsolidationData_L0 for stress history
3 |  | 2023-03-01 | INA | 1.3 | 1623,68 (used step increments) | 288 | 100 | Centrifuge consolidation | See b)Test log sequence |  | Consolidation induced under a constant load of 1,5 kg at 100g on 1/3 of specimen height
4 |  | 2023-03-02 | INA | 1.3 | 230 and 143 | 207 | 50 | Centrifuge consolidation, phases 2&3 | See b)Test log sequence |  | Consolidation induced under a constant load of 1,5 kg at 50g on 1/3 of specimen height. Phases excecuted in parallel to tests in Model 1.
5 |  | 2023-03-03 | INA | 1.3 | 481 | 211 | 50 | Centrifuge consolidation, phase 4 | See b)Test log sequence
6 |  | 2023-03-03 | INA | 1.3 | 339 | 211 | 50 | Centrifuge consolidation, phase 5 | See b)Test log sequence
7 | TBar Testing | 2023-03-06 | INA | 1.3 | 468 (used step increments) | 204 | 50 | TBar - Test 1 | See b)Test log sequence |  | TBar tests performed at two (2) locations to provide an approximate strength profile of the model. Tbar readings extended to a maximum depth of up to 9,2 cm below existing surface of model.
8 |  | 2023-03-06 | INA | 1.3 | 229 (used step increments) | 204 | 50 | TBar - Test 2 | See b)Test log sequence
9 | Pile Installation Modelling | 2023-03-07 | INA | 1.3 | 394 (used step increments) | 209 | 50 | Installation Modelling - Test 1 | See b)Test log sequence |  | Centrifuge, small-scale modelling of monopile installation in a clayey soil. Installation performed using a continous flight vertical actuator. Test 2 abandoned due to failure of xxx sensor.
10 |  | 2023-03-07 | INA | 1.3 | N/A | N/A | N/A | Installation Modelling - Test 2 | See b)Test log sequence
11 | Post-test Characterization | 2023-03-03 | [5 empty] | Moisture Content per ASTM D2216-19 | 71.9% | % | Samples taken from top, middle and bottom sections of model

## b) Test log sequence
This table is created as an example and aims to cover the needs of a wide variety of experiments. Please adjust accordingly, in case different or additional aspects need to be addressed
Model ID | Model 2
Field Site | TU Delft
Event Number | Type of Loading Event | Description of Event / Test Sequence | Sampling Rate (samples/sec) | Static / Dynamic | Force- / Displacement -controlled | Frequency (Hz) | Rate of Penetration (mm/sec) | Amplitude (Units) | Data or Data Location | Comments
3 | Consolidation | Spin Up the centrifuge | 1 | [5 empty] | Centriplug_Consolidation_Model1&2_01032023_L0 | Consolidation extended for approximately 6 hours under a constant load of xx kg and at 100g estimated at 1/3 height of specimen
Consolidation
Spin Down
4 |  | Spin Up the centrifuge | 0.1 | [5 empty] | Centriplug_Consolidation_Model2_Phase2&3_02032023_L0 | Consolidation induced under a constant load of xx at 50g on 1/3 of specimen height. See attached xxx for stress history. Phases excecuted in parallel to tests in Model 1.
Consolidation, phases 2&3
Spin Down
5 |  | Spin Up the centrifuge | 0.001 | [5 empty] | Centriplug_Consolidation_Model2_Phase4_03032023_L0
Consolidation, phase 4
Spin Down
6 |  | Spin Up the centrifuge | 0.01 | [5 empty] | Centriplug_Consolidation_Model2_Phase5_03032023_L0
Consolidation, phase 5
Spin Down
7 | T-Bar | Spin Up the centrifuge | 0.01 | [5 empty] | Centriplug_TBar1_Model2_06032023_L0 Centriplug_TBar1pull-out_Model2_06032023_L0 | Data file includes complete event sequence. Separata data file for Tbar pull-out performed at 1g and at 0,5mm/sec
|  | T-Bar Test 1 | 0.01 | Static | Displacement-controlled | N/A | 0.1 | N/A
|  | Spin Down | 0.01
|  | Setup Subsequent Test | [7 empty] | Visual inspection and rotation of model for next TBar test
8 | T-Bar | Spin Up the centrifuge | 0.01 | [5 empty] | Centriplug_TBar2_Model2_06032023_L0 Centriplug_TBar2pull-out_Model2_06032023_L0 | Data file includes complete event sequence. Separata data file for Tbar pull-out performed at 1g and at 0,5mm/sec
|  | T-Bar Test 2 | 0.01 | Static | Displacement-controlled | N/A | 0.5 | N/A
|  | Spin Down | 0.01
9 | Pile Installation Modelling | Spin Up the centrifuge | 0.01 | [5 empty] | Centriplug_PileInstallationTest1_Model2_07032023_L0 | Data file includes complete event sequence. Event included an inflight pull-out sub-sequence.
|  | Pile Installation - Test 1 | 0.01 | Static | Displacement-controlled | N/A | 0.1 | N/A | Centriplug_PileInstallationTest1_DriveInSequence_Model1_07032023_L1 | Data file includes only the pile drive-in sub-sequence
|  | Spin Down | 0.01 | [5 empty] | Centriplug_PileInstallationTest1_Model2_07032023_L0 | Data file includes complete event sequence. Event included an inflight pull-out sub-sequence.
|  | Setup Subsequent Test | [7 empty] | Visual inspection and rotation of model for next Pile Installation test
10 | Pile Installation Modelling | Spin Up the centrifuge | 0.01 | [5 empty] | N/A | Test abandoned due to failure of xxx sensor.
|  | Pile Installation - Test 2 | 0.01 | Static | Displacement-controlled | N/A | 0.1 | N/A | N/A
|  | Spin Down | 0.01 | [5 empty] | N/A

## c) Sensor locations
This table is created as an example and aims to cover the needs of a wide variety of experiments. Please adjust accordingly, in case different or additional aspects need to be addressed
Attach an illustration of the instrumentation layout including the dimensions both in model and prototype scale. Provide the illustration in plan and side view, including also critical sections or details. The reference coordinate system in the model should be clearly defined.
Model ID | Model 2 |  |  | Test 1 |  |  | Test 2 |  |  | Measured sensors' coordinates during model dissection |  |  | Target Coordinates |  |  | Measured sensors' coordinates during model contstruction |  |  | Measured sensors' coordinates during model dissection
Field Site | TU Delft |  |  | Model Scale (cm) |  |  | Model Scale (cm) |  |  | Model Scale (cm) |  |  | Prototype Scale (m) |  |  | Prototype Scale (m) |  |  | Prototype Scale (m)
Sensor ID (according to instrumentation layout) | Sensor Type | Calibration factor (EGU/OutputV) | Quantity measured (on test and L0 data files) | Xref (cm) | Yref (cm) | Zref (cm) | Xref (cm) | Yref (cm) | Zref (cm) | Xref (cm) | Yref (cm) | Zref (cm) | Xref (m) | Yref (m) | Zref (m) | Xref (m) | Yref (m) | Zref (m) | Xref (m) | Yref (m) | Zref (m)
Event 3 - Consolidation
WiredPotentiometer | Displacement sensor | -31.4844 | mm
Events 4&5 - TBar
LoadCell5kN | Donut Load Cell | 1020.9 | N | 7.814 | -0.474 | 0 thru -9,08 | -6.534 | -2.6 | 0 thru -9,17
Tbar01 | Strain Gage | 967.1469 | N
Tbar02 | Strain Gage | 571.6665 | N
Events 6&7 - Pile Installation Modelling
LoadCell50kg | Beam Load Cell - 50kg | -99.1554 | kg | -4.942 | 1.273 | 0 thru 9,65
26D_Inside_Bottom | Kyowa Pressure Sensor - 500 kPa | 10824.78 | Output V and kPa
26D_Outside_Bottom | Kyowa Pressure Sensor - 500 kPa | 10572.781 | Output V and kPa
26D_Outside_Top | Kyowa Pressure Sensor - 500 kPa | 10274.342 | Output V and kPa
26D_Inside_Top | Kyowa Pressure Sensor - 500 kPa | Not Working | Not Working
SC1_1022113002 | Optical Fibre Pressure Sensor - 345 kPa | 89.075 | Absolute kPa
SC2_1022063003 | Optical Fibre Pressure Sensor - 345 kPa | 89.2031 | Absolute kPa

## d) Spin-up data (hidden)
Applicable only for centrifuge experiments. Please include the critical parameters monitored during spinning up. Please delete this tab for all other types ot testing.
EventID | g* | Model ID
0 | 50g on tests; 100g for consolidation | Model 2
Time | g-level | Time | Sensor #1 | Sensor #2
s_time for spin up |  | s_Prototype | [unit]_Prototype | [unit]_Prototype

## e) First event (hidden)
This table is created as an example and aims to cover the needs of a wide variety of experiments. Please adjust accordingly, in case different or additional aspects need to be addressed
Loading EventID | g* | Model ID | Field Site
T-Bar | 50g on tests; 100g for consolidation | Model 2 | TU Delft
Sample Rate
Time | AH1 | AH2 | AH3 | AH4 | AH5 | AH6 | AH7 | AH8 | AH9 | AH10 | AV1 | P1 | P2 | P3 | P4 | P5 | P6 | P7 | P8 | P9 | P10 | L1 | L2 | L3 | L4 | L5 | L6
Prototype [s] | g_Prototype | g_Prototype | g_Prototype | g_Prototype | g_Prototype | g_Prototype | g_Prototype | g_Prototype | g_Prototype | g_Prototype | g_Prototype | kPa | kPa | kPa | kPa | kPa | kPa | kPa | kPa | kPa | kPa | m_Prototype | m_Prototype | m_Prototype | m_Prototype | m_Prototype | m_Prototype

## f) Second Event (hidden)
This table is created as an example and aims to cover the needs of a wide variety of experiments. Please adjust accordingly, in case different or additional aspects need to be addressed
Loading EventID | g* | Model ID | Field Site
0 | 50g on tests; 100g for consolidation | Model 2 | TU Delft
Sample Rate
Time | AH1 | AH2 | AH3 | AH4 | AH5 | AH6 | AH7 | AH8 | AH9 | AH10 | AV1 | P1 | P2 | P3 | P4 | P5 | P6 | P7 | P8 | P9 | P10 | L1 | L2 | L3 | L4 | L5 | L6
Prototype [s] | g_Prototype | g_Prototype | g_Prototype | g_Prototype | g_Prototype | g_Prototype | g_Prototype | g_Prototype | g_Prototype | g_Prototype | g_Prototype | kPa | kPa | kPa | kPa | kPa | kPa | kPa | kPa | kPa | kPa | m_Prototype | m_Prototype | m_Prototype | m_Prototype | m_Prototype | m_Prototype

## g) Residual values (hidden)
This table is created as an example and aims to cover the needs of a wide variety of experiments. Please adjust accordingly, in case different or additional aspects need to be addressed
EventID | g* | Model ID | Field Site
0 | 50g on tests; 100g for consolidation | Model 2 | TU Delft
Residual values after EventID | g* | RPM | #REF! | #REF! | #REF! | #REF! | #REF! | #REF! | #REF! | #REF! | P10
| nominal | (0.1% accuracy) | kPa | kPa | kPa | kPa | m_Prototype | m_Prototype | m_Prototype | m_Prototype | m_Prototype
T-Bar | 50g on tests; 100g for consolidation
0

## h)Probetesting_characterization (hidden)
This table is created as an example and aims to cover the needs of a wide variety of experiments. Please adjust accordingly, in case different or additional aspects need to be addressed
Model ID | Model 2
Field Site | TU Delft
Diameter of Probe [Prototype] | [ ] | m
Area of probe cross section | [ ] | m | Coordinates in the model, where probe testing took place. In case multiple locations were tested, please indluce all respective data
[Type of Probe Testing] | RPM | g* | Xref [Prototype] (m) | Yref [Prototype] (m)
T-Bar Test 1 |  | 50g on tests; 100g for consolidation
Time | TipForce | TipForce | qc | Depth
(Model_s) | (Model_N) | (Prototype_N) | (MPa) | (Prototype_m)

## i) Other data (hidden)
Please implement in this data sheet any additional data acquired during the loading events such as measurements from non-conventional / advanced sensors (e. g., tactile pressure sensors)
Model ID | Model 2
Field Site | TU Delft

## j) Visual material (hidden)
Please provide the location of all photos and videos which were taken during model construction, testing and dissecting / disassembling. Provide any additional remarks / observations which are essential to the interpretation of the results or highlight important aspects of the model construction.
Model ID | Model 2
Field Site | TU Delft

## k) Processing recommendations (hidden)
Please provide the recommended processing methodology for the experimental data. This may include the type of filtering, the range of frequencies to filter, etc. Please adjust accordingly, in case different or additional aspects need to be addressed.
Sensor ID (according to instrumentation layout) | Sensor Type | Fitler Type | Max Frequency | Min Frequency
AH1 | piezoelectric accelerometer (horizontal)
AH2
AH3
AH4
AH5
AV1 | piezoelectric accelerometer (vertical)
P1 | pore pressure transducer
P2
P3
P4
L1 | LVDT (linear variable differential transformer)
L2
L3
L4