## Consolidation
| Model I |  |  |  | Model II |  |  |  | Model III |  |  |  | Model IV
Boundaries:
Initial water content [%] | 100 |  |  |  | 120 |  |  |  | 120 |  |  |  | 120
Drainage plate diameter [mm] | 252 |  |  |  | 252 |  |  |  | 252 |  |  |  | 252
Drainage plate area [mm²] | 49875.925 | 10.3295 |  |  | 49875.925 |  |  |  | 49875.925 |  |  |  | 49875.925
Drainage plate thickness [mm] | 20 |  |  |  | 20 |  |  |  | 20 |  |  |  | 20
Drainage plate weight [g] | 1519.24 |  |  |  | 1597.18
Drainage plate weight [kPa] | 0.3046 |  |  |  | 0.32023
Distance strongbox bottom (inside) to strongbox top [mm] | 285 |  |  |  | 285 |  |  |  | 285 |  |  |  | 285
Distance drainage layer top to strongbox top [mm] | 258 |  |  |  | 257
Drainage layer thickness [mm] | 27 |  |  |  | 28
Strongbox and slurry preparation
Weight before consolidation (strongbox + drainage layer) (6) [g] | 9154 |  |  |  | 9090 |  |  |  | 9047 |  |  |  | 9041
Weight before consolidation (strongbox + drainage layer + slurry) (11) [g] | 22326 |  |  |  | 22863 |  |  |  | 22731 |  |  |  | 22925
Weight before consolidation (slurry) (11) [g] | 13172 |  |  |  | 13773 |  |  |  | 13684 |  |  |  | 13884
Slurry High (10) [mm] | 256 | 252 | 252 | 259 | 254 | 252 | 256 | 252 | 252 | 252 | 256 | 252 | 255 | 250 | 256 | 250
| 254.75 |  |  |  | 253.5 |  |  |  | 253 |  |  |  | 252.75
Water extraction before consolidation [g] | 1070 |  |  |  | 1890 |  |  |  | 1150
Strongbox consolidation 1g
Date | 14.02.2023 |  |  |  | 21.02.2023 |  |  |  | 27.02.2023
Time | 10:00 |  |  |  | 17:45 |  |  |  | 17:00
Distance drainage plate top to strongbox top [mm] | 41 | 45.6 | 43.6 | 43.9 | 34.2 | 40.2 | 35.1 | 36.2 | 37 | 41.7 | 41.1 | 39.3
| 43.525 |  |  |  | 36.425 |  |  |  | 39.775
Slurry High [mm] | 194.475 |  |  |  | 200.575 |  |  |  | 225.225
Load [g] | 2000 |  |  |  | 2000 |  |  |  | 3000
Load [kPa] | 0.401 |  |  |  | 0.401 |  |  |  | 0.60149
Slurry High [mm] | 194.475 |  |  |  | 200.575 |  |  |  | 225.225
Date | 16.02.2023 |  |  |  | 22.02.2023 |  |  |  | 28.02.2023
Time | 11:00 |  |  |  | 13:30 |  |  |  | 8:30
Distance drainage plate top to strongbox top [mm] | 46.6 | 41.4 | 47.8 | 44.9 | 45.4 | 45.1 | 46.2 | 42 | 46.4 | 45.3 | 46 | 45.25
Distance drainage plate top to strongbox top Average [mm] | 45.175 |  |  |  | 44.675 |  |  |  | 45.7375
Load [g] | 5000 |  |  |  | 5000 |  |  |  | 8000
Load + drainage plate [g] | 6519.24 |  |  |  | 6597.18 |  |  |  | 8000
Load [kPa] | 1.3071 |  |  |  | 1.3227 |  |  |  | 1.604
Slurry High [mm] | 192.825 |  |  |  | 192.325 |  |  |  | 219.2625
Date | 22.02.2023 |  |  |  | 22.02.2023 |  |  |  | 28.02.2023
Time | 17:00 |  |  |  | 16:00 |  |  |  | 11:00
Distance drainage plate top to strongbox top [mm] | 73.9 | 74.4 | 74.2 | 73.9 | 47.5 | 47.7 | 43.1 | 49.9 | 48 | 49.5 | 49.5 | 48.8
Distance drainage plate top to strongbox top Average [mm] | 74.1 |  |  |  | 47.05 |  |  |  | 48.95
Load [g] | 50000 |  |  |  | 8000 |  |  |  | 12000
Load + drainage plate [g] | 51519.24 |  |  |  | 9597.18 |  |  |  | 12000
Load [kPa] | 10.3295 |  |  |  | 1.9242 |  |  |  | 2.406
Slurry High [mm] | 163.9 |  |  |  | 189.95 |  |  |  | 216.05
Date | 23.02.2023 |  |  |  | 23.02.2023 |  |  |  | 28.02.2023
Time | 11:00 |  |  |  | 11:00 |  |  |  | 17:30
Distance drainage plate top to strongbox top [mm] | 84.4 | 82.6 | 82.9 | 82.2 | 54.7 | 54.8 | 48.9 | 54 | 54.4 | 55.2 | 53.7 | 54.6
Distance drainage plate top to strongbox top Average [mm] | 83.025 |  |  |  | 53.1 |  |  |  | 54.475
Load [g] | 75000 |  |  |  | 10000 |  |  |  | 15000
Load + drainage plate [g] | 76519.24 |  |  |  | 11597.18 |  |  |  | 15000
Load [kPa] | 15.3419 |  |  |  | 2.3252 |  |  |  | 3.0075
Slurry High [mm] | 154.975 |  |  |  | 183.9 |  |  |  | 210.525
Date | 24.02.2023 |  |  |  | 24.02.2023 |  |  |  | 01.03.2023
Time | 18:00 |  |  |  | 17:30 |  |  |  | 9:30
Distance drainage plate top to strongbox top [mm] | 92 | 91.8 | 91.4 | 92.9 | 57.6 | 51.6 | 54.2 | 56.5 | 61.4 | 60.9 | 59.4 | 61.7
Distance drainage plate top to strongbox top Average [mm] | 92.025 |  |  |  | 54.975 |  |  |  | 60.85
Load [g] | 90000 |  |  |  | 15000 |  |  |  | 25000
Load + drainage plate [g] | 91519.24 |  |  |  | 16597.18 |  |  |  | 25000
Load [kPa] | 18.3494 |  |  |  | 3.3277 |  |  |  | 5.0124
Slurry High [mm] | 145.975 |  |  |  | 182.025 |  |  |  | 204.15
Date | 27.02.2023 |  |  |  | 24.02.2023 |  |  |  | 02.03.2023
Time | 13:00 |  |  |  | 18:30 |  |  |  | 11:00
Distance drainage plate top to strongbox top [mm] | 103 | 99 | 99.1 | 104.4 | 59.8 | 67.8 | 62.6 | 66.8 | 72.2 | 74.5 | 77.3 | 77.2
Distance drainage plate top to strongbox top Average [mm] | 101.375 |  |  |  | 64.25 |  |  |  | 75.3
Load [g] | 100000 |  |  |  | 25000 |  |  |  | 50000
Load + drainage plate [g] | 101519.24 |  |  |  | 26597.18 |  |  |  | 50000
Load [kPa] | 20.3544 |  |  |  | 5.3327 |  |  |  | 10.0249
Slurry High [mm] | 136.625 |  |  |  | 172.75 |  |  |  | 189.7
Date |  |  |  |  | 27.02.2023 |  |  |  | 03.03.2023
Time |  |  |  |  | 8:30 |  |  |  | 13:30
Distance drainage plate top to strongbox top [mm] |  |  |  |  | 81.7 | 72.9 | 74.8 | 75.3 | 95.3 | 96.2 | 87.6 | 96.4
Distance drainage plate top to strongbox top Average [mm] |  |  |  |  | 76.175 |  |  |  | 93.875
Load [g] |  |  |  |  | 50000 |  |  |  | 100000
Load + drainage plate [g] |  |  |  |  | 51597.18 |  |  |  | 100000
Load [kPa] |  |  |  |  | 10.3451 |  |  |  | 20.0498
Slurry High [mm] |  |  |  |  | 160.825 |  |  |  | 171.125
Date |  |  |  |  | 27.02.2023
Time |  |  |  |  | 13:00
Distance drainage plate top to strongbox top [mm] |  |  |  |  | 81.7 | 72.9 | 75 | 79
Distance drainage plate top to strongbox top Average [mm] |  |  |  |  | 77.15
Load [g] |  |  |  |  | 65000
Load + drainage plate [g] |  |  |  |  | 66597.18
Load [kPa] |  |  |  |  | 13.3526
Slurry High [mm] |  |  |  |  | 159.85
Date |  |  |  |  | 28.02.2023
Time |  |  |  |  | 8:30
Distance drainage plate top to strongbox top [mm] |  |  |  |  | 92.1 | 90.5 | 94.6 | 89.3
Distance drainage plate top to strongbox top Average [mm] |  |  |  |  | 91.625
Load [g] |  |  |  |  | 90000
Load + drainage plate [g] |  |  |  |  | 91597.18
Load [kPa] |  |  |  |  | 18.365
Slurry High [mm] |  |  |  |  | 145.375
Date |  |  |  |  | 28.02.2023
Time |  |  |  |  | 17:30
Distance drainage plate top to strongbox top [mm] |  |  |  |  | 106 | 109.4 | 99.1 | 95
Distance drainage plate top to strongbox top Average [mm] |  |  |  |  | 102.375
Load [g] |  |  |  |  | 100000
Load + drainage plate [g] |  |  |  |  | 101597.18
Load [kPa] |  |  |  |  | 20.37
Slurry High [mm] |  |  |  |  | 134.625
Spinning preparation
Date | 01.03.2023 |  |  |  | 01.03.2023
Time | 9:30 |  |  |  | 19:30
Water after consolidation [g] | 1971.95 |  |  |  | 1736.3
Distance drainage plate top to strongbox top [mm] | 98.7 | 98.9 | 98.5 | 98.2 | 95 | 109.4
Distance drainage plate top to strongbox top Average [mm] | 98.575 |  |  |  | 102.2
Slurry High [mm] | 139.425 |  |  |  | 134.8
Weight before spinning ( strongbox + drainage layer + drainage plate + slurry) [g] | 20037 |  |  |  | 19819
Weight before spinning (slurry) [g] | 9363.76 |  |  |  | 9131.82

## Boundaries
| Model I |  |  |  | Model II
Strongbox level | 0 to 40 mm | 40 to 80 mm | 80 to 120 mm |  | 0 to 40 mm | 40 to 80 mm | 80 to 120 mm
Container [g] | 2.18 | 2.19 | 2.2 |  | 2.12 | 2.19 | 2.21
Container + mw [g] | 94.56 | 97.58 | 107.53 |  | 88.91 | 124.74 | 84.74
mw [g] | 92.38 | 95.39 | 105.33 |  | 86.79 | 122.55 | 82.53
Container + md [g] | 58.28 | 60.04 | 65.78 |  | 51.69 | 73.27 | 51.3
md [g] | 56.1 | 57.85 | 63.58 |  | 49.57 | 71.08 | 49.09
w [%] | 64.6702 | 64.892 | 65.6653 | 65.0758 | 75.0857 | 72.4114 | 68.1198 | 71.8723
ps | 2.6 |  |  |  | 2.6
h0 | 254.75 |  |  |  | 253.5

## Model I
Date | Time | dt [min] | t [min] | sigma_z [kPa] | M [mm] | s [mm] | s' [mm] | dε | εi | dε (proof) | Deviation dε [%]
14.02.2023 | 10:00 | 0 | 0 | 0.401 | 43.525 | 0 | 0 | 0 | 0 | 0 | 0
16.02.2023 | 11:00 | 2940 | 2940 | 1.3071 | 45.175 | 1.65 | 0.0064769 | 0.006498 | -0.0065192 | -0.0065192 | 0.32455
22.02.2023 | 17:00 | 10800 | 13740 | 10.3295 | 74.1 | 30.575 | 0.12002 | 0.12786 | -0.12903 | -0.13555 | 5.6749
23.02.2023 | 11:00 | 1080 | 14820 | 15.3419 | 83.025 | 39.5 | 0.15505 | 0.16848 | -0.041463 | -0.17701 | 4.8182
24.02.2023 | 18:00 | 1260 | 16080 | 18.3494 | 92.025 | 48.5 | 0.19038 | 0.21119 | -0.043636 | -0.22065 | 4.2846
27.02.2023 | 13:00 | 1140 | 17220 | 20.3544 | 101.375 | 57.85 | 0.22709 | 0.25759 | -0.047486 | -0.26813 | 3.9335
01.03.2023 | 9:30 | 1230 | 18450 | 0.3046 | 98.575 | 55.05 | 0.21609 | 0.24347 | 0.014021 | -0.25411 | 4.1895

## Model_II
Date | Time | dt [min] | t [min] | sigma_z [kPa] | M [mm] | s [mm] | s' [mm] | dε | εi | dε (proof) | Deviation dε [%]
21.02.2023 | 17:45 | 0 | 0 | 0.401 | 36.425 | 0 | 0 | 0 | 0 | 0 | 0
22.02.2023 | 13:30 | 1185 | 1185 | 1.3227 | 44.675 | 8.25 | 0.032385 | 0.032921 | -0.033469 | -0.033469 | 1.637
22.02.2023 | 16:00 | 160 | 1345 | 1.9242 | 47.05 | 10.625 | 0.041708 | 0.042602 | -0.0097286 | -0.043197 | 1.3772
23.02.2023 | 11:00 | 1140 | 2485 | 2.3252 | 53.1 | 16.675 | 0.065456 | 0.067697 | -0.025412 | -0.068609 | 1.3299
24.02.2023 | 17:30 | 1830 | 4315 | 3.3277 | 54.975 | 18.55 | 0.072816 | 0.075604 | -0.0079382 | -0.076548 | 1.2329
24.02.2023 | 18:30 | 60 | 4375 | 5.3327 | 64.25 | 27.825 | 0.10922 | 0.11566 | -0.040873 | -0.11742 | 1.4963
27.02.2023 | 8:30 | 3720 | 8095 | 10.3451 | 76.175 | 39.75 | 0.15604 | 0.16964 | -0.055465 | -0.17289 | 1.8744
27.02.2023 | 13:00 | 270 | 8365 | 13.3526 | 77.15 | 40.725 | 0.15986 | 0.17419 | -0.0045555 | -0.17744 | 1.8321
28.02.2023 | 8:30 | 1170 | 9535 | 18.365 | 91.625 | 55.2 | 0.21668 | 0.24422 | -0.072538 | -0.24998 | 2.3046
28.02.2023 | 17:30 | 540 | 10075 | 20.37 | 102.375 | 65.95 | 0.25888 | 0.29959 | -0.056939 | -0.30692 | 2.386
01.03.2023 | 19:30 | 1560 | 11635 | 0.32023 | 102.2 | 65.775 | 0.25819 | 0.29867 | 0.00092605 | -0.30599 | 2.3934