## Sheet2
This spreadsheet lists the supplies used to build out one Mean x Variance Experimental site, including soil moisture and temperature sensors and equipment rentals.
Supply | Quantity | Cost per unit or bundle | Total cost
Hand drill | 3 | 76.46 | 229.38
Bateries for drills | 7 | 29.56 | 206.92
Gloves | 10 pairs | 9.57 | 95.7
10-32 stainless steel nylon insert hex nuts | 2808 | 56.2 | 165.2
10-32 stainless steel bolts | 2808 | 234 | 680.12
Metal washers (discs) | 2808 | 19.92 | 39.84
Rubber washers (squares) | 2808 | 17.93 | 753.06
10 ft conduit | 240 | 10.46 | 2510.4
3/16" x 2" clevis pins | 160 | 1.6 | 256
Twist bit 3/16" metal | 9 | 8.97 | 80.73
Twist bit 1/4" metal | 9 | 7.97 | 71.73
Phillips head screwdrivers | 12 | 6 | 72
Wrench 3/8" | 12 | 10.47 | 125.64
Wrench 9/16" | 8 | 13.47 | 107.76
Wrench 7/16" | 8 | 5.77 | 46.16
Monkey wrenches | 4 | 14.98 | 59.92
12 gauge punched angle iron for brackets | 540 | 12.096 | 338.7
6" carriage bolt | 320 | 3.9 | 1248
Ethyl acrylate 5" x 96" strips | 1410 | 0.78797 | 1111.04
Bolts 3/8"-16 x 2" | 650 | 19.8 | 138.6
Nuts 3/8"-16 | 650 | 8.8 | 61.6
14 gauge wire for clevice pins | 3 rolls | 4.47 | 13.41
builder's aprons | 4 | 4.98 | 19.92
Round bend, Zinc plated steel, 1/4"-20, 1-1/8" x 2-1/4" u-bolts | 160 | 112 | 224
3/8" x 6" 1200 lb WLL Galvanized Eye and Eye Drop Forged Turnbuckle | 60 | 16.7 | 1002
3/16" metal rope | 2500 ft | 2.18 | 5450
3/16" Zinc Plated Malleable Wire Rope Clips | 540 | 1.67 | 901.8
wire cutters | 6 | 13.97 | 83.82
carriage bolt nuts 3/8"-16 | 320 | 8.8 | 2816
pliers | 4 | 6.97 | 27.88
vinyl sticky numbers | 30 | 3.47 | 10.41
compact cable cutter | 1 | 21.97 | 21.97
5 ft tposts | 202 | 5.49 | 1108.98
8 ft tpost | 90 | 8.79 | 791.1
10 x 3/4" self-tapping screws | 300 | 12.67 | 25.34
galvanized flashing 50 ft roll | 12 | 48.48 | 581.76
1 in. x 2 in. x 2 ft. Wooden stakes | 420 | 0.83 | 348.6
1/2" hose clamp | 80 | 1.44 | 115.2
Attwood 4202-7 float switches | 10 | 28.57 | 285.7
12V Heat cable 3.5 watts/foot | 24 feet | 11.25 | 270
L-ruler | 2 | 10.47 | 20.94
plastic flags | 270 | 0.1 | 27
Solarland SLP100-12U Multicrystalline 100 Watt 12 Volt Solar Panel | 11 | 224.75 | 2472.25
action packers for batteries | 11 | 116.38 | 1280.18
CR1000X data logger | 1 | 1650 | 1650
AM16/32B multiplexer | 3 | 576 | 1728
TEROS 11 sensors | 54 | 190 | 10260
Belden 709SC 1-Pair Quick Snap Splice Connector | 200 pack | 96 | 96
1 in. x 2 in. x 1 ft. Wooden stakes | 20 | 0.42 | 8.4
Plywood 2x4' boards | 10 | 19.17 | 191.7
Flexible PVC split tubbing corrugated 1" | 550 ft | 69.99 | 839.88
SunSaver 20 Amp 12 Volt Solar Charge Controller with LVD | 11 | 145 | 1595
batteries | 11 | 89.95 | 989.45
24 AWG 3 conductor sensor belden wire | 1000 ft | 0.169 | 169.83
24 AWG 6 conductor multiplexer belden wire | 1000 ft | 0.28 | 283.03
18 AWG 2 conductor power belden wire | 1000 ft | 0.09 | 93.12
42-Series Diaphragm Water Pumps seaflo 12V | 10 | 69.99 | 699.9
multiplexer enclosure | 2 | 321.6 | 643.2
datalogger enclosure | 1 | 465.6 | 465.5
rain barrels | 10 | 227.5 | 2275
PVC gutters | 200 feet | 230 | 1010
pump boxes | 10 | 66.18 | 661.8
pipe fittings | 110 | miscellaneous | 1120.95
Sprinkler nozzles Rain Bird R-VAN24-360 | 10 | 3.94 | 39.4
Sprinkler nozzles Rain Bird R-VAN14-360 | 20 | 4 | 80
Black plastic distribution line (water) | 2 100' rolls | 188.65 | 377.3
Fire hose (to divert water from gutters away from plots) | 1 50-foot roll | 142 | 142
brick squares 12" x 12" x 2" | 10 | 1.68 | 16.8
Split loom tool | 1 | 11.54 | 11.54
Electrical tape red | 2 | 7.68 | 15.36
Electrical tape blue | 2 | 7.68 | 15.36
Liquid electrical tape | 2 | 11.98 | 23.96
Butt splicers | 2 packs of 100 | 3.04 | 6.08
16 gauge wire | 3 rolls | 2.63 | 7.89
PVC elbows for gutters | 50 | 19.23 | 961.5
bricks | 10 | 0.68 | 16.35
gardener's blue ribbon 200 ft | 1 roll | 5.98 | 5.98
Trenching machine rental (3 days) | 2 days rental | 452.2 | 452.2 | S
Dead Blow Hammer: Steel Handle, 18 oz Head Wt, 1 3/4 in Hammer | 1 | 32.77 | 32.7
shovels | 2 | 9.99 | 19.98
Oatey 8-fl oz Purple CPVC and PVC Primer | 1 | 9.38 | 9.38
Plumber's tape | 5 rolls | 5.99 | 5.99
|  | Total | 53317.29