## Metadata
Supplementary material to Economic and environmental barriers of CO2-based Fischer-Tropsch electro-diesel
Juan D. Medrano-García; Margarita A. Charalambous; Gonzalo Guillén-Gosálbez*
Institute for Chemical and Bioengineering, Department of Chemistry and Applied Biosciences, ETH Zürich, Vladimir-Prelog-Weg 1, 8093 Zürich, Switzerland

## SI tables
Table S.1. Reaction conditions of the RWGS reactor.
Temperature [°C] | 800
Pressure [bar] | 26.7
H2/CO [mol/mol] | 3.53
H2/CO2 [mol/mol] | 4.35
H2/H2O [mol/mol] | 53.5
Table S.2. Reaction conditions of the Fischer-Tropsch reactor for a Co/Alumina catalyst.
Probability of propagation ( | 0.88
)
Temperature [°C] | 220
Pressure [bar] | 26.7
H2/CO [mol/mol] | 2
CO conversion [%] | 30
Table S.3. Stoichiometric coefficients (
) of the Fischer-Tropsch reaction (Eq.(4)).
Species Ci | Coefficient | Species Ci | Coefficient
C1 | 1.44·10-2 | C13 | 3.11·10-3
C2 | 1.27·10-2 | C14 | 2.73·10-3
C3 | 1.11·10-2 | C15 | 2.40·10-3
C4 | 9.81·10-3 | C16 | 2.12·10-3
C5 | 8.64·10-3 | C17 | 1.86·10-3
C6 | 7.60·10-3 | C18 | 1.64·10-3
C7 | 6.69·10-3 | C19 | 1.44·10-3
C8 | 5.88·10-3 | C20 | 1.27·10-3
C9 | 5.18·10-3 | C21 | 1.12·10-3
C10 | 4.56·10-3 | C22 | 1.09·10-2
C11 | 4.01·10-3 | H2 | −2.12
C12 | 3.53·10-3 | CO | −1.00
Table S.4. Reaction conditions of the hydrocracker reactor for a Pt/H-mordenite catalyst.
Temperature [°C] | 350
Pressure [bar] | 40
H2/C22 [mol/mol] | 5.15
C22 conversion [%] | 54
Table S.5. Stoichiometric coefficients of the wax hydrocracking reaction (Eq.(7)).
Species | Coefficient
C1 | 2.26·10-3
C2 | 1.45·10-2
C3 | 1.45·10-2
C4 | 3.42·10-1
C5 – C9 | 8.33·10-2
C10 – C14 | 2.57·10-2
C15 – C21 | 1.25·10-1
C22 | −1.00
H2 | −0.92
Table S.6. Design parameters of the distillation columns in the separation section. All columns work at atmospheric pressure.
Column | Number of stages (feed) | Feed temperature [°C] | Reflux ratio | Boil-up ratio
T-101 | 30 (15) | 220 | 0.111 | 5
T-102 | 30 (15) | 180 | 0.111 | 3
T-103 | 40 (20) | 160 | 0.538 | 2.3
Table S.7. Pressure, temperature and mass flows of the most relevant streams of the simulation.
Unit | Stream | T [ºC] | P [bar] | Mass flow [t/h]
E-101 | Inlet | 80 | 26.7 | 3.03·105
E-101 | H2 outlet | 80 | 26.7 | 3.54·104
E-101 | O2 outlet | 80 | 26.7 | 2.20·105
F-101 | Inlet | 800 | 1 | 7.46·104
F-101 | Outlet | 900 | 1 | 7.46·104
R-101 | Inlet | 800 | 26.7 | 7.39·105
R-101 | Outlet | 800 | 26.7 | 7.39·105
R-102 | Inlet | 220 | 26.7 | 6.54·105
R-102 | Outlet | 220 | 26.7 | 6.54·105
R-103 | Inlet | 350 | 40 | 2.76·104
R-103 | Outlet | 362 | 40 | 2.76·104
T-101 | Wax outlet | 362 | 1 | 1.98·104
T-102 | Diesel outlet | 299 | 1 | 2.00·104
T-103 | Gasoline outlet | 25 | 1 | 1.76·104
T-103 | Kerosene outlet | 202 | 1 | 1.26·104
Table S.8. Composition (mass fractions) of the most relevant streams of the simulation.
Unit | E-101 | E-101 | E-101 | F-101 | F-101 | R-101 | R-101
Stream | H2 outlet | O2 outlet | Inlet | Outlet | Inlet | Inlet | Outlet
H2 | 0.783 | 0 | 0 | 0 | 0.025 | 0.085 | 0.072
CO2 | 0 | 0 | 0 | 0.618 | 0.082 | 0.425 | 0.16
CO | 0 | 0 | 0 | 0 | 0.175 | 0.333 | 0.499
H2O | 0.211 | 0 | 1 | 0.382 | 0.003 | 0.014 | 0.122
O2 | 0 | 1 | 0 | 0 | 0.626 | 0 | 0
C1 | 0 | 0 | 0 | 0 | 0.012 | 0.023 | 0.023
C2 | 0 | 0 | 0 | 0 | 0.02 | 0.036 | 0.036
C3 | 0 | 0 | 0 | 0 | 0.028 | 0.045 | 0.045
C4 | 0 | 0 | 0 | 0 | 0.028 | 0.039 | 0.039
C5-C9 | 0 | 0 | 0 | 0 | 0 | 0.004 | 0.004
C10-C14 | 0 | 0 | 0 | 0 | 0 | 0 | 0
C15-C21 | 0 | 0 | 0 | 0 | 0 | 0 | 0
C21+ | 0 | 0 | 0 | 0 | 0 | 0 | 0
Unit | R-102 | R-102 | R-103 | R-103 | T-101 | T-102 | T-103 | T-103
Stream | Inlet | Outlet | Inlet | Outlet | Wax outlet | Diesel outlet | Gasoline outlet | Kerosene outlet
H2 | 0.082 | 0.063 | 0.03 | 0.027 | 0 | 0 | 0 | 0
CO2 | 0.181 | 0.181 | 0 | 0 | 0 | 0 | 0.001 | 0
CO | 0.566 | 0.396 | 0 | 0 | 0 | 0 | 0 | 0
H2O | 0.004 | 0.113 | 0.006 | 0.006 | 0 | 0 | 0.005 | 0
O2 | 0 | 0 | 0 | 0 | 0 | 0 | 0 | 0
C1 | 0.026 | 0.027 | 0 | 0 | 0 | 0 | 0 | 0
C2 | 0.041 | 0.043 | 0 | 0.001 | 0 | 0 | 0.001 | 0
C3 | 0.051 | 0.054 | 0 | 0.01 | 0 | 0 | 0.01 | 0
C4 | 0.044 | 0.048 | 0 | 0.032 | 0 | 0 | 0.06 | 0
C5-C9 | 0.004 | 0.024 | 0.002 | 0.067 | 0 | 0 | 0.832 | 0
C10-C14 | 0 | 0.019 | 0.004 | 0.038 | 0 | 0 | 0.09 | 0.892
C15-C21 | 0 | 0.018 | 0.053 | 0.402 | 0.027 | 1 | 0 | 0.108
C21+ | 0 | 0.021 | 0.904 | 0.416 | 0.973 | 0 | 0 | 0
Table S.9. Total process utility demand before and after heat integration.
| Before heat integration | After heat integration
Total Utilities [kJ/h] | 2.895·1010 | 7.884·109
Heating Utilities [kJ/h] | 1.053·1010 | 1.638·108
Cooling Utilities [kJ/h] | 1.842·1010 | 8.048·109
Table S.10. Mass and energy flows between the foreground and the eco and technosphere for the production of FT e-diesel.
Functional unit [kg FT e-diesel] | 1 | kg
Avoided products
Kerosene {RoW}¦ petroleum refinery operation ¦ APOS, U | 6.29·10-1 | kg
Petrol, low-sulfur {RoW}¦ production ¦ APOS, U | 8.72·10-1 | kg
Inputs from nature
Platinum (HC catalyst) | 4.08·10-08 | kg
Cobalt (FT catalyst) | 1.27·10-05 | kg
Nickel (RWGS catalyst) | 4.87·10-07 | kg
Water, cooling, unspecified natural origin, GLO | 1.4 | m3
Materials/fuels
Alumina, at plant/US (FT catalyst support) | 5.07·10-05 | kg
Alumina, at plant/US (RWGS catalyst support) | 4.39·10-06 | kg
Zeolite, powder {GLO}¦ market for ¦ APOS, U | 4.04·10-06 | kg
(HC catalyst support, mordenite)
CO2 | 7.78 | kg
H2 | 1.38 | kg
Cooling Water | 77.8 | MJ
Heating | 0.89 | MJ
Electricity | 9.60·10-1 | kWh
Outputs
Wastewater, average {GLO}¦ market for ¦ APOS, U | 9.35 | kg
Table S.11. Capital cost calculation parameters (year 2001) 19. The bare module factor (
) is calculated using Eq.(11) if
and
are available, otherwise, the value is directly given in the table.
Equipment | units
Compressor | kW | 2.2897 | 1.3604 | -0.1027 | 0 | 0 | 0 | - | - | 2.8
Pump | kW | 3.8696 | 0.3161 | 0.122 | -0.24538 | 0.25902 | -0.01363 | 1.89 | 1.35 | Eq.(11)
Furnace | kW | 7.3488 | -1.1666 | 0.2028 | 0.1347 | -0.2368 | 0.1021 | - | - | 2.2
Heat exchanger | m2 | 4.3247 | -0.303 | 0.1634 | 0.03881 | -0.11272 | 0.08183 | 1.63 | 1.66 | Eq.(11)
Tower and vessel* | m3 | 3.4974 | 0.4485 | 0.1074 | - | - | - | 2.25 | 1.82 | Eq.(11)
Trays** | m2 | 2.9949 | 0.4465 | 0.3961 | 0 | 0 | 0 | - | - | 1
Table S.12. Parameters for capital cost calculation of the electrolyzer and reactors in a FT e-fuel plant 20
Equipment | Base cost | Reference year | Reference sizing unit | Sizing unit
Electrolyzer | 850 $/kW | 2008 | - | 1556.75 MW
FT reactor | 10.5 M$ | 2005 | 7.14·104 m3/h | 1.04·106 m3/h
HC reactor | 9.37 M$ | 2009 | 1.13 kg/s | 7.68 kg/s
RWGS reactor | 3.05 M$ | 2010 | 2556 t/d | 17741 t/d
Table S.13. Chemical Engineering Plant Cost Index values used in this work.
Year | CEPCI
2001 | 397
2005 | 468.2
2008 | 575.4
2009 | 521.9
2010 | 550.8
2014 | 576.1
2019 | 607.5
Table S.14. OPEX calculation process parameters and costs for an e-diesel production of 20 t/h.
Raw materials | Average cost [$/kg] | Mass flow [t/h]
CO2 (DAC) | 0.2005 21 | 155.66
CO2 (COAL) | 0.0395 22 | 155.66
Water | 0.0100 19 | 115.04
Electricity | Average cost [$/kWh] | Power [MW]
Wind (onshore) | 0.0725 23 | 1604.5
Solar (photovoltaic) | 0.1395 23 | 1610.3
Nuclear | 0.0875 24 | 1576
Current mix | 0.0943 25 | 1576
Utilities* | Average cost [$/kWh] | Heat flow [MW]
Heating | 0.0424 19 | 4.98
Cooling | 0.0013 19 | 432.14