## Cover
Funding:
European Regional Development Fund project: Decision tool for optimal design of smart polymer nanocomposite structures produced by 3D printing, "OPTITOOL"
Project identification No.: 1.1.1.1/19/A/031
Characterization of electro- and thermophysical properties
Present data is used in the manuscript "Thermal properties of 3D printed products from the most common polymers"
Available:

## Info
For comments and descriptions please see paper
Bute, I., Tarasovs, S., Vidinejevs, S., Vevere, L., Sevcenko, J., Aniskevich, A., “Thermal properties of 3D printed products from the most common polymers”, The International Journal of Advanced Manufacturing Technology. 124, 2739–2753, 2023.
https://doi.org/10.1007/s00170-022-10657-7

## CLTE
ΔT,℃ | 30-45 | 45-60 | 65-100 | 110-140 | 150-165
Material | X
PLA_TW | 0.00010042 | 0.00021714 | - | - | -
PLA_TB | 0.00010015 | 0.00019993 | - | - | -
PLA Red | 6.3215e-05 | 0.00011221 | - | - | -
PLA_SB | 9.1586e-05 | 0.00014102 | - | - | -
PLA LAVA | 9.2662e-05 | 0.00022366 | - | - | -
PLA Conductive | 0.00010523 | 0.00012663 | 0.00018352 | 0.0001757 | -
PET-G | 7.2055e-05 | 7.9426e-05 | 0.00014268 | - | -
ABS | 9.0636e-05 | 9.7796e-05 | 0.00011088 | - | -
CPE | 6.9529e-05 | 7.7481e-05 | -3.5783e-05 | - | -
PC | 7.3144e-05 | 7.6044e-05 | 9.0345e-05 | - | -
PP | 0.00019404 | 0.00022483 | 0.00026116 | - | -
TPU95A | 0.00016935 | 0.00016295 | 0.00016634 | 0.0001933
PA | 0.0001258 | 0.00013935 | 0.00015754 | 0.00019781 | 0.000251
PEKK | 4.6344e-05 | 4.678e-05 | 4.8827e-05 | 5.2068e-05 | 0.00011584
PEI | 5.3552e-05 | 5.2811e-05 | 5.4592e-05 | 5.982e-05 | 7.4258e-05
Material | Y
PLA_TW | 0.00010208 | 0.00022778 | - | - | -
PLA_TB | 0.00010299 | 0.00021377 | - | - | -
PLA Red | 8.0783e-05 | 0.00011517 | - | - | -
PLA_SB | 9.1066e-05 | 0.0002531 | - | - | -
PLA LAVA | 9.299e-05 | 0.00023985 | - | - | -
PLA Conductive | 0.00011897 | 0.00014535 | 0.0001886 | 0.00016587 | -
PET-G | 7.2594e-05 | 8.0408e-05 | 0.00019169 | - | -
ABS | 9.3006e-05 | 0.00010097 | 0.00014039 | - | -
CPE | 7.7641e-05 | 8.5512e-05 | 0.00025966 | - | -
PC | 7.3502e-05 | 7.6781e-05 | 9.1537e-05 | - | -
PP | 0.00019985 | 0.00023166 | 0.00026839 | - | -
TPU95A | 0.00016967 | 0.00017281 | 0.00018029 | 0.00019904 | -
PA | 0.00012015 | 0.00013402 | 0.00015126 | 0.00018835 | 0.00023705
PEKK | 4.5818e-05 | 4.6166e-05 | 4.8242e-05 | 5.2536e-05 | 0.0001637
PEI | 5.5717e-05 | 5.5202e-05 | 5.8848e-05 | 6.5966e-05 | 9.3018e-05
Material | Z
PLA_TW | 0.00010124 | 0.00020658 | - | - | -
PLA_TB | 0.0001071 | 0.00023796 | - | - | -
PLA Red | 9.0061e-05 | 0.00012668 | - | - | -
PLA_SB | 9.4954e-05 | 0.00027558 | - | - | -
PLA LAVA | 9.4629e-05 | 0.0002474 | - | - | -
PLA Conductive | 0.00014198 | 0.00017326 | 0.0002176 | 0.00017506 | -
PET-G | 7.402e-05 | 8.1095e-05 | 0.00024025 | - | -
ABS | 9.7182e-05 | 0.00010391 | 0.00021768 | - | -
CPE | 6.9423e-05 | 8.185e-05 | 0.00045002 | - | -
PC | 7.9114e-05 | 8.2413e-05 | 0.00010169 | - | -
PP | 0.00021578 | 0.00025084 | 0.0002876 | - | -
TPU95A | 0.00018131 | 0.00017633 | 0.00018189 | 0.00020754 | -
PA | 0.00011728 | 0.0001315 | 0.00014893 | 0.00018521 | 0.00023719
PEKK | 4.6752e-05 | 4.728e-05 | 4.8912e-05 | 5.2604e-05 | 0.00016494
PEI | 5.5712e-05 | 5.7902e-05 | 6.105e-05 | 6.8327e-05 | 9.7687e-05

## ITS
Material | Residual thermal strain,%
| X | Y | Z
PLA_TW | -0.26799 | -0.093623 | 0.71203
PLA_TB | -1.4827 | -0.38613 | 2.5461
PLA Red | -9.133 | -0.23949 | 9.9525
PLA_SB | -0.91881 | -1.3642 | 3.3447
PLA LAVA | -0.16023 | -0.11177 | 0.20672
PLA Conductive | -1.5625 | -0.69357 | 1.5121
PET-G | -1.2402 | -0.17029 | 0.67554
ABS | -0.025182 | 0.096929 | 0.095266
CPE | -7.1718 | 1.8606 | 6.6712
PC | -0.24625 | -0.13382 | 0.28676
PP | -0.15778 | -0.1906 | 0.52143
TPU95A | -0.67838 | -0.42741 | -0.27511
PA (Nylon) | -0.88364 | -0.96122 | -0.5218
PEKK | -1.3586 | -0.2823 | -0.22016
PEI | -1.5017 | -0.083107 | 0.27817

## Phys.property
Material | Density, g/cm3 | Kx, W/m·K | Ky, W/m·K | Kz, W/m·K | Cp, kJ/kg·K
PLA_TW | 1.227±0.002 | 0.229 | 0.23 | 0.229 | 1.25±0.08
PLA Red | 1.203±0.007 | 0.247 | 0.189 | 0.206 | 1.26±0.04
PLA LAVA | 1.246±0.000 | 0.23 | 0.231 | 0.228 | 1.24±0.06
PLA Conductive | 1.212±0.002 | 0.434 | 0.348 | 0.309 | 1.29±0.13
PET-G | 1.276±0.003 | 0.248 | 0.23 | 0.246 | 1.12±0.06
ABS | 1.124±0.001 | 0.228 | 0.223 | 0.227 | 1.26±0.08
CPE | 1.273±0.002 | 0.271 | 0.252 | 0.235 | 1.09±0.08
PC | 1.191±0.001 | 0.256 | 0.258 | 0.256 | 1.26±0.11
PP | 0.813±0.016 | 0.286 | 0.181 | 0.178 | 1.96±0.19
TPU95A | 1.033±0.019 | 0.246 | 0.253 | 0.187 | 1.78±0.22
PA | 1.103±0.006 | 0.337 | 0.362 | 0.304 | 1.89±0.09
PEKK | 1.199±0.003 | 0.242 | 0.235 | 0.241 | 1.06±0.07
PEI | 1.173±0.001 | 0.269 | 0.191 | 0.183 | 1.12±0.10