## Intro
This worksheet contains geothermometers and geobarometers
applied for the calculations of T-P conditions of "outer rims" and "inner rims"
"outer rims" are calculated considering the first 11 points at the garnet rim
"inner rims" are calculated considering the innermost part of the measured
profiles or inner garnet compositions, combined with matrix phases

## GRT-BT
Garnet-Biotite geothermometer (Holdaway, 2000)
|  | BT |  | GRT |  | Input |  | Computed | Input | Input | Input | Input | Input | Input | Input | Input
Sample_Profile | notes | analysis | position | analysis | position | P (bars) |  | Tgb(°C) | Fe2 bio | Mg bio | Al bio | Ti bio | Fe2 grt | Mg grt | Ca grt | Mn grt | Xalm | Xpyr | Xgros | Xsps | Fea | Feb | Fec | Mga | Mgb | Mgc | Caa | Cab | Cac | X(Fe) bio | X(Mg) bio | X(Al) bio | X(Ti) bio | Tgb numerator | Tgb denominator | Tgb(°C)
AG19.6A_L1-rim | "outer rim" | AG19.6A_thin_L1 Line 049 | bt border_pt1 on profile | AG19.6A_thin_L1 Line 053 | outermost grt border_pt1 on profile | 7130 |  | 596.8054 | 2.421 | 1.97 | 3.647 | 0.304 | 2.342 | 0.302 | 0.248 | 0.129 | 0.76989 | 0.10235 | 0.084047 | 0.043718 | 0.033546 | 0.0021603 | -194.155 | -3.4494 | 0.012961 | 9087.4552 | -1.4935 | 0.034038 | 3665.9574 | 0.26549 | 0.24438 | 0.45242 | 0.037712 | 173997.2861 | 200.0071 | 596.8054
|  | AG19.6A_thin_L1 Line 048 | bt border_pt2 on profile | AG19.6A_thin_L1 Line 054 | grt border_pt2 on profile | 7130 |  | 604.4773 | 2.425 | 1.984 | 3.621 | 0.303 | 2.352 | 0.331 | 0.237 | 0.119 | 0.76857 | 0.11151 | 0.07984 | 0.040088 | 0.0077884 | 0.0023975 | -153.9536 | -3.2009 | 0.012414 | 8619.5033 | -1.4924 | 0.032548 | 3761.3991 | 0.26624 | 0.24641 | 0.44972 | 0.037632 | 172825.6627 | 196.9238 | 604.4773
|  | AG19.6A_thin_L1 Line 047 | bt border_pt3 on profile | AG19.6A_thin_L1 Line 055 | grt border_pt3 on profile | 7130 |  | 606.7862 | 2.414 | 2.028 | 3.581 | 0.303 | 2.359 | 0.35 | 0.232 | 0.109 | 0.76806 | 0.11748 | 0.077872 | 0.036587 | -0.011669 | 0.0025557 | -124.4847 | -3.0262 | 0.011992 | 8302.1147 | -1.502 | 0.03159 | 3843.2817 | 0.26522 | 0.25205 | 0.44507 | 0.037659 | 171494.0139 | 194.8937 | 606.7862
|  | AG19.6A_thin_L1 Line 046 | bt border_pt4 on profile | AG19.6A_thin_L1 Line 056 | grt border_pt4 on profile | 7130 |  | 611.4312 | 2.424 | 2.057 | 3.564 | 0.303 | 2.346 | 0.37 | 0.217 | 0.099 | 0.76837 | 0.12493 | 0.073271 | 0.033428 | -0.039126 | 0.0027436 | -77.0393 | -2.82 | 0.011687 | 7896.6876 | -1.4913 | 0.030219 | 3907.7544 | 0.26563 | 0.255 | 0.44181 | 0.037561 | 170265.7966 | 192.4818 | 611.4312
|  | AG19.6A_thin_L1 Line 045 | bt border_pt5 on profile | AG19.6A_thin_L1 Line 057 | grt border_pt5 on profile | 7130 |  | 613.9185 | 2.461 | 2.075 | 3.546 | 0.294 | 2.351 | 0.378 | 0.211 | 0.093 | 0.76979 | 0.1276 | 0.071224 | 0.031393 | -0.052551 | 0.0028074 | -52.9513 | -2.7314 | 0.011645 | 7722.0738 | -1.481 | 0.029626 | 3918.2822 | 0.2689 | 0.25647 | 0.43829 | 0.036339 | 168780.8311 | 190.2681 | 613.9185
|  | AG19.6A_thin_L1 Line 044 | bt border_pt6 on profile | AG19.6A_thin_L1 Line 058 | grt border_pt6 on profile | 7130 |  | 616.8134 | 2.468 | 2.1 | 3.501 | 0.294 | 2.358 | 0.395 | 0.202 | 0.084 | 0.77057 | 0.13307 | 0.068053 | 0.028299 | -0.076302 | 0.0029453 | -11.6583 | -2.5701 | 0.011407 | 7409.0015 | -1.4764 | 0.028569 | 3973.4141 | 0.27012 | 0.26001 | 0.43347 | 0.036401 | 167312.0858 | 187.9988 | 616.8134
|  | AG19.6A_thin_L1 Line 043 | bt border_pt7 on profile | AG19.6A_thin_L1 Line 059 | grt border_pt7 on profile | 7130 |  | 645.6936 | 3.034 | 2.044 | 3.38 | 0.28 | 2.4 | 0.405 | 0.2 | 0.078 | 0.77317 | 0.13451 | 0.066423 | 0.025905 | -0.088609 | 0.0029745 | 11.2165 | -2.501 | 0.011475 | 7273.1144 | -1.4614 | 0.028098 | 3959.9059 | 0.31982 | 0.24374 | 0.40305 | 0.033389 | 157230.1735 | 171.1174 | 645.6936
|  | AG19.6A_thin_L1 Line 042 | bt border_pt8 on profile | AG19.6A_thin_L1 Line 060 | grt border_pt8 on profile | 7130 |  | 622.5271 | 2.513 | 2.108 | 3.481 | 0.285 | 2.4 | 0.419 | 0.2 | 0.073 | 0.77086 | 0.13874 | 0.066225 | 0.024172 | -0.1018 | 0.0030977 | 29.5287 | -2.3967 | 0.011014 | 7092.708 | -1.4906 | 0.027584 | 4065.3115 | 0.27441 | 0.26039 | 0.42999 | 0.035205 | 165635.3998 | 184.9276 | 622.5271
|  | AG19.6A_thin_L1 Line 041 | bt border_pt9 on profile | AG19.6A_thin_L1 Line 061 | grt border_pt9 on profile | 7130 |  | 621.6763 | 2.511 | 2.107 | 3.502 | 0.284 | 2.41 | 0.419 | 0.195 | 0.068 | 0.77415 | 0.13876 | 0.064576 | 0.022519 | -0.1098 | 0.0030848 | 46.8562 | -2.3645 | 0.011239 | 7018.9836 | -1.4649 | 0.027274 | 4015.4445 | 0.27361 | 0.25972 | 0.43167 | 0.035007 | 165898.6754 | 185.3976 | 621.6763
|  | AG19.6A_thin_L1 Line 040 | bt border_pt10 on profile | AG19.6A_thin_L1 Line 062 | grt border_pt10 on profile | 7130 |  | 623.8167 | 2.501 | 2.107 | 3.484 | 0.284 | 2.4 | 0.428 | 0.189 | 0.068 | 0.77265 | 0.14205 | 0.062728 | 0.022569 | -0.12009 | 0.0031688 | 65.7011 | -2.2967 | 0.011036 | 6877.5019 | -1.4683 | 0.026745 | 4065.4743 | 0.27343 | 0.26058 | 0.43087 | 0.035123 | 165601.7289 | 184.6242 | 623.8167
|  | AG19.6A_thin_L1 Line 039 | bt border_pt11 on profile | AG19.6A_thin_L1 Line 063 | grt border_pt11 on profile | 7130 |  | 624.888 | 2.509 | 2.104 | 3.476 | 0.294 | 2.412 | 0.434 | 0.185 | 0.063 | 0.77429 | 0.14363 | 0.061225 | 0.02085 | -0.13138 | 0.0032028 | 86.8877 | -2.2356 | 0.011049 | 6755.0841 | -1.4577 | 0.026299 | 4064.3054 | 0.27409 | 0.26001 | 0.42956 | 0.036332 | 165483.5354 | 184.2723 | 624.888
[7 empty] | average: | 619.2028
| "inner rim" | AG19.6A_bt2 | matrix bt, close to profile | AG19.6A_thin_L1 Line 101 | inner grt, end of profile | 8260 |  | 661.9666 | 2.588 | 1.925 | 3.512 | 0.278 | 2.32 | 0.5 | 0.226 | 0.029 | 0.74879 | 0.16637 | 0.075198 | 0.0096493 | -0.18512 | 0.0040105 | 113.7124 | -1.7513 | 0.0072188 | 6109.9243 | -1.8398 | 0.025589 | 5035.3714 | 0.28587 | 0.24054 | 0.43885 | 0.034738 | 166180.7643 | 177.7113 | 661.9666
|  | AG19.6A_bt3 | matrix bt, close to profile | AG19.6A_thin_L1 Line 101 | inner grt, end of profile | 8260 |  | 659.0246 | 2.575 | 1.97 | 3.453 | 0.28 | 2.32 | 0.5 | 0.226 | 0.029 | 0.74879 | 0.16637 | 0.075198 | 0.0096493 | -0.18512 | 0.0040105 | 113.7124 | -1.7513 | 0.0072188 | 6109.9243 | -1.8398 | 0.025589 | 5035.3714 | 0.28528 | 0.24689 | 0.43274 | 0.035091 | 164951.842 | 176.9538 | 659.0246
|  | AG19.6A_bt4 | matrix bt, close to profile | AG19.6A_thin_L1 Line 101 | inner grt, end of profile | 8260 |  | 659.1443 | 2.548 | 1.959 | 3.34 | 0.264 | 2.32 | 0.5 | 0.226 | 0.029 | 0.74879 | 0.16637 | 0.075198 | 0.0096493 | -0.18512 | 0.0040105 | 113.7124 | -1.7513 | 0.0072188 | 6109.9243 | -1.8398 | 0.025589 | 5035.3714 | 0.2882 | 0.25066 | 0.42736 | 0.033779 | 163240.9791 | 175.096 | 659.1443
|  | AG19.6A_bt7 | matrix bt | AG19.6A_thin_L1 Line 101 | inner grt, end of profile | 7890 |  | 659.3149 | 2.535 | 1.908 | 3.418 | 0.318 | 2.32 | 0.5 | 0.226 | 0.029 | 0.74879 | 0.16637 | 0.075198 | 0.0096493 | -0.18512 | 0.0040105 | 113.7124 | -1.7513 | 0.0072188 | 6109.9243 | -1.8398 | 0.025589 | 5035.3714 | 0.28421 | 0.24198 | 0.43348 | 0.04033 | 166564.274 | 178.6279 | 659.3149
|  | AG19.6A_bt8 | matrix bt | AG19.6A_thin_L1 Line 101 | inner grt, end of profile | 7890 |  | 666.0286 | 2.644 | 1.906 | 3.412 | 0.274 | 2.32 | 0.5 | 0.226 | 0.029 | 0.74879 | 0.16637 | 0.075198 | 0.0096493 | -0.18512 | 0.0040105 | 113.7124 | -1.7513 | 0.0072188 | 6109.9243 | -1.8398 | 0.025589 | 5035.3714 | 0.29477 | 0.24037 | 0.4303 | 0.034555 | 163707.3147 | 174.309 | 666.0286
|  | AG19.6A_bt9 | matrix bt | AG19.6A_thin_L1 Line 101 | inner grt, end of profile | 7890 |  | 676.33 | 2.717 | 1.805 | 3.375 | 0.274 | 2.32 | 0.5 | 0.226 | 0.029 | 0.74879 | 0.16637 | 0.075198 | 0.0096493 | -0.18512 | 0.0040105 | 113.7124 | -1.7513 | 0.0072188 | 6109.9243 | -1.8398 | 0.025589 | 5035.3714 | 0.30574 | 0.22977 | 0.42962 | 0.034879 | 163143.1481 | 171.8237 | 676.33
|  | AG19.6A_bt10 | matrix bt | AG19.6A_thin_L1 Line 101 | inner grt, end of profile | 7890 |  | 669.4698 | 2.664 | 1.861 | 3.488 | 0.265 | 2.32 | 0.5 | 0.226 | 0.029 | 0.74879 | 0.16637 | 0.075198 | 0.0096493 | -0.18512 | 0.0040105 | 113.7124 | -1.7513 | 0.0072188 | 6109.9243 | -1.8398 | 0.025589 | 5035.3714 | 0.29552 | 0.23353 | 0.4377 | 0.033254 | 164943.6719 | 174.9843 | 669.4698
[7 empty] | average: | 664.4684
AG19.6C_L2 | "outer rim" | AG19.6C_bt1 | bt touching grt, close to profile | AG19.6C_thicksupglu_L2 Line 009 | outermost grt border_pt1 on profile | 6290 |  | 626.0436 | 2.53 | 1.996 | 3.574 | 0.272 | 2.336 | 0.4 | 0.176 | 0.119 | 0.76528 | 0.13509 | 0.059441 | 0.04019 | -0.065105 | 0.002959 | -9.8647 | -2.6712 | 0.01184 | 7454.337 | -1.4017 | 0.028063 | 3885.6231 | 0.27685 | 0.24707 | 0.44241 | 0.03367 | 167996.9939 | 186.8307 | 626.0436
|  | AG19.6C_bt1 | bt touching grt, close to profile | AG19.6C_thicksupglu_L2 Line 010 | grt border_pt2 on profile | 6290 |  | 630.2998 | 2.53 | 1.996 | 3.574 | 0.272 | 2.335 | 0.419 | 0.166 | 0.1 | 0.76779 | 0.14204 | 0.056272 | 0.033899 | -0.10109 | 0.0031291 | 51.8677 | -2.4347 | 0.011478 | 7013.0798 | -1.4038 | 0.026639 | 3971.1006 | 0.27685 | 0.24707 | 0.44241 | 0.03367 | 167490.6588 | 185.3901 | 630.2998
|  | AG19.6C_bt1 | bt touching grt, close to profile | AG19.6C_thicksupglu_L2 Line 011 | grt border_pt3 on profile | 6290 |  | 631.1941 | 2.53 | 1.996 | 3.574 | 0.272 | 2.372 | 0.431 | 0.163 | 0.091 | 0.77058 | 0.14435 | 0.054591 | 0.030477 | -0.11875 | 0.0031787 | 83.5685 | -2.3335 | 0.011458 | 6821.1734 | -1.3931 | 0.025988 | 3976.8183 | 0.27685 | 0.24707 | 0.44241 | 0.03367 | 167266.6116 | 184.959 | 631.1941
|  | AG19.6C_bt1 | bt touching grt, close to profile | AG19.6C_thicksupglu_L2 Line 012 | grt border_pt4 on profile | 6290 |  | 632.8432 | 2.53 | 1.996 | 3.574 | 0.272 | 2.356 | 0.435 | 0.162 | 0.086 | 0.7699 | 0.14655 | 0.054576 | 0.028973 | -0.12757 | 0.0032421 | 96.5463 | -2.2713 | 0.01122 | 6714.9659 | -1.4094 | 0.025691 | 4033.8265 | 0.27685 | 0.24707 | 0.44241 | 0.03367 | 167145.5343 | 184.4887 | 632.8432
|  | AG19.6C_bt1 | bt touching grt, close to profile | AG19.6C_thicksupglu_L2 Line 013 | grt border_pt5 on profile | 6290 |  | 631.7941 | 2.53 | 1.996 | 3.574 | 0.272 | 2.386 | 0.437 | 0.163 | 0.082 | 0.7724 | 0.14584 | 0.054398 | 0.027366 | -0.13118 | 0.0032172 | 103.335 | -2.2592 | 0.011367 | 6695.0351 | -1.3967 | 0.025623 | 3997.6622 | 0.27685 | 0.24707 | 0.44241 | 0.03367 | 167119.8976 | 184.6743 | 631.7941
|  | AG19.6C_bt1 | bt touching grt, close to profile | AG19.6C_thicksupglu_L2 Line 014 | grt border_pt6 on profile | 6290 |  | 632.3661 | 2.53 | 1.996 | 3.574 | 0.272 | 2.381 | 0.438 | 0.168 | 0.077 | 0.77177 | 0.14636 | 0.056139 | 0.02573 | -0.13345 | 0.0032459 | 101.9353 | -2.2342 | 0.01115 | 6677.0323 | -1.4222 | 0.025701 | 4047.6175 | 0.27685 | 0.24707 | 0.44241 | 0.03367 | 167101.7491 | 184.5376 | 632.3661
|  | AG19.6C_bt1 | bt touching grt, close to profile | AG19.6C_thicksupglu_L2 Line 015 | grt border_pt7 on profile | 6290 |  | 633.6035 | 2.53 | 1.996 | 3.574 | 0.272 | 2.367 | 0.44 | 0.169 | 0.077 | 0.76995 | 0.14755 | 0.056674 | 0.025822 | -0.13456 | 0.0032863 | 101.4563 | -2.2168 | 0.010942 | 6653.3108 | -1.4408 | 0.025674 | 4097.9634 | 0.27685 | 0.24707 | 0.44241 | 0.03367 | 167076.9402 | 184.2584 | 633.6035
|  | AG19.6C_bt1 | bt touching grt, close to profile | AG19.6C_thicksupglu_L2 Line 016 | grt border_pt8 on profile | 6290 |  | 635.4796 | 2.53 | 1.996 | 3.574 | 0.272 | 2.365 | 0.447 | 0.173 | 0.072 | 0.76826 | 0.1497 | 0.057936 | 0.024112 | -0.14151 | 0.00336 | 107.7723 | -2.1595 | 0.010582 | 6572.8033 | -1.4744 | 0.025544 | 4184.8965 | 0.27685 | 0.24707 | 0.44241 | 0.03367 | 166987.3888 | 183.7794 | 635.4796
|  | AG19.6C_bt1 | bt touching grt, close to profile | AG19.6C_thicksupglu_L2 Line 017 | grt border_pt9 on profile | 6290 |  | 635.6835 | 2.53 | 1.996 | 3.574 | 0.272 | 2.383 | 0.452 | 0.173 | 0.067 | 0.7696 | 0.15049 | 0.057599 | 0.022307 | -0.14937 | 0.0033796 | 120.9931 | -2.1169 | 0.010563 | 6497.5665 | -1.4731 | 0.025309 | 4190.006 | 0.27685 | 0.24707 | 0.44241 | 0.03367 | 166898.6916 | 183.6406 | 635.6835
|  | AG19.6C_bt1 | bt touching grt, close to profile | AG19.6C_thicksupglu_L2 Line 018 | grt border_pt10 on profile | 6290 |  | 635.4359 | 2.53 | 1.996 | 3.574 | 0.272 | 2.382 | 0.452 | 0.168 | 0.063 | 0.77184 | 0.15099 | 0.056121 | 0.021045 | -0.15742 | 0.0033806 | 137.9525 | -2.0818 | 0.010691 | 6419.4942 | -1.4542 | 0.024979 | 4160.4982 | 0.27685 | 0.24707 | 0.44241 | 0.03367 | 166804.456 | 183.5869 | 635.4359
|  | AG19.6C_bt1 | bt touching grt, close to profile | AG19.6C_thicksupglu_L2 Line 019 | grt border_pt11 on profile | 6290 |  | 637.8006 | 2.53 | 1.996 | 3.574 | 0.272 | 2.393 | 0.465 | 0.163 | 0.062 | 0.77086 | 0.15442 | 0.054131 | 0.02059 | -0.17079 | 0.003466 | 163.1973 | -2.0043 | 0.010492 | 6258.2888 | -1.4578 | 0.024377 | 4215.0118 | 0.27685 | 0.24707 | 0.44241 | 0.03367 | 166616.2205 | 182.9037 | 637.8006
[7 empty] | average: | 632.9585 | [8 empty] | #DIV/0! | #DIV/0! | #DIV/0! | #DIV/0! | #DIV/0! | #DIV/0! | #DIV/0! | #DIV/0! | #DIV/0! | #DIV/0! | #DIV/0! | #DIV/0! | #DIV/0! | #DIV/0! | #DIV/0! | #DIV/0! | #DIV/0! | #DIV/0! | #DIV/0! | #DIV/0!
| "inner rim" | average of AG19.6C_bt4, 7, 8, 9 | matrix bt | AG19.6C_thicksupglu_L2 Line 044 | inner grt, end of profile | 7850 |  | 667.6096 | 2.7085 | 1.8725 | 3.4615 | 0.2805 | 2.271 | 0.477 | 0.215 | 0.033 | 0.75238 | 0.16292 | 0.073432 | 0.011271 | -0.17612 | 0.0038891 | 107.9748 | -1.8221 | 0.007732 | 6207.9604 | -1.7851 | 0.025712 | 4894.4801 | 0.29896 | 0.2338 | 0.43221 | 0.035024 | 164170.9329 | 174.5089 | 667.6096
|  | average of AG19.6C_bt4, 7, 8, 9 | matrix bt | AG19.6C_thicksupglu_L2 Line 045 | inner grt, end of profile | 7850 |  | 650.627 | 2.7085 | 1.8725 | 3.4615 | 0.2805 | 2.388 | 0.435 | 0.222 | 0.04 | 0.7687 | 0.14436 | 0.073672 | 0.013274 | -0.12861 | 0.0033215 | 49.0197 | -2.1679 | 0.0097748 | 6809.5061 | -1.6179 | 0.02736 | 4348.8384 | 0.29896 | 0.2338 | 0.43221 | 0.035024 | 164851.9247 | 178.4542 | 650.627
|  | average of AG19.6C_bt4, 7, 8, 9 | matrix bt | AG19.6C_thicksupglu_L2 Line 047 | inner grt, end of profile | 7850 |  | 668.3704 | 2.7085 | 1.8725 | 3.4615 | 0.2805 | 2.271 | 0.479 | 0.221 | 0.033 | 0.75033 | 0.16315 | 0.075276 | 0.01124 | -0.17224 | 0.0039096 | 95.8268 | -1.8274 | 0.0075258 | 6240.7079 | -1.8112 | 0.025937 | 4943.2652 | 0.29896 | 0.2338 | 0.43221 | 0.035024 | 164214.0483 | 174.4137 | 668.3704
|  | average of AG19.6C_bt4, 7, 8, 9 | matrix bt | AG19.6C_thicksupglu_L2 Line 048 | inner grt, end of profile | 7850 |  | 674.2402 | 2.7085 | 1.8725 | 3.4615 | 0.2805 | 2.282 | 0.505 | 0.222 | 0.033 | 0.74441 | 0.16983 | 0.074658 | 0.011098 | -0.18923 | 0.004111 | 118.2464 | -1.7153 | 0.0068768 | 6036.3578 | -1.8703 | 0.025362 | 5141.4007 | 0.29896 | 0.2338 | 0.43221 | 0.035024 | 163980.6029 | 173.0867 | 674.2402
|  | average of AG19.6C_bt4, 7, 8, 9 | matrix bt | AG19.6C_thicksupglu_L2 Line 049 | inner grt, end of profile | 7850 |  | 667.4689 | 2.7085 | 1.8725 | 3.4615 | 0.2805 | 2.326 | 0.488 | 0.22 | 0.034 | 0.75252 | 0.16276 | 0.073377 | 0.01134 | -0.17567 | 0.0038838 | 107.5722 | -1.8254 | 0.0077529 | 6212.8092 | -1.7829 | 0.025721 | 4888.7275 | 0.29896 | 0.2338 | 0.43221 | 0.035024 | 164176.3893 | 174.5408 | 667.4689
|  | average of AG19.6C_bt4, 7, 8, 9 | matrix bt | AG19.6C_thicksupglu_L2 Line 050 | inner grt, end of profile | 7850 |  | 671.6027 | 2.7085 | 1.8725 | 3.4615 | 0.2805 | 2.328 | 0.506 | 0.219 | 0.029 | 0.74968 | 0.16799 | 0.072705 | 0.0096276 | -0.19515 | 0.0040425 | 136.1064 | -1.7118 | 0.0072859 | 6008.7629 | -1.8239 | 0.025134 | 5031.4062 | 0.29896 | 0.2338 | 0.43221 | 0.035024 | 163938.8974 | 173.5257 | 671.6027
|  | average of AG19.6C_bt4, 7, 8, 9 | matrix bt | AG19.6C_thicksupglu_L2 Line 051 | inner grt, end of profile | 7850 |  | 672.4562 | 2.7085 | 1.8725 | 3.4615 | 0.2805 | 2.363 | 0.518 | 0.218 | 0.029 | 0.74976 | 0.16944 | 0.071309 | 0.0094861 | -0.20255 | 0.0040773 | 151.0882 | -1.6789 | 0.0072661 | 5933.3079 | -1.8204 | 0.024829 | 5046.4096 | 0.29896 | 0.2338 | 0.43221 | 0.035024 | 163848.0323 | 173.273 | 672.4562
|  | average of AG19.6C_bt4, 7, 8, 9 | matrix bt | AG19.6C_thicksupglu_L2 Line 052 | inner grt, end of profile | 7850 |  | 676.2086 | 2.7085 | 1.8725 | 3.4615 | 0.2805 | 2.32 | 0.525 | 0.21 | 0.029 | 0.74655 | 0.17416 | 0.069666 | 0.0096205 | -0.21743 | 0.0042109 | 175.9673 | -1.5973 | 0.0069153 | 5767.8222 | -1.8485 | 0.024274 | 5165.5575 | 0.29896 | 0.2338 | 0.43221 | 0.035024 | 163653.8639 | 172.3836 | 676.2086
|  | average of AG19.6C_bt4, 7, 8, 9 | matrix bt | AG19.6C_thicksupglu_L2 Line 053 | inner grt, end of profile | 7850 |  | 674.071 | 2.7085 | 1.8725 | 3.4615 | 0.2805 | 2.306 | 0.512 | 0.214 | 0.028 | 0.7479 | 0.17119 | 0.071552 | 0.009362 | -0.20649 | 0.0041335 | 154.9853 | -1.6506 | 0.0070584 | 5886.9223 | -1.8415 | 0.024728 | 5108.3362 | 0.29896 | 0.2338 | 0.43221 | 0.035024 | 163795.6773 | 172.9223 | 674.071
|  | average of AG19.6C_bt4, 7, 8, 9 | matrix bt | AG19.6C_thicksupglu_L2 Line 054 | inner grt, end of profile | 7850 |  | 674.2304 | 2.7085 | 1.8725 | 3.4615 | 0.2805 | 2.312 | 0.514 | 0.214 | 0.029 | 0.74764 | 0.17135 | 0.071342 | 0.0096678 | -0.20631 | 0.0041365 | 155.1865 | -1.6515 | 0.0070552 | 5885.0111 | -1.841 | 0.024708 | 5110.5099 | 0.29896 | 0.2338 | 0.43221 | 0.035024 | 163793.5166 | 172.891 | 674.2304
|  | average of AG19.6C_bt4, 7, 8, 9 | matrix bt | AG19.6C_thicksupglu_L2 Line 055 | inner grt, end of profile | 7850 |  | 675.2808 | 2.7085 | 1.8725 | 3.4615 | 0.2805 | 2.275 | 0.509 | 0.217 | 0.028 | 0.74533 | 0.17192 | 0.073292 | 0.0094571 | -0.20339 | 0.0041686 | 143.5992 | -1.6503 | 0.0068161 | 5908.3435 | -1.8718 | 0.024923 | 5171.1885 | 0.29896 | 0.2338 | 0.43221 | 0.035024 | 163826.3073 | 172.7341 | 675.2808
[7 empty] | average: | 670.1969
AG20.2B_D14 | "outer rim" | Line39D14_line | bt border_pt1 on profile | Line37D14_line | outermost grt border_pt1 on profile | 8400 |  | 604.9539 | 2.154 | 2.643 | 3.224 | 0.249 | 1.884 | 0.343 | 0.442 | 0.296 | 0.62833 | 0.11793 | 0.15197 | 0.10177 | 0.30317 | 0.0027963 | -783.832 | -4.3135 | 0.0035752 | 11257.983 | -2.2029 | 0.039313 | 5203.3218 | 0.23742 | 0.32955 | 0.40199 | 0.031047 | 165210.1547 | 188.1442 | 604.9539
|  | Line40D14_line | bt border_pt2 on profile | Line36D14_line | grt border_pt2 on profile | 8400 |  | 604.7638 | 2.165 | 2.756 | 2.918 | 0.251 | 1.873 | 0.349 | 0.519 | 0.245 | 0.62011 | 0.11912 | 0.17714 | 0.083623 | 0.31338 | 0.0028389 | -854.244 | -4.0954 | 0.001557 | 11161.4126 | -2.3759 | 0.039733 | 5483.0074 | 0.24415 | 0.35158 | 0.37225 | 0.03202 | 158518.3328 | 180.5625 | 604.7638
|  | Line41D14_line | bt border_pt3 on profile | Line35D14_line | grt border_pt3 on profile | 8400 |  | 613.4383 | 2.201 | 2.737 | 2.948 | 0.264 | 1.869 | 0.367 | 0.551 | 0.217 | 0.61498 | 0.12449 | 0.18691 | 0.073611 | 0.31459 | 0.0029763 | -889.8109 | -3.8895 | 0.00051968 | 10926.2717 | -2.4696 | 0.039579 | 5677.0222 | 0.24645 | 0.34669 | 0.37342 | 0.03344 | 158871.8228 | 179.1946 | 613.4383
|  | Line42D14_line | bt border_pt4 on profile | Line34D14_line | grt border_pt4 on profile | 8400 |  | 621.7163 | 2.155 | 2.674 | 3.168 | 0.241 | 1.857 | 0.392 | 0.562 | 0.198 | 0.60993 | 0.13273 | 0.1903 | 0.067044 | 0.31224 | 0.0031679 | -916.161 | -3.6801 | -0.00017412 | 10624.9257 | -2.5429 | 0.039182 | 5867.095 | 0.23848 | 0.33475 | 0.39659 | 0.03017 | 163172.7802 | 182.3432 | 621.7163
|  | average | bt border | Line33D14_line | grt border_pt5 on profile | 8400 |  | 624.7401 | 2.1687 | 2.7025 | 3.0645 | 0.25125 | 1.863 | 0.406 | 0.566 | 0.175 | 0.61173 | 0.13744 | 0.1916 | 0.05924 | 0.29747 | 0.0032832 | -909.4274 | -3.4922 | -0.00053862 | 10334.0829 | -2.5921 | 0.038872 | 5986.2111 | 0.2416 | 0.34056 | 0.38618 | 0.031662 | 160839.8006 | 179.1308 | 624.7401
|  | average | bt border | Line32D14_line | grt border_pt6 on profile | 8400 |  | 625.1804 | 2.1687 | 2.7025 | 3.0645 | 0.25125 | 1.869 | 0.41 | 0.56 | 0.169 | 0.61415 | 0.13889 | 0.18971 | 0.057251 | 0.28848 | 0.0033175 | -895.6948 | -3.4317 | -0.00050016 | 10216.5807 | -2.5959 | 0.038699 | 6006.7209 | 0.2416 | 0.34056 | 0.38618 | 0.031662 | 160708.6003 | 178.897 | 625.1804
|  | average | bt border | Line31D14_line | grt border_pt7 on profile | 8400 |  | 627.5359 | 2.1687 | 2.7025 | 3.0645 | 0.25125 | 1.87 | 0.418 | 0.573 | 0.16 | 0.61179 | 0.14098 | 0.19326 | 0.053965 | 0.28862 | 0.0033733 | -909.3687 | -3.3648 | -0.00084843 | 10145.4397 | -2.6323 | 0.038679 | 6080.7681 | 0.2416 | 0.34056 | 0.38618 | 0.031662 | 160647.739 | 178.3615 | 627.5359
|  | average | bt border | Line30D14_line | grt border_pt8 on profile | 8400 |  | 629.2019 | 2.1687 | 2.7025 | 3.0645 | 0.25125 | 1.874 | 0.427 | 0.559 | 0.15 | 0.61541 | 0.14456 | 0.18925 | 0.050782 | 0.27166 | 0.0034589 | -884.7065 | -3.248 | -0.00078582 | 9915.3646 | -2.6419 | 0.038305 | 6132.8986 | 0.2416 | 0.34056 | 0.38618 | 0.031662 | 160392.8089 | 177.7497 | 629.2019
|  | average | bt border | Line29D14_line | grt border_pt9 on profile | 8400 |  | 631.9187 | 2.1687 | 2.7025 | 3.0645 | 0.25125 | 1.859 | 0.433 | 0.56 | 0.146 | 0.61288 | 0.14717 | 0.19033 | 0.049622 | 0.27208 | 0.0035195 | -895.3681 | -3.2001 | -0.00098696 | 9850.3882 | -2.6663 | 0.038218 | 6195.9775 | 0.2416 | 0.34056 | 0.38618 | 0.031662 | 160336.2957 | 177.1537 | 631.9187
|  | average | bt border | Line28D14_line | grt border_pt10 on profile | 8400 |  | 634.2127 | 2.1687 | 2.7025 | 3.0645 | 0.25125 | 1.861 | 0.441 | 0.577 | 0.136 | 0.61003 | 0.14903 | 0.19499 | 0.045959 | 0.27316 | 0.0035718 | -912.6391 | -3.1364 | -0.0013818 | 9796.4819 | -2.7085 | 0.03826 | 6275.1507 | 0.2416 | 0.34056 | 0.38618 | 0.031662 | 160295.9046 | 176.6613 | 634.2127
|  | average | bt border | Line27D14_line | grt border_pt11 on profile | 8400 |  | 638.1521 | 2.1687 | 2.7025 | 3.0645 | 0.25125 | 1.861 | 0.459 | 0.544 | 0.136 | 0.61313 | 0.1559 | 0.18477 | 0.046193 | 0.25092 | 0.0037246 | -875.148 | -3.0077 | -0.0010805 | 9481.6905 | -2.7044 | 0.037541 | 6349.6198 | 0.2416 | 0.34056 | 0.38618 | 0.031662 | 159944.8694 | 175.5125 | 638.1521
[7 empty] | average: | 623.2558
AG20.2B_D10, D14 | "inner rim" | average of D7, 18, 23 | matrix bt | D16 | inner grt | 11200 |  | 673.1007 | 2.1727 | 2.7113 | 3.0143 | 0.28033 | 1.686 | 0.506 | 0.757 | 0.046 | 0.55543 | 0.17185 | 0.2571 | 0.015623 | 0.34036 | 0.004102 | -1222.9948 | -2.6723 | -0.005335 | 9701.582 | -3.155 | 0.039155 | 7061.5725 | 0.2423 | 0.34205 | 0.38028 | 0.035366 | 160994.3595 | 170.1392 | 673.1007
|  | average of D7, 18, 23 | matrix bt | D19 | garnet core | 11093 |  | 694.4602 | 2.1727 | 2.7113 | 3.0143 | 0.28033 | 1.728 | 0.625 | 0.625 | 0.06 | 0.56131 | 0.2093 | 0.2093 | 0.020093 | 0.24991 | 0.0047429 | -1118.4217 | -2.1412 | -0.00436 | 8361.7151 | -3.3068 | 0.036791 | 7808.661 | 0.2423 | 0.34205 | 0.38028 | 0.035366 | 159523.0703 | 164.8629 | 694.4602
AV19.7C_L1 | "outer rim" | AV19.7_bt1 | bt touching grt, close to profile | AV19.7_thicksupglu_L1 Line 009 | outermost grt border_pt1 on profile | 8370 |  | 647.4957 | 2.562 | 2.49 | 2.996 | 0.253 | 2.053 | 0.446 | 0.35 | 0.23 | 0.65997 | 0.14781 | 0.11599 | 0.076224 | 0.16533 | 0.0035079 | -544.9904 | -3.2779 | 0.0043812 | 9133.9859 | -2.1487 | 0.034627 | 5428.7677 | 0.28297 | 0.3111 | 0.37432 | 0.03161 | 154748.9703 | 168.0874 | 647.4957
|  | AV19.7_bt1 | bt touching grt, close to profile | AV19.7_thicksupglu_L1 Line 010 | grt border_pt2 on profile | 8370 |  | 653.282 | 2.562 | 2.49 | 2.996 | 0.253 | 2.026 | 0.46 | 0.359 | 0.215 | 0.65524 | 0.15337 | 0.1197 | 0.071685 | 0.16069 | 0.0036544 | -558.1719 | -3.1404 | 0.0036711 | 8948.817 | -2.2231 | 0.03441 | 5615.2664 | 0.28297 | 0.3111 | 0.37432 | 0.03161 | 154569.813 | 166.8442 | 653.282
|  | AV19.7_bt1 | bt touching grt, close to profile | AV19.7_thicksupglu_L1 Line 011 | grt border_pt3 on profile | 8370 |  | 656.0025 | 2.562 | 2.49 | 2.996 | 0.253 | 2.033 | 0.473 | 0.353 | 0.21 | 0.65559 | 0.15725 | 0.11735 | 0.069814 | 0.14801 | 0.0037571 | -538.6307 | -3.0416 | 0.0035714 | 8754.424 | -2.2349 | 0.033933 | 5683.0598 | 0.28297 | 0.3111 | 0.37432 | 0.03161 | 154354.1846 | 166.1236 | 656.0025
|  | AV19.7_bt1 | bt touching grt, close to profile | AV19.7_thicksupglu_L1 Line 012 | grt border_pt4 on profile | 8370 |  | 657.256 | 2.562 | 2.49 | 2.996 | 0.253 | 2.037 | 0.481 | 0.343 | 0.2 | 0.65865 | 0.16034 | 0.11434 | 0.066669 | 0.12841 | 0.0038431 | -504.3444 | -2.9307 | 0.0035909 | 8532.4038 | -2.2357 | 0.033375 | 5721.6006 | 0.28297 | 0.3111 | 0.37432 | 0.03161 | 154097.3217 | 165.6237 | 657.256
|  | AV19.7_bt1 | bt touching grt, close to profile | AV19.7_thicksupglu_L1 Line 013 | grt border_pt5 on profile | 8370 |  | 658.729 | 2.562 | 2.49 | 2.996 | 0.253 | 2.026 | 0.485 | 0.333 | 0.2 | 0.65876 | 0.16258 | 0.11162 | 0.067042 | 0.12176 | 0.0039014 | -489.6573 | -2.8897 | 0.0036291 | 8428.5027 | -2.2308 | 0.03304 | 5745.6594 | 0.28297 | 0.3111 | 0.37432 | 0.03161 | 153978.5658 | 165.2345 | 658.729
|  | AV19.7_bt1 | bt touching grt, close to profile | AV19.7_thicksupglu_L1 Line 014 | grt border_pt6 on profile | 8370 |  | 660.4591 | 2.562 | 2.49 | 2.996 | 0.253 | 2.04 | 0.495 | 0.342 | 0.19 | 0.65833 | 0.16468 | 0.11378 | 0.063211 | 0.11365 | 0.0039625 | -487.0076 | -2.81 | 0.003322 | 8323.2257 | -2.2682 | 0.032938 | 5828.269 | 0.28297 | 0.3111 | 0.37432 | 0.03161 | 153867.5572 | 164.8094 | 660.4591
|  | AV19.7_bt1 | bt touching grt, close to profile | AV19.7_thicksupglu_L1 Line 015 | grt border_pt7 on profile | 8370 |  | 662.3192 | 2.562 | 2.49 | 2.996 | 0.253 | 2.022 | 0.495 | 0.362 | 0.181 | 0.65392 | 0.16504 | 0.12069 | 0.060347 | 0.12303 | 0.0039739 | -523.4017 | -2.7963 | 0.0027801 | 8387.1979 | -2.3305 | 0.033385 | 5926.3997 | 0.28297 | 0.3111 | 0.37432 | 0.03161 | 153963.2926 | 164.584 | 662.3192
|  | AV19.7_bt1 | bt touching grt, close to profile | AV19.7_thicksupglu_L1 Line 016 | grt border_pt8 on profile | 8370 |  | 666.3154 | 2.562 | 2.49 | 2.996 | 0.253 | 2.029 | 0.513 | 0.361 | 0.176 | 0.6521 | 0.16997 | 0.11961 | 0.058314 | 0.11131 | 0.0041063 | -510.9543 | -2.6892 | 0.0025126 | 8193.0763 | -2.3648 | 0.032958 | 6046.2841 | 0.28297 | 0.3111 | 0.37432 | 0.03161 | 153753.3755 | 163.6605 | 666.3154
|  | AV19.7_bt1 | bt touching grt, close to profile | AV19.7_thicksupglu_L1 Line 017 | grt border_pt9 on profile | 8370 |  | 666.0074 | 2.562 | 2.49 | 2.996 | 0.253 | 2.01 | 0.504 | 0.38 | 0.171 | 0.64888 | 0.16774 | 0.12647 | 0.056911 | 0.12671 | 0.0040464 | -551.9009 | -2.7347 | 0.0021708 | 8355.491 | -2.4021 | 0.033585 | 6069.5487 | 0.28297 | 0.3111 | 0.37432 | 0.03161 | 153954.3778 | 163.9282 | 666.0074
|  | AV19.7_bt1 | bt touching grt, close to profile | AV19.7_thicksupglu_L1 Line 018 | grt border_pt10 on profile | 8370 |  | 669.3636 | 2.562 | 2.49 | 2.996 | 0.253 | 1.986 | 0.508 | 0.399 | 0.162 | 0.64312 | 0.16959 | 0.1332 | 0.054083 | 0.13575 | 0.0040928 | -590.3407 | -2.7003 | 0.0015677 | 8380.4889 | -2.4722 | 0.033928 | 6197.9364 | 0.28297 | 0.3111 | 0.37432 | 0.03161 | 154012.379 | 163.406 | 669.3636
|  | AV19.7_bt1 | bt touching grt, close to profile | AV19.7_thicksupglu_L1 Line 019 | grt border_pt11 on profile | 8370 |  | 671.5094 | 2.562 | 2.49 | 2.996 | 0.253 | 2 | 0.524 | 0.382 | 0.151 | 0.64731 | 0.17484 | 0.12746 | 0.050384 | 0.10318 | 0.0042469 | -531.9314 | -2.5397 | 0.0016351 | 8042.6327 | -2.4762 | 0.033053 | 6274.0292 | 0.28297 | 0.3111 | 0.37432 | 0.03161 | 153615.3877 | 162.6146 | 671.5094
[7 empty] | average: | 660.7945
| "inner rim" | average of AV19.7_bt1, 4, 5, 6, 7, 8, 9, 10 | matrix bt | AV19.7_thicksupglu_L1 Line 109 | inner grt_pt11 on profile | 9690 |  | 679.7168 | 2.3241 | 2.524 | 2.8754 | 0.31043 | 1.979 | 0.613 | 0.422 | 0.072 | 0.63425 | 0.20254 | 0.13943 | 0.023789 | 0.016365 | 0.005048 | -493.7308 | -1.8421 | -0.00079152 | 7029.4214 | -2.8599 | 0.031868 | 7215.343 | 0.26461 | 0.32507 | 0.37033 | 0.039981 | 155286.4205 | 162.9676 | 679.7168
|  | average of AV19.7_bt1, 4, 5, 6, 7, 8, 9, 11 | matrix bt | AV19.7_thicksupglu_L1 Line 110 | inner grt_pt10 on profile | 9690 |  | 682.4584 | 2.3241 | 2.524 | 2.8754 | 0.31043 | 1.963 | 0.621 | 0.416 | 0.072 | 0.63194 | 0.2061 | 0.13806 | 0.023896 | 0.0099143 | 0.0051354 | -487.3188 | -1.7952 | -0.00090585 | 6931.0629 | -2.8865 | 0.031632 | 7310.9831 | 0.26461 | 0.32507 | 0.37033 | 0.039981 | 155179.696 | 162.3884 | 682.4584
|  | average of AV19.7_bt1, 4, 5, 6, 7, 8, 9, 12 | matrix bt | AV19.7_thicksupglu_L1 Line 111 | inner grt_pt9 on profile | 9690 |  | 683.3166 | 2.3241 | 2.524 | 2.8754 | 0.31043 | 1.968 | 0.626 | 0.42 | 0.072 | 0.63065 | 0.20681 | 0.13875 | 0.023786 | 0.01151 | 0.0051495 | -494.1517 | -1.7898 | -0.0009836 | 6930.2371 | -2.8991 | 0.031672 | 7339.5493 | 0.26461 | 0.32507 | 0.37033 | 0.039981 | 155184.8126 | 162.248 | 683.3166
|  | average of AV19.7_bt1, 4, 5, 6, 7, 8, 9, 13 | matrix bt | AV19.7_thicksupglu_L1 Line 112 | inner grt_pt8 on profile | 9690 |  | 683.3721 | 2.3241 | 2.524 | 2.8754 | 0.31043 | 1.972 | 0.629 | 0.414 | 0.071 | 0.63196 | 0.20781 | 0.13678 | 0.023457 | 0.0021097 | 0.0051841 | -474.2073 | -1.7611 | -0.00092439 | 6856.8244 | -2.8954 | 0.031434 | 7351.7315 | 0.26461 | 0.32507 | 0.37033 | 0.039981 | 155091.6936 | 162.1413 | 683.3721
|  | average of AV19.7_bt1, 4, 5, 6, 7, 8, 9, 14 | matrix bt | AV19.7_thicksupglu_L1 Line 113 | inner grt_pt7 on profile | 9690 |  | 684.3721 | 2.3241 | 2.524 | 2.8754 | 0.31043 | 1.968 | 0.634 | 0.405 | 0.071 | 0.63232 | 0.21001 | 0.13415 | 0.023518 | -0.0086034 | 0.005246 | -452.5701 | -1.721 | -0.00089359 | 6754.7205 | -2.8989 | 0.03111 | 7395.0107 | 0.26461 | 0.32507 | 0.37033 | 0.039981 | 154967.6519 | 161.8424 | 684.3721
|  | average of AV19.7_bt1, 4, 5, 6, 7, 8, 9, 15 | matrix bt | AV19.7_thicksupglu_L1 Line 114 | inner grt_pt6 on profile | 9690 |  | 685.3849 | 2.3241 | 2.524 | 2.8754 | 0.31043 | 1.967 | 0.637 | 0.409 | 0.076 | 0.6297 | 0.21023 | 0.13498 | 0.025083 | 0.0020459 | 0.0052337 | -473.5895 | -1.7489 | -0.00095209 | 6809.9642 | -2.9056 | 0.031265 | 7409.3081 | 0.26461 | 0.32507 | 0.37033 | 0.039981 | 155043.4673 | 161.7505 | 685.3849
|  | average of AV19.7_bt1, 4, 5, 6, 7, 8, 9, 16 | matrix bt | AV19.7_thicksupglu_L1 Line 115 | inner grt_pt5 on profile | 9690 |  | 684.1737 | 2.3241 | 2.524 | 2.8754 | 0.31043 | 1.964 | 0.631 | 0.408 | 0.071 | 0.63185 | 0.20928 | 0.13532 | 0.023548 | -0.003687 | 0.0052238 | -463.1001 | -1.737 | -0.00092082 | 6796.7636 | -2.9 | 0.03125 | 7383.5948 | 0.26461 | 0.32507 | 0.37033 | 0.039981 | 155020.1762 | 161.9308 | 684.1737
|  | average of AV19.7_bt1, 4, 5, 6, 7, 8, 9, 17 | matrix bt | AV19.7_thicksupglu_L1 Line 116 | inner grt_pt4 on profile | 9690 |  | 686.8303 | 2.3241 | 2.524 | 2.8754 | 0.31043 | 1.969 | 0.647 | 0.4 | 0.071 | 0.63077 | 0.21368 | 0.1321 | 0.023448 | -0.018904 | 0.0053405 | -437.006 | -1.6663 | -0.00097676 | 6633.6041 | -2.9231 | 0.030792 | 7491.9855 | 0.26461 | 0.32507 | 0.37033 | 0.039981 | 154829.2493 | 161.2838 | 686.8303
|  | average of AV19.7_bt1, 4, 5, 6, 7, 8, 9, 18 | matrix bt | AV19.7_thicksupglu_L1 Line 117 | inner grt_pt3 on profile | 9690 |  | 687.332 | 2.3241 | 2.524 | 2.8754 | 0.31043 | 1.961 | 0.646 | 0.399 | 0.076 | 0.6292 | 0.21368 | 0.13198 | 0.025139 | -0.01089 | 0.0053262 | -449.6644 | -1.6926 | -0.0009691 | 6674.0431 | -2.9201 | 0.030866 | 7490.1346 | 0.26461 | 0.32507 | 0.37033 | 0.039981 | 154882.5601 | 161.255 | 687.332
|  | average of AV19.7_bt1, 4, 5, 6, 7, 8, 9, 19 | matrix bt | AV19.7_thicksupglu_L1 Line 118 | inner grt_pt2 on profile | 9690 |  | 686.346 | 2.3241 | 2.524 | 2.8754 | 0.31043 | 1.963 | 0.64 | 0.412 | 0.071 | 0.62902 | 0.21142 | 0.1361 | 0.023455 | -0.0024724 | 0.0052699 | -473.2352 | -1.7168 | -0.0010797 | 6771.1081 | -2.9288 | 0.031262 | 7458.6159 | 0.26461 | 0.32507 | 0.37033 | 0.039981 | 155002.6689 | 161.5459 | 686.346
|  | average of AV19.7_bt1, 4, 5, 6, 7, 8, 9, 20 | matrix bt | AV19.7_thicksupglu_L1 Line 119 | innermost grt_pt1 on profile | 9690 |  | 687.7164 | 2.3241 | 2.524 | 2.8754 | 0.31043 | 1.962 | 0.649 | 0.398 | 0.071 | 0.62994 | 0.21482 | 0.13174 | 0.023501 | -0.020732 | 0.0053679 | -435.3843 | -1.6524 | -0.0010178 | 6604.2711 | -2.9327 | 0.030725 | 7525.2184 | 0.26461 | 0.32507 | 0.37033 | 0.039981 | 154797.631 | 161.1021 | 687.7164
[7 empty] | average: | 684.6381
OS16-006_L outer | "outer rim" | OS16-006-gr Line 008 | bt border_pt1 on profile | OS16-006-gr Line 021 | outermost grt border_pt1 on profile | 7200 |  | 571.4157 | 1.584 | 2.734 | 3.502 | 0.244 | 2.222 | 0.474 | 0.073 | 0.317 | 0.71384 | 0.15699 | 0.024177 | 0.10499 | 0.025449 | 0.0035988 | -49.6622 | -3.0664 | 0.011513 | 7536.2029 | -1.2633 | 0.026199 | 4121.1575 | 0.17769 | 0.34694 | 0.4444 | 0.030963 | 172613.48 | 204.3813 | 571.4157
|  | OS16-006-gr Line 007 | bt border_pt2 on profile | OS16-006-gr Line 022 | grt border_pt2 on profile | 7200 |  | 581.1485 | 1.86 | 3.092 | 3.327 | 0.225 | 2.187 | 0.506 | 0.058 | 0.312 | 0.70775 | 0.16881 | 0.01935 | 0.10409 | 0.0017698 | 0.0038998 | 7.3018 | -2.8168 | 0.010595 | 7020.4649 | -1.3118 | 0.024601 | 4408.0309 | 0.19838 | 0.37306 | 0.40141 | 0.027147 | 160413.346 | 187.772 | 581.1485
|  | OS16-006-gr Line 006 | bt border_pt3 on profile | OS16-006-gr Line 023 | grt border_pt3 on profile | 7200 |  | 580.5963 | 1.915 | 3.17 | 3.447 | 0.229 | 2.188 | 0.5 | 0.063 | 0.31 | 0.70855 | 0.16692 | 0.021033 | 0.10349 | 0.0053982 | 0.0038532 | -5.2119 | -2.8509 | 0.010667 | 7107.3567 | -1.314 | 0.024922 | 4376.3705 | 0.19825 | 0.37124 | 0.40368 | 0.026819 | 160930.5688 | 188.4993 | 580.5963
|  | OS16-006-gr Line 005 | bt border_pt4 on profile | OS16-006-gr Line 025 | grt border_pt4 on profile | 7200 |  | 576.1034 | 1.859 | 3.354 | 3.52 | 0.201 | 2.189 | 0.522 | 0.063 | 0.309 | 0.70371 | 0.173 | 0.020879 | 0.10241 | -0.0039255 | 0.0040207 | 11.7307 | -2.731 | 0.0099972 | 6890.2482 | -1.3712 | 0.024386 | 4579.5309 | 0.18849 | 0.38471 | 0.40375 | 0.023055 | 160069.2656 | 188.4823 | 576.1034
|  | OS16-006-gr Line 004 | bt border_pt4 on profile | OS16-006-gr Line 026 | grt border_pt5 on profile | 7200 |  | 573.3199 | 1.855 | 3.464 | 3.474 | 0.172 | 2.18 | 0.527 | 0.053 | 0.305 | 0.70496 | 0.17569 | 0.017669 | 0.10168 | -0.017244 | 0.0040728 | 45.6344 | -2.6529 | 0.0099926 | 6706.0307 | -1.3547 | 0.023688 | 4598.7969 | 0.18741 | 0.39589 | 0.39704 | 0.019658 | 157428.9327 | 185.9829 | 573.3199
|  | OS16-006-gr Line 003 | bt border_pt4 on profile | OS16-006-gr Line 027 | grt border_pt6 on profile | 7200 |  | 574.3891 | 1.837 | 3.376 | 3.404 | 0.172 | 2.206 | 0.53 | 0.058 | 0.303 | 0.70602 | 0.17487 | 0.019137 | 0.099973 | -0.018938 | 0.0040493 | 42.0373 | -2.6502 | 0.0099792 | 6726.7878 | -1.3619 | 0.023815 | 4590.6722 | 0.18936 | 0.39366 | 0.39693 | 0.020056 | 157454.0287 | 185.7779 | 574.3891
|  | OS16-006-gr Line 002 | bt border_pt4 on profile | OS16-006-gr Line 028 | grt border_pt7 on profile | 7200 |  | 573.6002 | 1.811 | 3.385 | 3.404 | 0.164 | 2.191 | 0.532 | 0.058 | 0.295 | 0.70601 | 0.17673 | 0.019267 | 0.097998 | -0.027679 | 0.0040931 | 55.6192 | -2.5898 | 0.0097853 | 6624.7669 | -1.3788 | 0.023546 | 4647.3498 | 0.18716 | 0.39572 | 0.39795 | 0.019172 | 157410.4598 | 185.8995 | 573.6002
|  | average | bt border | OS16-006-gr Line 029 | grt border_pt8 on profile | 7200 |  | 580.2187 | 1.8173 | 3.225 | 3.4397 | 0.201 | 2.182 | 0.536 | 0.058 | 0.299 | 0.70328 | 0.1781 | 0.019272 | 0.099351 | -0.024008 | 0.0041407 | 50.6558 | -2.5884 | 0.0096094 | 6617.7563 | -1.3965 | 0.023565 | 4706.693 | 0.18962 | 0.38066 | 0.406 | 0.023725 | 160397.1702 | 187.9577 | 580.2187
|  | average | bt border | OS16-006-gr Line 030 | grt border_pt9 on profile | 7200 |  | 580.9921 | 1.8173 | 3.225 | 3.4397 | 0.201 | 2.17 | 0.531 | 0.087 | 0.289 | 0.69886 | 0.1763 | 0.028885 | 0.095953 | -0.0095641 | 0.0041318 | -9.8599 | -2.6316 | 0.0090043 | 6838.3346 | -1.4965 | 0.024766 | 4831.0164 | 0.18962 | 0.38066 | 0.406 | 0.023725 | 160673.9713 | 188.1115 | 580.9921
|  | average | bt border | OS16-006-gr Line 031 | grt border_pt10 on profile | 7200 |  | 580.2398 | 1.8173 | 3.225 | 3.4397 | 0.201 | 2.183 | 0.535 | 0.072 | 0.284 | 0.70384 | 0.17783 | 0.023932 | 0.094399 | -0.029968 | 0.004138 | 41.1037 | -2.5485 | 0.0092972 | 6624.7995 | -1.4448 | 0.023849 | 4767.6317 | 0.18962 | 0.38066 | 0.406 | 0.023725 | 160411.5367 | 187.9698 | 580.2398
|  | average | bt border | OS16-006-gr Line 032 | grt border_pt11 on profile | 7200 |  | 581.3532 | 1.8173 | 3.225 | 3.4397 | 0.201 | 2.176 | 0.539 | 0.067 | 0.294 | 0.70107 | 0.17903 | 0.022254 | 0.097651 | -0.023395 | 0.0041784 | 38.1811 | -2.568 | 0.0092659 | 6626.661 | -1.4423 | 0.023793 | 4795.3975 | 0.18962 | 0.38066 | 0.406 | 0.023725 | 160415.8047 | 187.7299 | 581.3532
[7 empty] | average: | 577.2024
| "inner rim" | average of OS16-006_bt5, 6, 7, 8, 9, 10 | matrix bt | OS16-006-gr Line 048 | inner grt_pt11 on profile | 6740 |  | 614.0526 | 2.087 | 2.7777 | 3.0787 | 0.15333 | 2.193 | 0.559 | 0.057 | 0.272 | 0.70549 | 0.18539 | 0.018904 | 0.090209 | -0.067892 | 0.0043031 | 122.5011 | -2.3264 | 0.0089559 | 6163.5633 | -1.4508 | 0.022274 | 4906.086 | 0.23488 | 0.35364 | 0.39196 | 0.019522 | 153309.7352 | 172.8013 | 614.0526
|  | average of OS16-006_bt5, 6, 7, 8, 9, 10 | matrix bt | OS16-006-gr Line 049 | inner grt_pt10 on profile | 6740 |  | 613.0113 | 2.087 | 2.7777 | 3.0787 | 0.15333 | 2.211 | 0.561 | 0.048 | 0.273 | 0.70859 | 0.18535 | 0.015859 | 0.090198 | -0.076072 | 0.0042778 | 147.6057 | -2.3047 | 0.0092247 | 6082.0673 | -1.4086 | 0.021814 | 4835.1719 | 0.23488 | 0.35364 | 0.39196 | 0.019522 | 153205.116 | 172.8863 | 613.0113
|  | average of OS16-006_bt5, 6, 7, 8, 9, 10 | matrix bt | OS16-006-gr Line 050 | inner grt_pt9 on profile | 6740 |  | 614.1068 | 2.087 | 2.7777 | 3.0787 | 0.15333 | 2.2 | 0.562 | 0.053 | 0.274 | 0.70592 | 0.18591 | 0.017532 | 0.090638 | -0.070572 | 0.00431 | 132.5678 | -2.3149 | 0.009011 | 6122.1829 | -1.4389 | 0.02207 | 4897.5181 | 0.23488 | 0.35364 | 0.39196 | 0.019522 | 153258.6129 | 172.7331 | 614.1068
|  | average of OS16-006_bt5, 6, 7, 8, 9, 10 | matrix bt | OS16-006-gr Line 051 | inner grt_pt8 on profile | 6740 |  | 612.5657 | 2.087 | 2.7777 | 3.0787 | 0.15333 | 2.206 | 0.555 | 0.057 | 0.273 | 0.70742 | 0.18348 | 0.018844 | 0.090253 | -0.065528 | 0.0042463 | 118.1771 | -2.3571 | 0.0091739 | 6218.9979 | -1.4288 | 0.022392 | 4833.2752 | 0.23488 | 0.35364 | 0.39196 | 0.019522 | 153371.3457 | 173.1609 | 612.5657
|  | average of OS16-006_bt5, 6, 7, 8, 9, 10 | matrix bt | OS16-006-gr Line 052 | inner grt_pt7 on profile | 6740 |  | 614.2944 | 2.087 | 2.7777 | 3.0787 | 0.15333 | 2.201 | 0.561 | 0.062 | 0.273 | 0.70439 | 0.18509 | 0.020455 | 0.09007 | -0.063854 | 0.004305 | 109.7622 | -2.3402 | 0.0088576 | 6210.739 | -1.468 | 0.022514 | 4928.5109 | 0.23488 | 0.35364 | 0.39196 | 0.019522 | 153368.9747 | 172.8209 | 614.2944
|  | average of OS16-006_bt5, 6, 7, 8, 9, 10 | matrix bt | OS16-006-gr Line 053 | inner grt_pt6 on profile | 6740 |  | 614.6529 | 2.087 | 2.7777 | 3.0787 | 0.15333 | 2.191 | 0.56 | 0.062 | 0.273 | 0.70367 | 0.18541 | 0.020528 | 0.090389 | -0.062801 | 0.0043167 | 108.0021 | -2.3406 | 0.0088112 | 6211.2399 | -1.4733 | 0.02253 | 4944.4698 | 0.23488 | 0.35364 | 0.39196 | 0.019522 | 153370.8436 | 172.7533 | 614.6529
|  | average of OS16-006_bt5, 6, 7, 8, 9, 10 | matrix bt | OS16-006-gr Line 054 | inner grt_pt5 on profile | 6740 |  | 613.8141 | 2.087 | 2.7777 | 3.0787 | 0.15333 | 2.204 | 0.56 | 0.057 | 0.278 | 0.7049 | 0.18464 | 0.018794 | 0.091662 | -0.061636 | 0.0042876 | 113.0234 | -2.3601 | 0.0090285 | 6218.877 | -1.4442 | 0.022428 | 4885.4296 | 0.23488 | 0.35364 | 0.39196 | 0.019522 | 153375.1203 | 172.9215 | 613.8141
|  | average of OS16-006_bt5, 6, 7, 8, 9, 10 | matrix bt | OS16-006-gr Line 055 | inner grt_pt4 on profile | 6740 |  | 614.6216 | 2.087 | 2.7777 | 3.0787 | 0.15333 | 2.186 | 0.558 | 0.067 | 0.267 | 0.70389 | 0.18523 | 0.022241 | 0.088633 | -0.064763 | 0.0043152 | 103.8521 | -2.3285 | 0.0087079 | 6218.5272 | -1.4905 | 0.02265 | 4963.9498 | 0.23488 | 0.35364 | 0.39196 | 0.019522 | 153381.5946 | 172.7715 | 614.6216
|  | average of OS16-006_bt5, 6, 7, 8, 9, 10 | matrix bt | OS16-006-gr Line 056 | inner grt_pt3 on profile | 6740 |  | 613.3905 | 2.087 | 2.7777 | 3.0787 | 0.15333 | 2.2 | 0.56 | 0.053 | 0.263 | 0.70897 | 0.18605 | 0.017608 | 0.087375 | -0.083252 | 0.0042976 | 151.7063 | -2.2626 | 0.0090353 | 6038.601 | -1.4339 | 0.021795 | 4881.5174 | 0.23488 | 0.35364 | 0.39196 | 0.019522 | 153156.1398 | 172.7571 | 613.3905
|  | average of OS16-006_bt5, 6, 7, 8, 9, 10 | matrix bt | OS16-006-gr Line 057 | inner grt_pt2 on profile | 6740 |  | 613.8046 | 2.087 | 2.7777 | 3.0787 | 0.15333 | 2.202 | 0.564 | 0.048 | 0.263 | 0.70939 | 0.18732 | 0.015942 | 0.087348 | -0.089558 | 0.0043216 | 169.0308 | -2.2298 | 0.0090372 | 5955.5898 | -1.4253 | 0.021455 | 4891.4898 | 0.23488 | 0.35364 | 0.39196 | 0.019522 | 153055.6548 | 172.5631 | 613.8046
|  | average of OS16-006_bt5, 6, 7, 8, 9, 10 | matrix bt | OS16-006-gr Line 058 | innermost grt_pt1 on profile | 6740 |  | 613.0365 | 2.087 | 2.7777 | 3.0787 | 0.15333 | 2.204 | 0.559 | 0.057 | 0.258 | 0.70982 | 0.1856 | 0.018925 | 0.085661 | -0.085776 | 0.0042862 | 149.8848 | -2.2527 | 0.008996 | 6044.4539 | -1.443 | 0.02188 | 4882.5901 | 0.23488 | 0.35364 | 0.39196 | 0.019522 | 153163.6262 | 172.8345 | 613.0365
[7 empty] | average: | 613.7592
AS21.1A_AL4 | inclusion - "outer rim" | Line 45 Al4n | bt border_pt1 on profile | Line 43 Al4n | outermost grt border_pt1 on profile | 4720 |  | 579.3812 | 2.617 | 1.634 | 3.656 | 0.349 | 2.402 | 0.212 | 0.114 | 0.212 | 0.81241 | 0.073921 | 0.03975 | 0.073921 | 0.03839 | 0.0013273 | -100.8773 | -4.3856 | 0.022257 | 10124.7655 | -0.82304 | 0.034636 | 2068.0356 | 0.29091 | 0.20547 | 0.45973 | 0.043886 | 176489.8316 | 207.0186 | 579.3812
|  | Line 46 Al4n | bt border_pt2 on profile | Line 42 Al4n | grt border_pt2 on profile | 4720 |  | 580.4952 | 2.535 | 1.793 | 3.496 | 0.39 | 2.395 | 0.244 | 0.11 | 0.211 | 0.80437 | 0.084483 | 0.038087 | 0.073057 | 0.028944 | 0.0015674 | -87.1991 | -4.1213 | 0.020816 | 9648.9456 | -0.84609 | 0.033059 | 2240.494 | 0.28295 | 0.22639 | 0.44142 | 0.049243 | 173824.7179 | 203.6264 | 580.4952
|  | Line 47 Al4n | bt border_pt3 on profile | Line 41 Al4n | grt border_pt3 on profile | 4720 |  | 590.4317 | 2.552 | 1.799 | 3.508 | 0.4 | 2.416 | 0.273 | 0.11 | 0.197 | 0.80161 | 0.093381 | 0.037626 | 0.067385 | 0.012009 | 0.0017583 | -63.0355 | -3.836 | 0.019675 | 9157.0692 | -0.87071 | 0.031586 | 2390.6443 | 0.28331 | 0.22592 | 0.44054 | 0.050233 | 173375.4846 | 200.7633 | 590.4317
|  | Line 48 Al4n | bt border_pt4 on profile | Line 40 Al4n | grt border_pt4 on profile | 4720 |  | 589.69 | 2.538 | 1.786 | 3.464 | 0.399 | 2.426 | 0.273 | 0.11 | 0.177 | 0.80777 | 0.093711 | 0.037759 | 0.060758 | 0.00036273 | 0.0017376 | -45.4293 | -3.7333 | 0.019839 | 8990.8832 | -0.85485 | 0.031172 | 2353.0782 | 0.28427 | 0.22629 | 0.43889 | 0.050554 | 172874.5147 | 200.3552 | 589.69
|  | average | bt border | Line 39 Al4n | grt border_pt5 on profile | 4720 |  | 596.7716 | 2.5605 | 1.753 | 3.531 | 0.3845 | 2.406 | 0.282 | 0.11 | 0.182 | 0.8026 | 0.09698 | 0.037829 | 0.06259 | 0.00030346 | 0.0018291 | -46.3642 | -3.6872 | 0.019252 | 8908.7941 | -0.88063 | 0.030892 | 2447.5659 | 0.28536 | 0.221 | 0.44516 | 0.048475 | 173535.8415 | 199.4845 | 596.7716
|  | average | bt border | Line 38 Al4n | grt border_pt6 on profile | 4720 |  | 603.3462 | 2.5605 | 1.753 | 3.531 | 0.3845 | 2.402 | 0.301 | 0.11 | 0.177 | 0.79849 | 0.10315 | 0.037698 | 0.060659 | -0.010281 | 0.001979 | -31.3091 | -3.5235 | 0.018384 | 8625.4946 | -0.91126 | 0.030031 | 2582.5547 | 0.28536 | 0.221 | 0.44516 | 0.048475 | 173232.6847 | 197.6422 | 603.3462
|  | average | bt border | Line 37 Al4n | grt border_pt7 on profile | 4720 |  | 609.8454 | 2.5605 | 1.753 | 3.531 | 0.3845 | 2.413 | 0.324 | 0.1 | 0.172 | 0.79704 | 0.11033 | 0.034053 | 0.058571 | -0.028705 | 0.002131 | 3.5922 | -3.3245 | 0.017851 | 8235.1127 | -0.89841 | 0.028639 | 2647.9285 | 0.28536 | 0.221 | 0.44516 | 0.048475 | 172804.166 | 195.7022 | 609.8454
|  | average | bt border | Line 36 Al4n | grt border_pt8 on profile | 4720 |  | 609.1965 | 2.5605 | 1.753 | 3.531 | 0.3845 | 2.403 | 0.319 | 0.114 | 0.172 | 0.79393 | 0.10865 | 0.03883 | 0.058585 | -0.019355 | 0.0021233 | -21.0139 | -3.3797 | 0.017472 | 8393.1004 | -0.95817 | 0.029408 | 2740.4767 | 0.28536 | 0.221 | 0.44516 | 0.048475 | 172985.0087 | 196.0511 | 609.1965
|  | average | bt border | Line 35 Al4n | grt border_pt9 on profile | 4720 |  | 612.4887 | 2.5605 | 1.753 | 3.531 | 0.3845 | 2.403 | 0.331 | 0.106 | 0.163 | 0.79529 | 0.11293 | 0.036166 | 0.055614 | -0.035267 | 0.0022046 | 8.6792 | -3.2351 | 0.017279 | 8111.6129 | -0.93957 | 0.028417 | 2755.7919 | 0.28536 | 0.221 | 0.44516 | 0.048475 | 172672.531 | 194.9695 | 612.4887
|  | average | bt border | Line 34 Al4n | grt border_pt10 on profile | 4720 |  | 615.6661 | 2.5605 | 1.753 | 3.531 | 0.3845 | 2.386 | 0.339 | 0.105 | 0.162 | 0.7925 | 0.11608 | 0.035954 | 0.055471 | -0.040346 | 0.0022872 | 16.4681 | -3.1664 | 0.016845 | 7988.913 | -0.9586 | 0.028034 | 2833.8146 | 0.28536 | 0.221 | 0.44516 | 0.048475 | 172539.6046 | 194.123 | 615.6661
|  | average | bt border | Line 33 Al4n | grt border_pt11 on profile | 4720 |  | 616.4759 | 2.5605 | 1.753 | 3.531 | 0.3845 | 2.37 | 0.339 | 0.11 | 0.157 | 0.79139 | 0.1167 | 0.037867 | 0.054047 | -0.041373 | 0.0023139 | 13.5588 | -3.1409 | 0.016553 | 7971.8184 | -0.98749 | 0.028113 | 2894.2921 | 0.28536 | 0.221 | 0.44516 | 0.048475 | 172523.9166 | 193.9286 | 616.4759
[7 empty] | average: | 600.3444
| "inner rim" | A18 | matrix bt | A2 | inner grt | 6740 |  | 657 | 2.529 | 1.796 | 3.355 | 0.403 | 2.315 | 0.49 | 0.123 | 0.08 | 0.76417 | 0.16675 | 0.041857 | 0.027224 | -0.205 | 0.003729 | 250.5339 | -1.8222 | 0.010106 | 5756.5879 | -1.4213 | 0.022046 | 4352.4684 | 0.287 | 0.23056 | 0.4307 | 0.051735 | 168288.9365 | 180.8758 | 657.2618
AS21.1A_BL2 | "outer rim" | Line 27 BL2n | bt border_pt1 on profile | Line 25 BL2n | outermost grt border_pt1 on profile | 5400 |  | 580.8913 | 2.561 | 1.867 | 3.274 | 0.425 | 2.443 | 0.258 | 0.122 | 0.185 | 0.80748 | 0.087913 | 0.041571 | 0.063039 | 0.0149 | 0.0016255 | -73.1477 | -3.9095 | 0.020132 | 9340.3292 | -0.8858 | 0.032437 | 2345.9215 | 0.28914 | 0.23844 | 0.41814 | 0.054279 | 169696.6775 | 198.6984 | 580.8913
|  | Line 29 BL2n | bt border_pt2 on profile | Line 24 BL2n | grt border_pt2 on profile | 5400 |  | 596.0286 | 2.536 | 1.839 | 3.444 | 0.399 | 2.437 | 0.298 | 0.12 | 0.168 | 0.80135 | 0.10102 | 0.040679 | 0.056951 | -0.010565 | 0.0019287 | -36.3262 | -3.527 | 0.01843 | 8675.8403 | -0.93109 | 0.030402 | 2587.4284 | 0.28292 | 0.23208 | 0.43464 | 0.050354 | 171812.2896 | 197.672 | 596.0286
|  | Line 30 BL2n | bt border_pt3 on profile | Line 23 BL2n | grt border_pt3 on profile | 5400 |  | 600.8378 | 2.551 | 1.843 | 3.398 | 0.391 | 2.397 | 0.306 | 0.12 | 0.167 | 0.79678 | 0.10486 | 0.041123 | 0.057229 | -0.013965 | 0.0020337 | -33.1721 | -3.4497 | 0.017779 | 8546.6374 | -0.96292 | 0.030025 | 2698.2902 | 0.28592 | 0.23367 | 0.43083 | 0.049575 | 170465.8993 | 195.0438 | 600.8378
|  | average | bt border | Line 22 BL2n | grt border_pt4 on profile | 5400 |  | 603.1787 | 2.5493 | 1.8497 | 3.372 | 0.405 | 2.403 | 0.316 | 0.12 | 0.163 | 0.79556 | 0.10785 | 0.040957 | 0.055633 | -0.021145 | 0.0021056 | -22.5401 | -3.362 | 0.017406 | 8394.6763 | -0.97568 | 0.029568 | 2758.4359 | 0.28598 | 0.23472 | 0.4279 | 0.051394 | 170170.6294 | 194.1858 | 603.1787
|  | average | bt border | Line 21 BL2n | grt border_pt5 on profile | 5400 |  | 602.085 | 2.5493 | 1.8497 | 3.372 | 0.405 | 2.398 | 0.311 | 0.129 | 0.163 | 0.79413 | 0.10618 | 0.044041 | 0.055649 | -0.014296 | 0.0020828 | -39.2312 | -3.4097 | 0.017246 | 8516.785 | -1.0097 | 0.030119 | 2802.3547 | 0.28598 | 0.23472 | 0.4279 | 0.051394 | 170308.6873 | 194.5862 | 602.085
|  | average | bt border | Line 20 BL2n | grt border_pt6 on profile | 5400 |  | 608.5095 | 2.5493 | 1.8497 | 3.372 | 0.405 | 2.388 | 0.331 | 0.12 | 0.158 | 0.79182 | 0.11315 | 0.041021 | 0.05401 | -0.031468 | 0.0022421 | -8.1475 | -3.2273 | 0.016668 | 8163.4606 | -1.0084 | 0.028886 | 2887.0315 | 0.28598 | 0.23472 | 0.4279 | 0.051394 | 169920.2986 | 192.7278 | 608.5095
|  | average | bt border | Line 19 BL2n | grt border_pt7 on profile | 5400 |  | 607.2384 | 2.5493 | 1.8497 | 3.372 | 0.405 | 2.405 | 0.33 | 0.115 | 0.158 | 0.79461 | 0.1124 | 0.039171 | 0.053817 | -0.033739 | 0.0022069 | -0.25305 | -3.2324 | 0.017024 | 8149.0324 | -0.97536 | 0.028731 | 2813.7898 | 0.28598 | 0.23472 | 0.4279 | 0.051394 | 169900.0854 | 192.9831 | 607.2384
|  | average | bt border | Line 18 BL2n | grt border_pt8 on profile | 5400 |  | 609.0122 | 2.5493 | 1.8497 | 3.372 | 0.405 | 2.394 | 0.334 | 0.119 | 0.153 | 0.79305 | 0.11406 | 0.04064 | 0.052251 | -0.037146 | 0.0022573 | 1.3586 | -3.1809 | 0.016638 | 8080.8654 | -1.0044 | 0.028628 | 2888.0468 | 0.28598 | 0.23472 | 0.4279 | 0.051394 | 169827.9553 | 192.5133 | 609.0122
|  | average | bt border | Line 17 BL2n | grt border_pt9 on profile | 5400 |  | 614.3915 | 2.5493 | 1.8497 | 3.372 | 0.405 | 2.393 | 0.352 | 0.119 | 0.148 | 0.78947 | 0.11972 | 0.040473 | 0.050337 | -0.050014 | 0.0024038 | 20.3283 | -3.0358 | 0.015899 | 7828.7106 | -1.0379 | 0.027875 | 3023.0581 | 0.28598 | 0.23472 | 0.4279 | 0.051394 | 169552.0455 | 191.0356 | 614.3915
|  | average | bt border | Line 16 BL2n | grt border_pt10 on profile | 5400 |  | 613.957 | 2.5493 | 1.8497 | 3.372 | 0.405 | 2.384 | 0.349 | 0.12 | 0.148 | 0.78938 | 0.11913 | 0.040963 | 0.050521 | -0.047905 | 0.0023923 | 16.0328 | -3.0526 | 0.015916 | 7864.0018 | -1.0412 | 0.02801 | 3021.9061 | 0.28598 | 0.23472 | 0.4279 | 0.051394 | 169591.7853 | 191.174 | 613.957
|  | average | bt border | Line 15 BL2n | grt border_pt11 on profile | 5400 |  | 618.9536 | 2.5493 | 1.8497 | 3.372 | 0.405 | 2.385 | 0.366 | 0.119 | 0.152 | 0.7841 | 0.12405 | 0.040333 | 0.051518 | -0.054131 | 0.0025273 | 25.8983 | -2.9651 | 0.015265 | 7700.7781 | -1.0721 | 0.02748 | 3148.3157 | 0.28598 | 0.23472 | 0.4279 | 0.051394 | 169414.4563 | 189.9045 | 618.9536
[7 empty] | average: | 605.0076
| "inner rim" | B16 | matrix bt | B1 | matrix grt | 7070 |  | 676.8636 | 2.614 | 1.64 | 3.482 | 0.419 | 2.316 | 0.515 | 0.113 | 0.095 | 0.75653 | 0.17343 | 0.038053 | 0.031992 | -0.21321 | 0.0039036 | 274.9265 | -1.7587 | 0.0095769 | 5578.34 | -1.4494 | 0.021305 | 4521.5943 | 0.2943 | 0.20887 | 0.44347 | 0.053364 | 171155.2442 | 180.1608 | 676.8636
|  | B16 | matrix bt | B2 | matrix grt | 7070 |  | 675.2592 | 2.614 | 1.64 | 3.482 | 0.419 | 2.316 | 0.507 | 0.118 | 0.095 | 0.75729 | 0.17091 | 0.039777 | 0.032024 | -0.20321 | 0.0038443 | 253.4763 | -1.8118 | 0.0097093 | 5696.7183 | -1.4472 | 0.021767 | 4476.668 | 0.2943 | 0.20887 | 0.44347 | 0.053364 | 171296.428 | 180.6145 | 675.2592
|  | B16 | matrix bt | B3 | matrix grt | 7070 |  | 678.2427 | 2.614 | 1.64 | 3.482 | 0.419 | 2.299 | 0.515 | 0.118 | 0.104 | 0.7516 | 0.17357 | 0.03977 | 0.035052 | -0.19877 | 0.0039326 | 245.856 | -1.8131 | 0.0093325 | 5690.397 | -1.4833 | 0.021796 | 4590.8813 | 0.2943 | 0.20887 | 0.44347 | 0.053364 | 171294.4394 | 180.046 | 678.2427
|  | B16 | matrix bt | B4 | matrix grt | 7070 |  | 679.5201 | 2.614 | 1.64 | 3.482 | 0.419 | 2.29 | 0.519 | 0.118 | 0.099 | 0.75112 | 0.1755 | 0.039901 | 0.033476 | -0.20844 | 0.00399 | 260.5071 | -1.7586 | 0.0091253 | 5598.6558 | -1.5024 | 0.021549 | 4651.5338 | 0.2943 | 0.20887 | 0.44347 | 0.053364 | 171186.1763 | 179.6909 | 679.5201
|  | B16 | matrix bt | B5 | matrix grt | 7070 |  | 676.8374 | 2.614 | 1.64 | 3.482 | 0.419 | 2.308 | 0.511 | 0.123 | 0.095 | 0.75436 | 0.17218 | 0.041445 | 0.032011 | -0.20234 | 0.0039009 | 246.1372 | -1.8006 | 0.009395 | 5699.0126 | -1.485 | 0.021922 | 4563.0944 | 0.2943 | 0.20887 | 0.44347 | 0.053364 | 171303.4398 | 180.3218 | 676.8374
|  | B16 | matrix bt | B6 | matrix grt | 7070 |  | 675.4597 | 2.614 | 1.64 | 3.482 | 0.419 | 2.308 | 0.506 | 0.118 | 0.095 | 0.75691 | 0.17108 | 0.039895 | 0.032119 | -0.203 | 0.0038509 | 252.7095 | -1.8111 | 0.0096757 | 5696.8512 | -1.451 | 0.02178 | 4486.1753 | 0.2943 | 0.20887 | 0.44347 | 0.053364 | 171297.0434 | 180.577 | 675.4597
|  | B16 | matrix bt | B7 | matrix grt | 7070 |  | 674.0808 | 2.614 | 1.64 | 3.482 | 0.419 | 2.339 | 0.508 | 0.114 | 0.095 | 0.75987 | 0.17014 | 0.03818 | 0.031817 | -0.20576 | 0.0038031 | 263.086 | -1.8118 | 0.0099637 | 5675.9105 | -1.4151 | 0.021568 | 4407.6558 | 0.2943 | 0.20887 | 0.44347 | 0.053364 | 171268.1002 | 180.8093 | 674.0808
|  | B16 | matrix bt | B8 | matrix grt | 7070 |  | 668.3825 | 2.614 | 1.64 | 3.482 | 0.419 | 2.327 | 0.478 | 0.128 | 0.099 | 0.762 | 0.16137 | 0.043211 | 0.033421 | -0.16931 | 0.0035908 | 190.3984 | -2.0152 | 0.01049 | 6102.3173 | -1.4008 | 0.023149 | 4247.4145 | 0.2943 | 0.20887 | 0.44347 | 0.053364 | 171772.4167 | 182.4392 | 668.3825
|  | B16 | matrix bt | B9 | matrix grt | 7070 |  | 664.9932 | 2.614 | 1.64 | 3.482 | 0.419 | 2.346 | 0.468 | 0.123 | 0.109 | 0.76475 | 0.15728 | 0.041336 | 0.036631 | -0.15431 | 0.003456 | 173.3751 | -2.124 | 0.011119 | 6262.6774 | -1.3408 | 0.023455 | 4085.7434 | 0.2943 | 0.20887 | 0.44347 | 0.053364 | 171955.2008 | 183.2931 | 664.9932
|  | B16 | matrix bt | B10 | matrix grt | 7070 |  | 659.8871 | 2.614 | 1.64 | 3.482 | 0.419 | 2.342 | 0.448 | 0.114 | 0.11 | 0.77172 | 0.15219 | 0.038726 | 0.037367 | -0.14666 | 0.003279 | 170.2509 | -2.2113 | 0.012028 | 6381.2765 | -1.2548 | 0.023575 | 3856.2145 | 0.2943 | 0.20887 | 0.44347 | 0.053364 | 172084.6009 | 184.4349 | 659.8871
[7 empty] | average: | 672.9526

## GRT-PL
Garnet-Plagioclase geobarometer (Caddick & Thompson, 2008)
|  | GRT | [9 empty] | PLAGIO | [6 empty] | paragonite? |  | Input |  | Computed
Sample_Profile | notes | analysis | position | Mg | Mn | Ca | Fe | XMg(grt) | XFe(grt) | Xgro | Xspe | analysis | position | Na | Ca | K | XCa | Kn | z | T (K) | T (°C) |  | P (GPa)
AG19.6A_L1-rim | "outer rim" | AG19.6A_thin_L1 Line 053 | outermost grt border_pt1 on profile | 0.302 | 0.129 | 0.248 | 2.342 | 0.099967 | 0.77524 | 0.082092 | 0.042701 | average of AG19.6A_pl3 and pl4 | matrix pl, close to garnet | 0.759 | 0.217 | 0.01 | 0.21997 | 0.051976 | 1 | 892 | 619 |  | 0.76006
|  | AG19.6A_thin_L1 Line 054 | grt border_pt2 on profile | 0.331 | 0.119 | 0.237 | 2.352 | 0.10892 | 0.77394 | 0.077986 | 0.039158 | average of AG19.6A_pl3 and pl4 | matrix pl, close to garnet | 0.759 | 0.217 | 0.01 | 0.21997 | 0.044561 | 1 | 892 | 619 |  | 0.74548
|  | AG19.6A_thin_L1 Line 055 | grt border_pt3 on profile | 0.35 | 0.109 | 0.232 | 2.359 | 0.11475 | 0.77344 | 0.076066 | 0.035738 | average of AG19.6A_pl3 and pl4 | matrix pl, close to garnet | 0.759 | 0.217 | 0.01 | 0.21997 | 0.041349 | 1 | 892 | 619 |  | 0.7384
|  | AG19.6A_thin_L1 Line 056 | grt border_pt4 on profile | 0.37 | 0.099 | 0.217 | 2.346 | 0.12203 | 0.77375 | 0.07157 | 0.032652 | average of AG19.6A_pl3 and pl4 | matrix pl, close to garnet | 0.759 | 0.217 | 0.01 | 0.21997 | 0.034442 | 1 | 892 | 619 |  | 0.72109
|  | AG19.6A_thin_L1 Line 057 | grt border_pt5 on profile | 0.378 | 0.093 | 0.211 | 2.351 | 0.12463 | 0.77514 | 0.069568 | 0.030663 | average of AG19.6A_pl3 and pl4 | matrix pl, close to garnet | 0.759 | 0.217 | 0.01 | 0.21997 | 0.031632 | 1 | 892 | 619 |  | 0.71303
|  | AG19.6A_thin_L1 Line 058 | grt border_pt6 on profile | 0.395 | 0.084 | 0.202 | 2.358 | 0.12998 | 0.77591 | 0.066469 | 0.027641 | average of AG19.6A_pl3 and pl4 | matrix pl, close to garnet | 0.759 | 0.217 | 0.01 | 0.21997 | 0.02759 | 1 | 892 | 619 |  | 0.70008
|  | AG19.6A_thin_L1 Line 059 | grt border_pt7 on profile | 0.405 | 0.078 | 0.2 | 2.4 | 0.13137 | 0.77846 | 0.064872 | 0.0253 | average of AG19.6A_pl3 and pl4 | matrix pl, close to garnet | 0.759 | 0.217 | 0.01 | 0.21997 | 0.025649 | 1 | 892 | 619 |  | 0.69317
|  | AG19.6A_thin_L1 Line 060 | grt border_pt8 on profile | 0.419 | 0.073 | 0.2 | 2.4 | 0.13551 | 0.7762 | 0.064683 | 0.023609 | average of AG19.6A_pl3 and pl4 | matrix pl, close to garnet | 0.759 | 0.217 | 0.01 | 0.21997 | 0.025425 | 1 | 892 | 619 |  | 0.69235
|  | AG19.6A_thin_L1 Line 061 | grt border_pt9 on profile | 0.419 | 0.068 | 0.195 | 2.41 | 0.13551 | 0.77943 | 0.063066 | 0.021992 | average of AG19.6A_pl3 and pl4 | matrix pl, close to garnet | 0.759 | 0.217 | 0.01 | 0.21997 | 0.023566 | 1 | 892 | 619 |  | 0.68515
|  | AG19.6A_thin_L1 Line 062 | grt border_pt10 on profile | 0.428 | 0.068 | 0.189 | 2.4 | 0.13874 | 0.77796 | 0.061264 | 0.022042 | average of AG19.6A_pl3 and pl4 | matrix pl, close to garnet | 0.759 | 0.217 | 0.01 | 0.21997 | 0.021603 | 1 | 892 | 619 |  | 0.67692
|  | AG19.6A_thin_L1 Line 063 | grt border_pt11 on profile | 0.434 | 0.063 | 0.185 | 2.412 | 0.14027 | 0.77957 | 0.059793 | 0.020362 | average of AG19.6A_pl3 and pl4 | matrix pl, close to garnet | 0.759 | 0.217 | 0.01 | 0.21997 | 0.020084 | 1 | 892 | 619 |  | 0.67001
[22 empty] | average: | 0.7087
| "inner rim" | AG19.6A_thin_L1 Line 101 | inner grt, end of profile | 0.5 | 0.029 | 0.226 | 2.32 | 0.1626 | 0.75447 | 0.073496 | 0.0094309 | AG19.6A_pl3 | matrix pl, close to profile | 0.792 | 0.181 | 0.01 | 0.18413 | 0.063594 | 1 | 933 | 660 |  | 0.87252
|  | AG19.6A_thin_L1 Line 101 | inner grt, end of profile | 0.5 | 0.029 | 0.226 | 2.32 | 0.1626 | 0.75447 | 0.073496 | 0.0094309 | AG19.6A_pl4 | matrix pl, close to profile | 0.726 | 0.253 | 0.01 | 0.25581 | 0.023715 | 1 | 933 | 660 |  | 0.77911
|  | AG19.6A_thin_L1 Line 101 | inner grt, end of profile | 0.5 | 0.029 | 0.226 | 2.32 | 0.1626 | 0.75447 | 0.073496 | 0.0094309 | AG19.6A_pl5 | matrix pl | 0.72 | 0.256 | 0.006 | 0.26069 | 0.022408 | 1 | 941 | 668 |  | 0.79195
|  | AG19.6A_thin_L1 Line 101 | inner grt, end of profile | 0.5 | 0.029 | 0.226 | 2.32 | 0.1626 | 0.75447 | 0.073496 | 0.0094309 | AG19.6A_pl6 | matrix pl | 0.718 | 0.262 | 0.006 | 0.26572 | 0.02116 | 1 | 941 | 668 |  | 0.78653
[22 empty] | average: | 0.80753
AG19.6C_L2 | outer rim | AG19.6C_thicksupglu_L2 Line 009 | outermost grt border_pt1 on profile | 0.4 | 0.119 | 0.176 | 2.336 | 0.13197 | 0.7707 | 0.058067 | 0.039261 | average of AG19.6C_thicksupglu_L2 Line 001, 002 | pl border, on profile | 0.718 | 0.255 | 0.006 | 0.26047 | 0.011079 | 1 | 906 | 633 |  | 0.64556
|  | AG19.6C_thicksupglu_L2 Line 010 | grt border_pt2 on profile | 0.419 | 0.1 | 0.166 | 2.335 | 0.13874 | 0.77318 | 0.054967 | 0.033113 | average of AG19.6C_thicksupglu_L2 Line 001, 002 | pl border, on profile | 0.718 | 0.255 | 0.006 | 0.26047 | 0.0093979 | 1 | 906 | 633 |  | 0.62997
|  | AG19.6C_thicksupglu_L2 Line 011 | grt border_pt3 on profile | 0.431 | 0.091 | 0.163 | 2.372 | 0.14099 | 0.77592 | 0.05332 | 0.029768 | average of AG19.6C_thicksupglu_L2 Line 001, 002 | pl border, on profile | 0.718 | 0.255 | 0.006 | 0.26047 | 0.0085784 | 1 | 906 | 633 |  | 0.62133
|  | AG19.6C_thicksupglu_L2 Line 012 | grt border_pt4 on profile | 0.435 | 0.086 | 0.162 | 2.356 | 0.14314 | 0.77526 | 0.053307 | 0.028299 | average of AG19.6C_thicksupglu_L2 Line 001, 002 | pl border, on profile | 0.718 | 0.255 | 0.006 | 0.26047 | 0.008572 | 1 | 906 | 633 |  | 0.62126
|  | AG19.6C_thicksupglu_L2 Line 013 | grt border_pt5 on profile | 0.437 | 0.082 | 0.163 | 2.386 | 0.14244 | 0.77771 | 0.053129 | 0.026728 | average of AG19.6C_thicksupglu_L2 Line 001, 002 | pl border, on profile | 0.718 | 0.255 | 0.006 | 0.26047 | 0.0084864 | 1 | 906 | 633 |  | 0.62031
|  | AG19.6C_thicksupglu_L2 Line 014 | grt border_pt6 on profile | 0.438 | 0.077 | 0.168 | 2.381 | 0.14295 | 0.77709 | 0.05483 | 0.025131 | average of AG19.6C_thicksupglu_L2 Line 001, 002 | pl border, on profile | 0.718 | 0.255 | 0.006 | 0.26047 | 0.009328 | 1 | 906 | 633 |  | 0.62926
|  | AG19.6C_thicksupglu_L2 Line 015 | grt border_pt7 on profile | 0.44 | 0.077 | 0.169 | 2.367 | 0.14412 | 0.7753 | 0.055355 | 0.025221 | average of AG19.6C_thicksupglu_L2 Line 001, 002 | pl border, on profile | 0.718 | 0.255 | 0.006 | 0.26047 | 0.0095986 | 1 | 906 | 633 |  | 0.63197
|  | AG19.6C_thicksupglu_L2 Line 016 | grt border_pt8 on profile | 0.447 | 0.072 | 0.173 | 2.365 | 0.14622 | 0.77363 | 0.056591 | 0.023553 | average of AG19.6C_thicksupglu_L2 Line 001, 002 | pl border, on profile | 0.718 | 0.255 | 0.006 | 0.26047 | 0.010256 | 1 | 906 | 633 |  | 0.63825
|  | AG19.6C_thicksupglu_L2 Line 017 | grt border_pt9 on profile | 0.452 | 0.067 | 0.173 | 2.383 | 0.14699 | 0.77496 | 0.05626 | 0.021789 | average of AG19.6C_thicksupglu_L2 Line 001, 002 | pl border, on profile | 0.718 | 0.255 | 0.006 | 0.26047 | 0.010077 | 1 | 906 | 633 |  | 0.63658
|  | AG19.6C_thicksupglu_L2 Line 018 | grt border_pt10 on profile | 0.452 | 0.063 | 0.168 | 2.382 | 0.14747 | 0.77716 | 0.054812 | 0.020555 | average of AG19.6C_thicksupglu_L2 Line 001, 002 | pl border, on profile | 0.718 | 0.255 | 0.006 | 0.26047 | 0.0093189 | 1 | 906 | 633 |  | 0.62917
|  | AG19.6C_thicksupglu_L2 Line 019 | grt border_pt11 on profile | 0.465 | 0.062 | 0.163 | 2.393 | 0.15083 | 0.77619 | 0.052871 | 0.02011 | average of AG19.6C_thicksupglu_L2 Line 001, 002 | pl border, on profile | 0.718 | 0.255 | 0.006 | 0.26047 | 0.0083631 | 1 | 906 | 633 |  | 0.61892
[22 empty] | average: | 0.62933
| inner rim | AG19.6C_thicksupglu_L2 Line 044 | inner grt_pt11 on profile | 0.477 | 0.033 | 0.215 | 2.271 | 0.15921 | 0.75801 | 0.071762 | 0.011015 | average of AG19.6C_pl3, 4, 5, 6 | matrix pl | 0.7285 | 0.262 | 0.007 | 0.26266 | 0.020395 | 1 | 943 | 670 |  | 0.78759
|  | AG19.6C_thicksupglu_L2 Line 045 | inner grt_pt10 on profile | 0.435 | 0.04 | 0.222 | 2.388 | 0.141 | 0.77407 | 0.071961 | 0.012966 | average of AG19.6C_pl3, 4, 5, 6 | matrix pl | 0.7285 | 0.262 | 0.007 | 0.26266 | 0.020565 | 1 | 943 | 670 |  | 0.78838
|  | AG19.6C_thicksupglu_L2 Line 047 | inner grt_pt9 on profile | 0.479 | 0.033 | 0.221 | 2.271 | 0.15945 | 0.75599 | 0.073569 | 0.010985 | average of AG19.6C_pl3, 4, 5, 6 | matrix pl | 0.7285 | 0.262 | 0.007 | 0.26266 | 0.021974 | 1 | 943 | 670 |  | 0.79466
|  | AG19.6C_thicksupglu_L2 Line 048 | inner grt_pt8 on profile | 0.505 | 0.033 | 0.222 | 2.282 | 0.16601 | 0.75016 | 0.072978 | 0.010848 | average of AG19.6C_pl3, 4, 5, 6 | matrix pl | 0.7285 | 0.262 | 0.007 | 0.26266 | 0.021449 | 1 | 943 | 670 |  | 0.79237
|  | AG19.6C_thicksupglu_L2 Line 049 | inner grt_pt7 on profile | 0.488 | 0.034 | 0.22 | 2.326 | 0.15906 | 0.75815 | 0.071708 | 0.011082 | average of AG19.6C_pl3, 4, 5, 6 | matrix pl | 0.7285 | 0.262 | 0.007 | 0.26266 | 0.020349 | 1 | 943 | 670 |  | 0.78738
|  | AG19.6C_thicksupglu_L2 Line 050 | inner grt_pt6 on profile | 0.506 | 0.029 | 0.219 | 2.328 | 0.16418 | 0.75535 | 0.071058 | 0.0094095 | average of AG19.6C_pl3, 4, 5, 6 | matrix pl | 0.7285 | 0.262 | 0.007 | 0.26266 | 0.0198 | 1 | 943 | 670 |  | 0.78479
|  | AG19.6C_thicksupglu_L2 Line 051 | inner grt_pt5 on profile | 0.518 | 0.029 | 0.218 | 2.363 | 0.1656 | 0.75543 | 0.069693 | 0.0092711 | average of AG19.6C_pl3, 4, 5, 6 | matrix pl | 0.7285 | 0.262 | 0.007 | 0.26266 | 0.018681 | 1 | 943 | 670 |  | 0.77928
|  | AG19.6C_thicksupglu_L2 Line 052 | inner grt_pt4 on profile | 0.525 | 0.029 | 0.21 | 2.32 | 0.17023 | 0.75227 | 0.068093 | 0.0094034 | average of AG19.6C_pl3, 4, 5, 6 | matrix pl | 0.7285 | 0.262 | 0.007 | 0.26266 | 0.017424 | 1 | 943 | 670 |  | 0.77269
|  | AG19.6C_thicksupglu_L2 Line 053 | inner grt_pt3 on profile | 0.512 | 0.028 | 0.214 | 2.306 | 0.16732 | 0.75359 | 0.069935 | 0.0091503 | average of AG19.6C_pl3, 4, 5, 6 | matrix pl | 0.7285 | 0.262 | 0.007 | 0.26266 | 0.018876 | 1 | 943 | 670 |  | 0.78027
|  | AG19.6C_thicksupglu_L2 Line 054 | inner grt_pt2 on profile | 0.514 | 0.029 | 0.214 | 2.312 | 0.16748 | 0.75334 | 0.06973 | 0.0094493 | average of AG19.6C_pl3, 4, 5, 6 | matrix pl | 0.7285 | 0.262 | 0.007 | 0.26266 | 0.018711 | 1 | 943 | 670 |  | 0.77943
|  | AG19.6C_thicksupglu_L2 Line 055 | innermost grt_pt1 on profile | 0.509 | 0.028 | 0.217 | 2.275 | 0.16804 | 0.75107 | 0.071641 | 0.009244 | average of AG19.6C_pl3, 4, 5, 6 | matrix pl | 0.7285 | 0.262 | 0.007 | 0.26266 | 0.020292 | 1 | 943 | 670 |  | 0.78711
[22 empty] | average: | 0.7849
AG20.2B_D10 | "outer rim" | Line19D10_line | outermost grt border_pt1 on profile | 0.3 | 0.3 | 0.409 | 1.928 | 0.10215 | 0.65645 | 0.13926 | 0.10215 | Line22D10_line | pl border_pt1 on profile | 0.628 | 0.36 | 0.006 | 0.36217 | 0.056847 | 1 | 896 | 623 |  | 0.77765
|  | Line18D10_line | grt border_pt2 on profile | 0.356 | 0.259 | 0.478 | 1.903 | 0.11883 | 0.63518 | 0.15955 | 0.086449 | Line23D10_line | pl border_pt2 on profile | 0.654 | 0.348 | 0.006 | 0.34524 | 0.098697 | 1 | 896 | 623 |  | 0.82989
|  | Line17D10_line | grt border_pt3 on profile | 0.376 | 0.224 | 0.462 | 1.906 | 0.12668 | 0.64218 | 0.15566 | 0.075472 | Line24D10_line | pl border_pt3 on profile | 0.678 | 0.329 | 0.006 | 0.32478 | 0.1101 | 1 | 896 | 623 |  | 0.84025
|  | Line16D10_line | grt border_pt4 on profile | 0.412 | 0.199 | 0.469 | 1.914 | 0.13761 | 0.63928 | 0.15665 | 0.066466 | Line25D10_line | pl border_pt4 on profile | 0.678 | 0.318 | 0.006 | 0.31737 | 0.12025 | 1 | 896 | 623 |  | 0.8486
|  | Line15D10_line | grt border_pt5 on profile | 0.431 | 0.18 | 0.474 | 1.9 | 0.14439 | 0.63652 | 0.15879 | 0.060302 | average | pl border | 0.6595 | 0.33875 | 0.006 | 0.33732 | 0.10433 | 1 | 896 | 623 |  | 0.83515
|  | Line14D10_line | grt border_pt6 on profile | 0.451 | 0.161 | 0.484 | 1.884 | 0.15134 | 0.63221 | 0.16242 | 0.054027 | average | pl border | 0.6595 | 0.33875 | 0.006 | 0.33732 | 0.11163 | 1 | 896 | 623 |  | 0.84155
|  | Line13D10_line | grt border_pt7 on profile | 0.467 | 0.146 | 0.482 | 1.884 | 0.15676 | 0.63243 | 0.1618 | 0.04901 | average | pl border | 0.6595 | 0.33875 | 0.006 | 0.33732 | 0.11036 | 1 | 896 | 623 |  | 0.84047
|  | Line12D10_line | grt border_pt8 on profile | 0.486 | 0.127 | 0.49 | 1.9 | 0.16184 | 0.6327 | 0.16317 | 0.042291 | average | pl border | 0.6595 | 0.33875 | 0.006 | 0.33732 | 0.11319 | 1 | 896 | 623 |  | 0.84287
|  | Line11D10_line | grt border_pt9 on profile | 0.508 | 0.118 | 0.499 | 1.878 | 0.16916 | 0.62537 | 0.16617 | 0.039294 | average | pl border | 0.6595 | 0.33875 | 0.006 | 0.33732 | 0.11954 | 1 | 896 | 623 |  | 0.84804
|  | Line10D10_line | grt border_pt10 on profile | 0.505 | 0.109 | 0.496 | 1.865 | 0.16975 | 0.62689 | 0.16672 | 0.036639 | average | pl border | 0.6595 | 0.33875 | 0.006 | 0.33732 | 0.12075 | 1 | 896 | 623 |  | 0.84899
|  | Line9D10_line | grt border_pt11 on profile | 0.513 | 0.094 | 0.503 | 1.882 | 0.17146 | 0.62901 | 0.16811 | 0.031417 | average | pl border | 0.6595 | 0.33875 | 0.006 | 0.33732 | 0.1238 | 1 | 896 | 623 |  | 0.85135
[22 empty] | average: | 0.8368
AG20.2B_D10, D14 | "inner rim" | D16 | inner grt | 0.506 | 0.046 | 0.757 | 1.686 | 0.16895 | 0.56294 | 0.25275 | 0.015359 | D17 | matrix pl | 0.702 | 0.295 | 0.006 | 0.29412 | 0.63465 | 1 | 946 | 673 |  | 1.12
|  | D19 | garnet core | 0.625 | 0.06 | 0.625 | 1.728 | 0.20573 | 0.5688 | 0.20573 | 0.01975 | D17 | matrix pl | 0.702 | 0.295 | 0.006 | 0.29412 | 0.34223 | 1 | 967 | 694 |  | 1.1093
AV19.7C_L1 | "outer rim" | AV19.7_thicksupglu_L1 Line 009 | outermost grt border_pt1 on profile | 0.446 | 0.23 | 0.35 | 2.053 | 0.14485 | 0.66677 | 0.11367 | 0.0747 | AV19.7_pl1 | pl border | 0.644 | 0.33 | 0.006 | 0.33673 | 0.038469 | 1 | 934 | 661 |  | 0.82719
|  | AV19.7_thicksupglu_L1 Line 010 | grt border_pt2 on profile | 0.46 | 0.215 | 0.359 | 2.026 | 0.15033 | 0.66209 | 0.11732 | 0.070261 | AV19.7_pl1 | pl border | 0.644 | 0.33 | 0.006 | 0.33673 | 0.042292 | 1 | 934 | 661 |  | 0.83617
|  | AV19.7_thicksupglu_L1 Line 011 | grt border_pt3 on profile | 0.473 | 0.21 | 0.353 | 2.033 | 0.15412 | 0.66243 | 0.11502 | 0.068426 | AV19.7_pl1 | pl border | 0.644 | 0.33 | 0.006 | 0.33673 | 0.039854 | 1 | 934 | 661 |  | 0.83054
|  | AV19.7_thicksupglu_L1 Line 012 | grt border_pt4 on profile | 0.481 | 0.2 | 0.343 | 2.037 | 0.15714 | 0.66547 | 0.11205 | 0.065338 | AV19.7_pl1 | pl border | 0.644 | 0.33 | 0.006 | 0.33673 | 0.036849 | 1 | 934 | 661 |  | 0.82312
|  | AV19.7_thicksupglu_L1 Line 013 | grt border_pt5 on profile | 0.485 | 0.2 | 0.333 | 2.026 | 0.15933 | 0.66557 | 0.1094 | 0.065703 | AV19.7_pl1 | pl border | 0.644 | 0.33 | 0.006 | 0.33673 | 0.034287 | 1 | 934 | 661 |  | 0.8163
|  | AV19.7_thicksupglu_L1 Line 014 | grt border_pt6 on profile | 0.495 | 0.19 | 0.342 | 2.04 | 0.1614 | 0.66515 | 0.11151 | 0.06195 | AV19.7_pl1 | pl border | 0.644 | 0.33 | 0.006 | 0.33673 | 0.036314 | 1 | 934 | 661 |  | 0.82174
|  | AV19.7_thicksupglu_L1 Line 015 | grt border_pt7 on profile | 0.495 | 0.181 | 0.362 | 2.022 | 0.16176 | 0.66078 | 0.1183 | 0.05915 | AV19.7_pl1 | pl border | 0.644 | 0.33 | 0.006 | 0.33673 | 0.043361 | 1 | 934 | 661 |  | 0.83853
|  | AV19.7_thicksupglu_L1 Line 016 | grt border_pt8 on profile | 0.513 | 0.176 | 0.361 | 2.029 | 0.16661 | 0.65898 | 0.11725 | 0.057161 | AV19.7_pl1 | pl border | 0.644 | 0.33 | 0.006 | 0.33673 | 0.042211 | 1 | 934 | 661 |  | 0.83599
|  | AV19.7_thicksupglu_L1 Line 017 | grt border_pt9 on profile | 0.504 | 0.171 | 0.38 | 2.01 | 0.16444 | 0.65579 | 0.12398 | 0.055791 | AV19.7_pl1 | pl border | 0.644 | 0.33 | 0.006 | 0.33673 | 0.049911 | 1 | 934 | 661 |  | 0.85185
|  | AV19.7_thicksupglu_L1 Line 018 | grt border_pt10 on profile | 0.508 | 0.162 | 0.399 | 1.986 | 0.16628 | 0.65008 | 0.13061 | 0.053028 | AV19.7_pl1 | pl border | 0.644 | 0.33 | 0.006 | 0.33673 | 0.058347 | 1 | 934 | 661 |  | 0.86664
|  | AV19.7_thicksupglu_L1 Line 019 | grt border_pt11 on profile | 0.524 | 0.151 | 0.382 | 2 | 0.17141 | 0.65424 | 0.12496 | 0.049395 | AV19.7_pl1 | pl border | 0.644 | 0.33 | 0.006 | 0.33673 | 0.051102 | 1 | 934 | 661 |  | 0.85409
[22 empty] | average: | 0.83656
| "inner rim" | AV19.7_thicksupglu_L1 Line 109 | inner grt_pt11 on profile | 0.613 | 0.072 | 0.422 | 1.979 | 0.19864 | 0.64128 | 0.13675 | 0.023331 | average of pl AV19.7_pl4, 6, 7, 8 in matrix | matrix pl | 0.7075 | 0.29025 | 0.006 | 0.28917 | 0.10576 | 1 | 958 | 685 |  | 0.97761
|  | AV19.7_thicksupglu_L1 Line 110 | inner grt_pt10 on profile | 0.621 | 0.072 | 0.416 | 1.963 | 0.20215 | 0.639 | 0.13542 | 0.023437 | average of pl AV19.7_pl4, 6, 7, 8 in matrix | matrix pl | 0.7075 | 0.29025 | 0.006 | 0.28917 | 0.1027 | 1 | 958 | 685 |  | 0.97484
|  | AV19.7_thicksupglu_L1 Line 111 | inner grt_pt9 on profile | 0.626 | 0.072 | 0.42 | 1.968 | 0.20285 | 0.63772 | 0.1361 | 0.023331 | average of pl AV19.7_pl4, 6, 7, 8 in matrix | matrix pl | 0.7075 | 0.29025 | 0.006 | 0.28917 | 0.10426 | 1 | 958 | 685 |  | 0.97626
|  | AV19.7_thicksupglu_L1 Line 112 | inner grt_pt8 on profile | 0.629 | 0.071 | 0.414 | 1.972 | 0.20382 | 0.63901 | 0.13415 | 0.023007 | average of pl AV19.7_pl4, 6, 7, 8 in matrix | matrix pl | 0.7075 | 0.29025 | 0.006 | 0.28917 | 0.099856 | 1 | 958 | 685 |  | 0.97217
|  | AV19.7_thicksupglu_L1 Line 113 | inner grt_pt7 on profile | 0.634 | 0.071 | 0.405 | 1.968 | 0.20598 | 0.63938 | 0.13158 | 0.023067 | average of pl AV19.7_pl4, 6, 7, 8 in matrix | matrix pl | 0.7075 | 0.29025 | 0.006 | 0.28917 | 0.094215 | 1 | 958 | 685 |  | 0.96667
|  | AV19.7_thicksupglu_L1 Line 114 | inner grt_pt6 on profile | 0.637 | 0.076 | 0.409 | 1.967 | 0.20622 | 0.63678 | 0.13241 | 0.024603 | average of pl AV19.7_pl4, 6, 7, 8 in matrix | matrix pl | 0.7075 | 0.29025 | 0.006 | 0.28917 | 0.096001 | 1 | 958 | 685 |  | 0.96845
|  | AV19.7_thicksupglu_L1 Line 115 | inner grt_pt5 on profile | 0.631 | 0.071 | 0.408 | 1.964 | 0.20527 | 0.63891 | 0.13273 | 0.023097 | average of pl AV19.7_pl4, 6, 7, 8 in matrix | matrix pl | 0.7075 | 0.29025 | 0.006 | 0.28917 | 0.096701 | 1 | 958 | 685 |  | 0.96913
|  | AV19.7_thicksupglu_L1 Line 116 | inner grt_pt4 on profile | 0.647 | 0.071 | 0.4 | 1.969 | 0.20959 | 0.63784 | 0.12958 | 0.023 | average of pl AV19.7_pl4, 6, 7, 8 in matrix | matrix pl | 0.7075 | 0.29025 | 0.006 | 0.28917 | 0.089977 | 1 | 958 | 685 |  | 0.96231
|  | AV19.7_thicksupglu_L1 Line 117 | inner grt_pt3 on profile | 0.646 | 0.076 | 0.399 | 1.961 | 0.2096 | 0.63628 | 0.12946 | 0.024659 | average of pl AV19.7_pl4, 6, 7, 8 in matrix | matrix pl | 0.7075 | 0.29025 | 0.006 | 0.28917 | 0.089739 | 1 | 958 | 685 |  | 0.96206
|  | AV19.7_thicksupglu_L1 Line 118 | inner grt_pt2 on profile | 0.64 | 0.071 | 0.412 | 1.963 | 0.20739 | 0.6361 | 0.13351 | 0.023007 | average of pl AV19.7_pl4, 6, 7, 8 in matrix | matrix pl | 0.7075 | 0.29025 | 0.006 | 0.28917 | 0.098416 | 1 | 958 | 685 |  | 0.9708
|  | AV19.7_thicksupglu_L1 Line 119 | innermost grt_pt1 on profile | 0.649 | 0.071 | 0.398 | 1.962 | 0.21071 | 0.63701 | 0.12922 | 0.023052 | average of pl AV19.7_pl4, 6, 7, 8 in matrix | matrix pl | 0.7075 | 0.29025 | 0.006 | 0.28917 | 0.089239 | 1 | 958 | 685 |  | 0.96153
[22 empty] | average: | 0.96926
OS16-006_L | "outer rim" | OS16-006-gr Line 021 | outermost grt border_pt1 on profile | 0.474 | 0.317 | 0.073 | 2.222 | 0.1536 | 0.72003 | 0.023655 | 0.10272 | average of OS16-006_pl1, 2 | pl touching grt, next to profile | 0.931 | 0.045 | 0.006 | 0.045825 | 0.13756 | 1 | 850 | 577 |  | 0.75659
|  | OS16-006-gr Line 022 | grt border_pt2 on profile | 0.506 | 0.312 | 0.058 | 2.187 | 0.1652 | 0.71401 | 0.018936 | 0.10186 | average of OS16-006_pl1, 2 | pl touching grt, next to profile | 0.931 | 0.045 | 0.006 | 0.045825 | 0.070557 | 1 | 850 | 577 |  | 0.69337
|  | OS16-006-gr Line 023 | grt border_pt3 on profile | 0.5 | 0.31 | 0.063 | 2.188 | 0.16335 | 0.7148 | 0.020582 | 0.10127 | average of OS16-006_pl1, 2 | pl touching grt, next to profile | 0.931 | 0.045 | 0.006 | 0.045825 | 0.0906 | 1 | 850 | 577 |  | 0.71705
|  | OS16-006-gr Line 025 | grt border_pt4 on profile | 0.522 | 0.309 | 0.063 | 2.189 | 0.16932 | 0.71002 | 0.020435 | 0.10023 | average of OS16-006_pl1, 2 | pl touching grt, next to profile | 0.931 | 0.045 | 0.006 | 0.045825 | 0.088674 | 1 | 850 | 577 |  | 0.71501
|  | OS16-006-gr Line 026 | grt border_pt5 on profile | 0.527 | 0.305 | 0.053 | 2.18 | 0.17194 | 0.71126 | 0.017292 | 0.099511 | average of OS16-006_pl1, 2 | pl touching grt, next to profile | 0.931 | 0.045 | 0.006 | 0.045825 | 0.053732 | 1 | 850 | 577 |  | 0.66757
|  | OS16-006-gr Line 027 | grt border_pt6 on profile | 0.53 | 0.303 | 0.058 | 2.206 | 0.17113 | 0.7123 | 0.018728 | 0.097837 | average of OS16-006_pl1, 2 | pl touching grt, next to profile | 0.931 | 0.045 | 0.006 | 0.045825 | 0.068259 | 1 | 850 | 577 |  | 0.69023
|  | OS16-006-gr Line 028 | grt border_pt7 on profile | 0.532 | 0.295 | 0.058 | 2.191 | 0.17295 | 0.71229 | 0.018856 | 0.095904 | average of OS16-006_pl1, 2 | pl touching grt, next to profile | 0.931 | 0.045 | 0.006 | 0.045825 | 0.069666 | 1 | 850 | 577 |  | 0.69217
|  | OS16-006-gr Line 029 | grt border_pt8 on profile | 0.536 | 0.299 | 0.058 | 2.182 | 0.17431 | 0.70959 | 0.018862 | 0.097236 | average of OS16-006_pl1, 2 | pl touching grt, next to profile | 0.931 | 0.045 | 0.006 | 0.045825 | 0.069734 | 1 | 850 | 577 |  | 0.69226
|  | OS16-006-gr Line 030 | grt border_pt9 on profile | 0.531 | 0.289 | 0.087 | 2.17 | 0.17257 | 0.70523 | 0.028274 | 0.093923 | average of OS16-006_pl1, 2 | pl touching grt, next to profile | 0.931 | 0.045 | 0.006 | 0.045825 | 0.23489 | 1 | 850 | 577 |  | 0.80727
|  | OS16-006-gr Line 031 | grt border_pt10 on profile | 0.535 | 0.284 | 0.072 | 2.183 | 0.17404 | 0.71015 | 0.023422 | 0.092388 | average of OS16-006_pl1, 2 | pl touching grt, next to profile | 0.931 | 0.045 | 0.006 | 0.045825 | 0.13353 | 1 | 850 | 577 |  | 0.75378
|  | OS16-006-gr Line 032 | grt border_pt11 on profile | 0.539 | 0.294 | 0.067 | 2.176 | 0.17523 | 0.70741 | 0.021782 | 0.095579 | average of OS16-006_pl1, 2 | pl touching grt, next to profile | 0.931 | 0.045 | 0.006 | 0.045825 | 0.10739 | 1 | 850 | 577 |  | 0.73315
[22 empty] | average: | 0.71986
| "inner rim" | OS16-006-gr Line 048 | inner grt_pt11 on profile | 0.559 | 0.272 | 0.057 | 2.193 | 0.18143 | 0.71178 | 0.0185 | 0.088283 | average of OS16-006_pl4, 5 | matrix pl | 0.911 | 0.0625 | 0.011 | 0.063484 | 0.024749 | 1 | 887 | 614 |  | 0.67841
|  | OS16-006-gr Line 049 | inner grt_pt10 on profile | 0.561 | 0.273 | 0.048 | 2.211 | 0.18138 | 0.71484 | 0.015519 | 0.088264 | average of OS16-006_pl4, 5 | matrix pl | 0.911 | 0.0625 | 0.011 | 0.063484 | 0.014608 | 1 | 887 | 614 |  | 0.62848
|  | OS16-006-gr Line 050 | inner grt_pt9 on profile | 0.562 | 0.274 | 0.053 | 2.2 | 0.18194 | 0.7122 | 0.017158 | 0.088702 | average of OS16-006_pl4, 5 | matrix pl | 0.911 | 0.0625 | 0.011 | 0.063484 | 0.019742 | 1 | 887 | 614 |  | 0.657
|  | OS16-006-gr Line 051 | inner grt_pt8 on profile | 0.555 | 0.273 | 0.057 | 2.206 | 0.17955 | 0.71368 | 0.018441 | 0.088321 | average of OS16-006_pl4, 5 | matrix pl | 0.911 | 0.0625 | 0.011 | 0.063484 | 0.02451 | 1 | 887 | 614 |  | 0.67749
|  | OS16-006-gr Line 052 | inner grt_pt7 on profile | 0.561 | 0.273 | 0.062 | 2.201 | 0.18114 | 0.71069 | 0.020019 | 0.08815 | average of OS16-006_pl4, 5 | matrix pl | 0.911 | 0.0625 | 0.011 | 0.063484 | 0.031359 | 1 | 887 | 614 |  | 0.70082
|  | OS16-006-gr Line 053 | inner grt_pt6 on profile | 0.56 | 0.273 | 0.062 | 2.191 | 0.18146 | 0.70998 | 0.020091 | 0.088464 | average of OS16-006_pl4, 5 | matrix pl | 0.911 | 0.0625 | 0.011 | 0.063484 | 0.031695 | 1 | 887 | 614 |  | 0.70183
|  | OS16-006-gr Line 054 | inner grt_pt5 on profile | 0.56 | 0.278 | 0.057 | 2.204 | 0.1807 | 0.7112 | 0.018393 | 0.089706 | average of OS16-006_pl4, 5 | matrix pl | 0.911 | 0.0625 | 0.011 | 0.063484 | 0.02432 | 1 | 887 | 614 |  | 0.67675
|  | OS16-006-gr Line 055 | inner grt_pt4 on profile | 0.558 | 0.267 | 0.067 | 2.186 | 0.18129 | 0.7102 | 0.021767 | 0.086745 | average of OS16-006_pl4, 5 | matrix pl | 0.911 | 0.0625 | 0.011 | 0.063484 | 0.040311 | 1 | 887 | 614 |  | 0.72461
|  | OS16-006-gr Line 056 | inner grt_pt3 on profile | 0.56 | 0.263 | 0.053 | 2.2 | 0.18205 | 0.71521 | 0.01723 | 0.085501 | average of OS16-006_pl4, 5 | matrix pl | 0.911 | 0.0625 | 0.011 | 0.063484 | 0.019993 | 1 | 887 | 614 |  | 0.6582
|  | OS16-006-gr Line 057 | inner grt_pt2 on profile | 0.564 | 0.263 | 0.048 | 2.202 | 0.1833 | 0.71563 | 0.0156 | 0.085473 | average of OS16-006_pl4, 5 | matrix pl | 0.911 | 0.0625 | 0.011 | 0.063484 | 0.014837 | 1 | 887 | 614 |  | 0.62995
|  | OS16-006-gr Line 058 | innermost grt_pt1 on profile | 0.559 | 0.258 | 0.057 | 2.204 | 0.18161 | 0.71605 | 0.018519 | 0.083821 | average of OS16-006_pl4, 5 | matrix pl | 0.911 | 0.0625 | 0.011 | 0.063484 | 0.024821 | 1 | 887 | 614 |  | 0.67868
[22 empty] | average: | 0.67384
AS21.1A_AL4 | "outer rim" | Line 43 Al4n | outermost grt border_pt1 on profile | 0.212 | 0.212 | 0.114 | 2.402 | 0.072109 | 0.81701 | 0.038776 | 0.072109 | A4 | pl inclusion, next to profile | 0.742 | 0.225 | 0.006 | 0.23124 | 0.0047148 | 1 | 873 | 600 |  | 0.48951
|  | Line 42 Al4n | grt border_pt2 on profile | 0.244 | 0.211 | 0.11 | 2.395 | 0.082432 | 0.80912 | 0.037162 | 0.071284 | A4 | pl inclusion, next to profile | 0.742 | 0.225 | 0.006 | 0.23124 | 0.0041504 | 1 | 873 | 600 |  | 0.47743
|  | Line 41 Al4n | grt border_pt3 on profile | 0.273 | 0.197 | 0.11 | 2.416 | 0.091121 | 0.80641 | 0.036716 | 0.065754 | A4 | pl inclusion, next to profile | 0.742 | 0.225 | 0.006 | 0.23124 | 0.0040026 | 1 | 873 | 600 |  | 0.474
|  | Line 40 Al4n | grt border_pt4 on profile | 0.273 | 0.177 | 0.11 | 2.426 | 0.091427 | 0.81246 | 0.036839 | 0.059277 | A4 | pl inclusion, next to profile | 0.742 | 0.225 | 0.006 | 0.23124 | 0.004043 | 1 | 873 | 600 |  | 0.47495
|  | Line 39 Al4n | grt border_pt5 on profile | 0.282 | 0.182 | 0.11 | 2.406 | 0.094631 | 0.80738 | 0.036913 | 0.061074 | A4 | pl inclusion, next to profile | 0.742 | 0.225 | 0.006 | 0.23124 | 0.0040674 | 1 | 873 | 600 |  | 0.47552
|  | Line 38 Al4n | grt border_pt6 on profile | 0.301 | 0.177 | 0.11 | 2.402 | 0.10067 | 0.80334 | 0.036789 | 0.059197 | A4 | pl inclusion, next to profile | 0.742 | 0.225 | 0.006 | 0.23124 | 0.0040268 | 1 | 873 | 600 |  | 0.47457
|  | Line 37 Al4n | grt border_pt7 on profile | 0.324 | 0.172 | 0.1 | 2.413 | 0.10768 | 0.80193 | 0.033234 | 0.057162 | A4 | pl inclusion, next to profile | 0.742 | 0.225 | 0.006 | 0.23124 | 0.0029684 | 1 | 873 | 600 |  | 0.44569
|  | Line 36 Al4n | grt border_pt8 on profile | 0.319 | 0.172 | 0.114 | 2.403 | 0.10605 | 0.79887 | 0.037899 | 0.057181 | A4 | pl inclusion, next to profile | 0.742 | 0.225 | 0.006 | 0.23124 | 0.0044022 | 1 | 873 | 600 |  | 0.48301
|  | Line 35 Al4n | grt border_pt9 on profile | 0.331 | 0.163 | 0.106 | 2.403 | 0.11022 | 0.8002 | 0.035298 | 0.054279 | A4 | pl inclusion, next to profile | 0.742 | 0.225 | 0.006 | 0.23124 | 0.0035567 | 1 | 873 | 600 |  | 0.46281
|  | Line 34 Al4n | grt border_pt10 on profile | 0.339 | 0.162 | 0.105 | 2.386 | 0.1133 | 0.79746 | 0.035094 | 0.054144 | A4 | pl inclusion, next to profile | 0.742 | 0.225 | 0.006 | 0.23124 | 0.0034952 | 1 | 873 | 600 |  | 0.46116
|  | Line 33 Al4n | grt border_pt11 on profile | 0.339 | 0.157 | 0.11 | 2.37 | 0.11391 | 0.79637 | 0.036962 | 0.052755 | A4 | pl inclusion, next to profile | 0.742 | 0.225 | 0.006 | 0.23124 | 0.0040839 | 1 | 873 | 600 |  | 0.4759
[22 empty] | average: | 0.47223
| "inner rim" | A2 | inner grt | 0.49 | 0.08 | 0.123 | 2.315 | 0.1629 | 0.76961 | 0.040891 | 0.026596 | average of A22, 23, 24, 25, 26, 27 | matrix pl | 0.764 | 0.196 | 0.016 | 0.20082 | 0.0084423 | 1 | 930 | 657 |  | 0.67447
AS21.1A_BL2 | "outer rim" | Line 25 BL2n | outermost grt border_pt1 on profile | 0.258 | 0.185 | 0.122 | 2.443 | 0.085771 | 0.81217 | 0.040559 | 0.061503 | B11 | matrix pl | 0.808 | 0.198 | 0.01 | 0.19488 | 0.0090143 | 1 | 870 | 597 |  | 0.54405
|  | Line 24 BL2n | grt border_pt2 on profile | 0.298 | 0.168 | 0.12 | 2.437 | 0.098578 | 0.80615 | 0.039696 | 0.055574 | B11 | matrix pl | 0.808 | 0.198 | 0.01 | 0.19488 | 0.0084511 | 1 | 870 | 597 |  | 0.53794
|  | Line 23 BL2n | grt border_pt3 on profile | 0.306 | 0.167 | 0.12 | 2.397 | 0.10234 | 0.80167 | 0.040134 | 0.055853 | B11 | matrix pl | 0.808 | 0.198 | 0.01 | 0.19488 | 0.0087341 | 1 | 870 | 597 |  | 0.54106
|  | Line 22 BL2n | grt border_pt4 on profile | 0.316 | 0.163 | 0.12 | 2.403 | 0.10526 | 0.80047 | 0.039973 | 0.054297 | B11 | matrix pl | 0.808 | 0.198 | 0.01 | 0.19488 | 0.0086297 | 1 | 870 | 597 |  | 0.53992
|  | Line 21 BL2n | grt border_pt5 on profile | 0.311 | 0.163 | 0.129 | 2.398 | 0.10363 | 0.79907 | 0.042986 | 0.054315 | B11 | matrix pl | 0.808 | 0.198 | 0.01 | 0.19488 | 0.010731 | 1 | 870 | 597 |  | 0.56057
|  | Line 20 BL2n | grt border_pt6 on profile | 0.331 | 0.158 | 0.12 | 2.388 | 0.11044 | 0.7968 | 0.04004 | 0.052719 | B11 | matrix pl | 0.808 | 0.198 | 0.01 | 0.19488 | 0.008673 | 1 | 870 | 597 |  | 0.5404
|  | Line 19 BL2n | grt border_pt7 on profile | 0.33 | 0.158 | 0.115 | 2.405 | 0.10971 | 0.79953 | 0.038231 | 0.052527 | B11 | matrix pl | 0.808 | 0.198 | 0.01 | 0.19488 | 0.00755 | 1 | 870 | 597 |  | 0.52727
|  | Line 18 BL2n | grt border_pt8 on profile | 0.334 | 0.153 | 0.119 | 2.394 | 0.11133 | 0.798 | 0.039667 | 0.051 | B11 | matrix pl | 0.808 | 0.198 | 0.01 | 0.19488 | 0.0084326 | 1 | 870 | 597 |  | 0.53774
|  | Line 17 BL2n | grt border_pt9 on profile | 0.352 | 0.148 | 0.119 | 2.393 | 0.11687 | 0.79449 | 0.039509 | 0.049137 | B11 | matrix pl | 0.808 | 0.198 | 0.01 | 0.19488 | 0.0083322 | 1 | 870 | 597 |  | 0.5366
|  | Line 16 BL2n | grt border_pt10 on profile | 0.349 | 0.148 | 0.12 | 2.384 | 0.11629 | 0.7944 | 0.039987 | 0.049317 | B11 | matrix pl | 0.808 | 0.198 | 0.01 | 0.19488 | 0.0086384 | 1 | 870 | 597 |  | 0.54002
|  | Line 15 BL2n | grt border_pt11 on profile | 0.366 | 0.152 | 0.119 | 2.385 | 0.12111 | 0.78921 | 0.039378 | 0.050298 | B11 | matrix pl | 0.808 | 0.198 | 0.01 | 0.19488 | 0.0082498 | 1 | 870 | 597 |  | 0.53566
[22 empty] | average: | 0.54011
| "inner rim" | B1 | matrix grt | 0.515 | 0.095 | 0.113 | 2.316 | 0.16946 | 0.76209 | 0.037183 | 0.03126 | B11 | matrix pl | 0.808 | 0.198 | 0.01 | 0.19488 | 0.0069459 | 1 | 946 | 673 |  | 0.69242
|  | B2 | matrix grt | 0.507 | 0.095 | 0.118 | 2.316 | 0.167 | 0.76285 | 0.038867 | 0.031291 | B11 | matrix pl | 0.808 | 0.198 | 0.01 | 0.19488 | 0.0079328 | 1 | 946 | 673 |  | 0.705
|  | B3 | matrix grt | 0.515 | 0.104 | 0.118 | 2.299 | 0.16963 | 0.75725 | 0.038867 | 0.034256 | B11 | matrix pl | 0.808 | 0.198 | 0.01 | 0.19488 | 0.0079328 | 1 | 946 | 673 |  | 0.705
|  | B4 | matrix grt | 0.519 | 0.099 | 0.118 | 2.29 | 0.17151 | 0.75677 | 0.038995 | 0.032716 | B11 | matrix pl | 0.808 | 0.198 | 0.01 | 0.19488 | 0.0080117 | 1 | 946 | 673 |  | 0.70594
|  | B5 | matrix grt | 0.511 | 0.095 | 0.123 | 2.308 | 0.16826 | 0.75996 | 0.0405 | 0.031281 | B11 | matrix pl | 0.808 | 0.198 | 0.01 | 0.19488 | 0.0089757 | 1 | 946 | 673 |  | 0.7167
|  | B6 | matrix grt | 0.506 | 0.095 | 0.118 | 2.308 | 0.16716 | 0.76247 | 0.038982 | 0.031384 | B11 | matrix pl | 0.808 | 0.198 | 0.01 | 0.19488 | 0.0080038 | 1 | 946 | 673 |  | 0.70585
|  | B7 | matrix grt | 0.508 | 0.095 | 0.114 | 2.339 | 0.16623 | 0.76538 | 0.037304 | 0.031086 | B11 | matrix pl | 0.808 | 0.198 | 0.01 | 0.19488 | 0.0070136 | 1 | 946 | 673 |  | 0.69334
|  | B8 | matrix grt | 0.478 | 0.099 | 0.128 | 2.327 | 0.15765 | 0.76748 | 0.042216 | 0.032652 | B11 | matrix pl | 0.808 | 0.198 | 0.01 | 0.19488 | 0.010165 | 1 | 946 | 673 |  | 0.72849
|  | B9 | matrix grt | 0.468 | 0.109 | 0.123 | 2.346 | 0.15364 | 0.77019 | 0.040381 | 0.035785 | B11 | matrix pl | 0.808 | 0.198 | 0.01 | 0.19488 | 0.0088963 | 1 | 946 | 673 |  | 0.71586
|  | B10 | matrix grt | 0.448 | 0.11 | 0.114 | 2.342 | 0.14864 | 0.77704 | 0.037823 | 0.036496 | B11 | matrix pl | 0.808 | 0.198 | 0.01 | 0.19488 | 0.0073109 | 1 | 946 | 673 |  | 0.69727
[22 empty] | average: | 0.70659

## GRT-PHEN
Garnet-Phengite geothermometer (Caddick & Thompson, 2008)
|  | GRT | [9 empty] | PHEN
Sample_Profile | notes | analysis | position | Mg | Mn | Ca | Fe | XMg(grt) | XFe(grt) | Xgro | Xspe | analysis | position | Mg | Fe | XMg | XFe | Kd | P (GPa) |  | T (°C) | T (K)
AC19.3_CL1 | "outer rim" | Line 37 CL1n | outermost grt border_pt1 on profile | 0.256 | 0.194 | 0.313 | 2.218 | 0.085877 | 0.74405 | 0.105 | 0.065079 | Line 40 CL1n | phen border_pt1 on profile | 0.056 | 0.072 | 0.4375 | 0.5625 | 0.1484 | 1.0825 |  | 639.7911 | 912.9411
|  | Line 36 CL1n | grt border_pt2 on profile | 0.304 | 0.162 | 0.333 | 2.177 | 0.10215 | 0.73152 | 0.1119 | 0.054435 | Line 41 CL1n | phen border_pt2 on profile | 0.076 | 0.068 | 0.52778 | 0.47222 | 0.12494 | 1.2443 |  | 606.3133 | 879.4633
|  | Line 35 CL1n | grt border_pt3 on profile | 0.332 | 0.142 | 0.346 | 2.175 | 0.11085 | 0.72621 | 0.11553 | 0.047412 | Line 42 CL1n | phen border_pt3 on profile | 0.092 | 0.076 | 0.54762 | 0.45238 | 0.1261 | 1.3573 |  | 610.8166 | 883.9666
|  | Line 34 CL1n | grt border_pt4 on profile | 0.286 | 0.1 | 0.267 | 1.773 | 0.11789 | 0.73083 | 0.11006 | 0.04122 | Line 43 CL1n | phen border_pt4 on profile | 0.108 | 0.076 | 0.58696 | 0.41304 | 0.11351 | 1.4221 |  | 586.7847 | 859.9347
|  | Line 33 CL1n | grt border_pt5 on profile | 0.254 | 0.072 | 0.177 | 1.314 | 0.13979 | 0.72317 | 0.097413 | 0.039626 | average | phen border on profile | 0.083 | 0.073 | 0.53205 | 0.46795 | 0.17001 | 1.3 |  | 669.5307 | 942.6807
|  | Line 32 CL1n | grt border_pt6 on profile | 0.217 | 0.076 | 0.189 | 1.341 | 0.11903 | 0.7356 | 0.10368 | 0.04169 | average | phen border on profile | 0.083 | 0.073 | 0.53205 | 0.46795 | 0.14232 | 1.3 |  | 632.7258 | 905.8758
|  | Line 31 CL1n | grt border_pt7 on profile | 0.216 | 0.071 | 0.188 | 1.351 | 0.11829 | 0.73987 | 0.10296 | 0.038883 | average | phen border on profile | 0.083 | 0.073 | 0.53205 | 0.46795 | 0.14062 | 1.3 |  | 629.8562 | 903.0062
|  | Line 30 CL1n | grt border_pt8 on profile | 0.374 | 0.104 | 0.374 | 2.155 | 0.12438 | 0.71666 | 0.12438 | 0.034586 | average | phen border on profile | 0.083 | 0.073 | 0.53205 | 0.46795 | 0.15264 | 1.3 |  | 654.8245 | 927.9745
|  | Line 29 CL1n | grt border_pt9 on profile | 0.392 | 0.094 | 0.397 | 2.126 | 0.13028 | 0.70655 | 0.13194 | 0.03124 | average | phen border on profile | 0.083 | 0.073 | 0.53205 | 0.46795 | 0.16217 | 1.3 |  | 670.5455 | 943.6955
|  | Line 28 CL1n | grt border_pt10 on profile | 0.409 | 0.085 | 0.381 | 2.136 | 0.13584 | 0.7094 | 0.12654 | 0.02823 | average | phen border on profile | 0.083 | 0.073 | 0.53205 | 0.46795 | 0.16841 | 1.3 |  | 677.0256 | 950.1756
|  | Line 27 CL1n | grt border_pt11 on profile | 0.417 | 0.084 | 0.38 | 2.16 | 0.13713 | 0.71029 | 0.12496 | 0.027622 | average | phen border on profile | 0.083 | 0.073 | 0.53205 | 0.46795 | 0.1698 | 1.3 |  | 678.2996 | 951.4496
[20 empty] | average: | 641.5012 | 914.6512
| "inner rim" | Line 1 CL1n | inner grt_pt1 on profile | 0.456 | 0.061 | 0.428 | 2.079 | 0.15079 | 0.6875 | 0.14153 | 0.020172 | average of C1, C5, C6, C14 | matrix phen | 0.09975 | 0.0745 | 0.57245 | 0.42755 | 0.16382 | 1.5 |  | 678.2078 | 951.3578
|  | Line 2 CL1n | inner grt_pt2 on profile | 0.451 | 0.066 | 0.413 | 2.107 | 0.1485 | 0.69378 | 0.13599 | 0.021732 | average of C1, C5, C6, C14 | matrix phen | 0.09975 | 0.0745 | 0.57245 | 0.42755 | 0.15987 | 1.5 |  | 671.0517 | 944.2017
|  | Line 3 CL1n | inner grt_pt3 on profile | 0.439 | 0.061 | 0.453 | 2.072 | 0.14512 | 0.68496 | 0.14975 | 0.020165 | average of C1, C5, C6, C14 | matrix phen | 0.09975 | 0.0745 | 0.57245 | 0.42755 | 0.15824 | 1.5 |  | 673.3393 | 946.4893
|  | Line 4 CL1n | inner grt_pt4 on profile | 0.442 | 0.061 | 0.447 | 2.084 | 0.14568 | 0.68688 | 0.14733 | 0.020105 | average of C1, C5, C6, C14 | matrix phen | 0.09975 | 0.0745 | 0.57245 | 0.42755 | 0.1584 | 1.5 |  | 672.7701 | 945.9201
|  | Line 5 CL1n | inner grt_pt5 on profile | 0.459 | 0.07 | 0.426 | 2.09 | 0.15074 | 0.68637 | 0.1399 | 0.022989 | average of C1, C5, C6, C14 | matrix phen | 0.09975 | 0.0745 | 0.57245 | 0.42755 | 0.16402 | 1.5 |  | 677.9513 | 951.1013
|  | Line 6 CL1n | inner grt_pt6 on profile | 0.455 | 0.061 | 0.427 | 2.077 | 0.15066 | 0.68775 | 0.14139 | 0.020199 | average of C1, C5, C6, C14 | matrix phen | 0.09975 | 0.0745 | 0.57245 | 0.42755 | 0.16361 | 1.5 |  | 677.8911 | 951.0411
|  | Line 7 CL1n | inner grt_pt7 on profile | 0.448 | 0.066 | 0.433 | 2.082 | 0.1479 | 0.68736 | 0.14295 | 0.021789 | average of C1, C5, C6, C14 | matrix phen | 0.09975 | 0.0745 | 0.57245 | 0.42755 | 0.16071 | 1.5 |  | 674.489 | 947.639
|  | Line 8 CL1n | inner grt_pt8 on profile | 0.483 | 0.066 | 0.412 | 2.106 | 0.15748 | 0.68666 | 0.13433 | 0.021519 | average of C1, C5, C6, C14 | matrix phen | 0.09975 | 0.0745 | 0.57245 | 0.42755 | 0.17129 | 1.5 |  | 685.5963 | 958.7463
|  | Line 9 CL1n | inner grt_pt9 on profile | 0.447 | 0.061 | 0.414 | 2.096 | 0.14811 | 0.6945 | 0.13718 | 0.020212 | average of C1, C5, C6, C14 | matrix phen | 0.09975 | 0.0745 | 0.57245 | 0.42755 | 0.15928 | 1.5 |  | 670.6386 | 943.7886
|  | Line 10 CL1n | inner grt_pt10 on profile | 0.454 | 0.062 | 0.417 | 2.097 | 0.14983 | 0.69208 | 0.13762 | 0.020462 | average of C1, C5, C6, C14 | matrix phen | 0.09975 | 0.0745 | 0.57245 | 0.42755 | 0.1617 | 1.5 |  | 674.0778 | 947.2278
[20 empty] | average: | 675.6013 | 948.7513

## PHEN
Phengite geobarometer (Caddick & Thompson, 2008)
PHEN
Sample_Profile | notes | analysis | position | Si (apfu) | Mg (apfu) | T (K) | T (°C) |  | P (GPa)
AC19.3A_CL1 | "outer rim" | Line 40 CL1n | phen border_pt2 on profile | 3.096 | 0.056 | 914 | 641 |  | 1.1035
|  | Line 41 CL1n | phen border_pt3 on profile | 3.099 | 0.076 | 914 | 641 |  | 1.2653
|  | Line 42 CL1n | phen border_pt4 on profile | 3.111 | 0.092 | 914 | 641 |  | 1.3783
|  | Line 43 CL1n | phen border_pt5 on profile | 3.151 | 0.108 | 914 | 641 |  | 1.4431
[8 empty] | average: | 1.2975
| "inner rim" | C1 | matrix phen | 3.094 | 0.089 | 949 | 676 |  | 1.435
|  | C5 | matrix phen | 3.11 | 0.105 | 949 | 676 |  | 1.541
|  | C6 | matrix phen | 3.1 | 0.1 | 949 | 676 |  | 1.5165
|  | C14 | matrix phen | 3.12 | 0.105 | 949 | 676 |  | 1.5238
[8 empty] | average: | 1.5041