## dataset_meta_data
dataset_short_name | dataset_long_name | dataset_version | dataset_release_date | dataset_make | dataset_source | official_cruise_name(s) | dataset_distributor | dataset_acknowledgement | contact_email | dataset_doi | dataset_history | dataset_description | dataset_references | climatology
WW_HOT303_L1 | Wirewalker_HOT303_Level1 | 1.0 | 2020-06-16T17:27:05 | observation | University of Hawaii, Manoa | KM1804 |  | We thank the SCOPE operation team for data collection. This research was supported by the Simons Foundation. | benedetto.barone@gmail.com | 10.5281/zenodo.3750468 |  | The Wirewalker is a wave-powered drifting profiler designed to collect autonomous, vertically-resolved oceanographic observations. The profiler moves along a wire that is suspended between a float at the sea surface and a weight placed at a depth of tens or hundreds of meters. The system horizontal displacement follows the ocean currents. Wirewalker measurements include temperature, salinity, depth, beam attenuation, backscattering, chlorophyll fluorescence, CDOM fluorescence, downwelling irradiance in four spectral bands, and dissolved oxygen concentration. | http://hahana.soest.hawaii.edu/wirewalker/index.html

## vars_meta_data
var_short_name | var_long_name | var_sensor | var_unit | var_spatial_res | var_temporal_res | var_discipline | visualize | var_keywords | var_comment
cast | Cast number |  | # | irregular | 1/6 s |  | 0 | in-situ, autonomous, Lagrangian, observation, Karl, UH, drifter, profiler, University of Hawaii, Wirewalker, Level 1, version 1_0, HOT303, KM1804, cast, Cast number,
pressure | Pressure | CTD | db | irregular | 1/6 s | Physics | 1 | in-situ, autonomous, Lagrangian, observation, Karl, UH, drifter, profiler, University of Hawaii, Wirewalker, Level 1, version 1_0, HOT303, KM1804, pressure, Pressure, | RBR Maestro
temperature | Temperature | CTD | °C | irregular | 1/6 s | Physics | 1 | in-situ, autonomous, Lagrangian, observation, Karl, UH, drifter, profiler, University of Hawaii, Wirewalker, Level 1, version 1_0, HOT303, KM1804, temperature, Temperature, | RBR Maestro
conservative_temperature | Conservative temperature | CTD | °C | irregular | 1/6 s | Physics | 1 | in-situ, autonomous, Lagrangian, observation, Karl, UH, drifter, profiler, University of Hawaii, Wirewalker, Level 1, version 1_0, HOT303, KM1804, conservative_temperature, Conservative temperature, | RBR Maestro
absolute_salinity | Absolute salinity | CTD | g kg-1 | irregular | 1/6 s | Physics | 1 | in-situ, autonomous, Lagrangian, observation, Karl, UH, drifter, profiler, University of Hawaii, Wirewalker, Level 1, version 1_0, HOT303, KM1804, absolute_salinity, Absolute salinity, | RBR Maestro
practical_salinity | Practical salinity | CTD |  | irregular | 1/6 s | Physics | 1 | in-situ, autonomous, Lagrangian, observation, Karl, UH, drifter, profiler, University of Hawaii, Wirewalker, Level 1, version 1_0, HOT303, KM1804, practical_salinity, Practical salinity, | RBR Maestro
potential_density_anomaly | Potential density anomaly wrt 0 db | CTD | kg m-3 | irregular | 1/6 s | Physics | 1 | in-situ, autonomous, Lagrangian, observation, Karl, UH, drifter, profiler, University of Hawaii, Wirewalker, Level 1, version 1_0, HOT303, KM1804, potential_density_anomaly, Potential density anomaly wrt 0 db, | RBR Maestro
fluorescence | Chlorophyll fluorescence | Fluorometer | mg m-3 | irregular | 1/6 s | Bio-Optics | 1 | in-situ, autonomous, Lagrangian, observation, Karl, UH, drifter, profiler, University of Hawaii, Wirewalker, Level 1, version 1_0, HOT303, KM1804, fluorescence, Chlorophyll fluorescence, | Sea-Bird Eco Puck
CDOM | Chromophoric dissolved organic matter fluorescence | Fluorometer | ppb | irregular | 1/6 s | Bio-Optics | 1 | in-situ, autonomous, Lagrangian, observation, Karl, UH, drifter, profiler, University of Hawaii, Wirewalker, Level 1, version 1_0, HOT303, KM1804, CDOM, Chromophoric dissolved organic matter fluorescence, | Sea-Bird Eco Puck
PAR | Photosynthetically available radiation, downward cosine irradiance | Radiometer | µmol m-2 s-1 | irregular | 1/6 s | Bio-Optics | 1 | in-situ, autonomous, Lagrangian, observation, Karl, UH, drifter, profiler, University of Hawaii, Wirewalker, Level 1, version 1_0, HOT303, KM1804, PAR, Photosynthetically available radiation, downward cosine irradiance, | Sea-Bird OCR-504
irradiance_380 | Downward cosine irradiance (380 nm) | Radiometer | µW cm-2 nm-1 | irregular | 1/6 s | Bio-Optics | 1 | in-situ, autonomous, Lagrangian, observation, Karl, UH, drifter, profiler, University of Hawaii, Wirewalker, Level 1, version 1_0, HOT303, KM1804, irradiance_380, Downward cosine irradiance (380 nm), | Sea-Bird OCR-504
irradiance_412 | Downward cosine irradiance (412 nm) | Radiometer | µW cm-2 nm-1 | irregular | 1/6 s | Bio-Optics | 1 | in-situ, autonomous, Lagrangian, observation, Karl, UH, drifter, profiler, University of Hawaii, Wirewalker, Level 1, version 1_0, HOT303, KM1804, irradiance_412, Downward cosine irradiance (412 nm), | Sea-Bird OCR-504
irradiance_490 | Downward cosine irradiance (490 nm) | Radiometer | µW cm-2 nm-1 | irregular | 1/6 s | Bio-Optics | 1 | in-situ, autonomous, Lagrangian, observation, Karl, UH, drifter, profiler, University of Hawaii, Wirewalker, Level 1, version 1_0, HOT303, KM1804, irradiance_490, Downward cosine irradiance (490 nm), | Sea-Bird OCR-504
oxygen | Dissolved oxygen concentration | Optode | mmol m-3 | irregular | 1/6 s | BioGeoChemistry | 1 | in-situ, autonomous, Lagrangian, observation, Karl, UH, drifter, profiler, University of Hawaii, Wirewalker, Level 1, version 1_0, HOT303, KM1804, oxygen, Dissolved oxygen concentration, | JFE Rinko III
oxygen_saturation | Dissolved oxygen saturation | Optode | % | irregular | 1/6 s | BioGeoChemistry | 1 | in-situ, autonomous, Lagrangian, observation, Karl, UH, drifter, profiler, University of Hawaii, Wirewalker, Level 1, version 1_0, HOT303, KM1804, oxygen_saturation, Dissolved oxygen saturation, | JFE Rinko III