## Description
https://creativecommons.org/licenses/by-nc/4.0/
WTW 10 | Section 11
WTW 9 | Section 6
Mass Injected |  | 100g | NaCl
Start at 13:25:00
| Section 11 | Distance from injection point | 55m
| Section 6 | Distance from injection point | 27m
Conversion between EC and Concentration has been deduced in EC-chloride concentration plots
where a fixed amount of NaCl solution with known concentration has been progressively
added to a sample of the stream water.
Every regression equation between EC and chloride concentraion plot had a R^2=9999.
Note - high flow, pretty cold, secondary flowpath around the tree between 7W1 and 7W2

## WTW 10
https://creativecommons.org/licenses/by-nc/4.0/
Date and time | Time from injection [s] | Net chloride concentration | Unit
28.01.2019 13:25:01 | 1 | 0 | mg/l
28.01.2019 13:25:06 | 6 | 0 | mg/l
28.01.2019 13:25:11 | 11 | 0 | mg/l
28.01.2019 13:25:16 | 16 | 0 | mg/l
28.01.2019 13:25:21 | 21 | 0 | mg/l
28.01.2019 13:25:26 | 26 | 0 | mg/l
28.01.2019 13:25:31 | 31 | 0 | mg/l
28.01.2019 13:25:36 | 36 | 0 | mg/l
28.01.2019 13:25:41 | 41 | 0 | mg/l
28.01.2019 13:25:46 | 46 | 0 | mg/l
28.01.2019 13:25:51 | 51 | 0 | mg/l
28.01.2019 13:25:56 | 56 | 0 | mg/l
28.01.2019 13:26:01 | 61 | 0 | mg/l
28.01.2019 13:26:06 | 66 | 0 | mg/l
28.01.2019 13:26:11 | 71 | 0 | mg/l
28.01.2019 13:26:16 | 76 | 0 | mg/l
28.01.2019 13:26:21 | 81 | 0 | mg/l
28.01.2019 13:26:26 | 86 | 0 | mg/l
28.01.2019 13:26:31 | 91 | 0 | mg/l
28.01.2019 13:26:36 | 96 | 0 | mg/l
28.01.2019 13:26:41 | 101 | 0 | mg/l
28.01.2019 13:26:46 | 106 | 0 | mg/l
28.01.2019 13:26:51 | 111 | 0 | mg/l
28.01.2019 13:26:56 | 116 | 0 | mg/l
28.01.2019 13:27:01 | 121 | 0 | mg/l
28.01.2019 13:27:06 | 126 | 0 | mg/l
28.01.2019 13:27:11 | 131 | 0.02555 | mg/l
28.01.2019 13:27:16 | 136 | 0.28105 | mg/l
28.01.2019 13:27:21 | 141 | 0.89425 | mg/l
28.01.2019 13:27:26 | 146 | 2.044 | mg/l
28.01.2019 13:27:31 | 151 | 3.9602 | mg/l
28.01.2019 13:27:36 | 156 | 6.2853 | mg/l
28.01.2019 13:27:41 | 161 | 8.7637 | mg/l
28.01.2019 13:27:46 | 166 | 12.8516 | mg/l
28.01.2019 13:27:51 | 171 | 16.0454 | mg/l
28.01.2019 13:27:56 | 176 | 19.9546 | mg/l
28.01.2019 13:28:01 | 181 | 22.484 | mg/l
28.01.2019 13:28:06 | 186 | 24.9112 | mg/l
28.01.2019 13:28:11 | 191 | 26.2909 | mg/l
28.01.2019 13:28:16 | 196 | 26.9297 | mg/l
28.01.2019 13:28:21 | 201 | 27.2618 | mg/l
28.01.2019 13:28:26 | 206 | 27.0574 | mg/l
28.01.2019 13:28:31 | 211 | 26.2909 | mg/l
28.01.2019 13:28:36 | 216 | 25.269 | mg/l
28.01.2019 13:28:41 | 221 | 23.7104 | mg/l
28.01.2019 13:28:46 | 226 | 22.3307 | mg/l
28.01.2019 13:28:51 | 231 | 20.6955 | mg/l
28.01.2019 13:28:56 | 236 | 19.3413 | mg/l
28.01.2019 13:29:01 | 241 | 17.655 | mg/l
28.01.2019 13:29:06 | 246 | 16.3009 | mg/l
28.01.2019 13:29:11 | 251 | 14.9978 | mg/l
28.01.2019 13:29:16 | 256 | 13.8225 | mg/l
28.01.2019 13:29:21 | 261 | 12.3918 | mg/l
28.01.2019 13:29:26 | 266 | 11.1654 | mg/l
28.01.2019 13:29:31 | 271 | 10.1944 | mg/l
28.01.2019 13:29:36 | 276 | 9.198 | mg/l
28.01.2019 13:29:41 | 281 | 8.4571 | mg/l
28.01.2019 13:29:46 | 286 | 7.4606 | mg/l
28.01.2019 13:29:51 | 291 | 6.8985 | mg/l
28.01.2019 13:29:56 | 296 | 6.3364 | mg/l
28.01.2019 13:30:01 | 301 | 5.6466 | mg/l
28.01.2019 13:30:06 | 306 | 5.1356 | mg/l
28.01.2019 13:30:11 | 311 | 4.7012 | mg/l
28.01.2019 13:30:16 | 316 | 4.2668 | mg/l
28.01.2019 13:30:21 | 321 | 3.9091 | mg/l
28.01.2019 13:30:26 | 326 | 3.577 | mg/l
28.01.2019 13:30:31 | 331 | 3.2959 | mg/l
28.01.2019 13:30:36 | 336 | 2.9893 | mg/l
28.01.2019 13:30:41 | 341 | 2.7849 | mg/l
28.01.2019 13:30:46 | 346 | 2.5295 | mg/l
28.01.2019 13:30:51 | 351 | 2.3506 | mg/l
28.01.2019 13:30:56 | 356 | 2.1973 | mg/l
28.01.2019 13:31:01 | 361 | 2.044 | mg/l
28.01.2019 13:31:06 | 366 | 1.9163 | mg/l
28.01.2019 13:31:11 | 371 | 1.814 | mg/l
28.01.2019 13:31:16 | 376 | 1.6863 | mg/l
28.01.2019 13:31:21 | 381 | 1.6097 | mg/l
28.01.2019 13:31:26 | 386 | 1.4819 | mg/l
28.01.2019 13:31:31 | 391 | 1.4053 | mg/l
28.01.2019 13:31:36 | 396 | 1.3541 | mg/l
28.01.2019 13:31:41 | 401 | 1.2775 | mg/l
28.01.2019 13:31:46 | 406 | 1.2264 | mg/l
28.01.2019 13:31:51 | 411 | 1.1498 | mg/l
28.01.2019 13:31:56 | 416 | 1.0986 | mg/l
28.01.2019 13:32:01 | 421 | 1.0475 | mg/l
28.01.2019 13:32:06 | 426 | 1.022 | mg/l
28.01.2019 13:32:11 | 431 | 0.9709 | mg/l
28.01.2019 13:32:16 | 436 | 0.9198 | mg/l
28.01.2019 13:32:21 | 441 | 0.89425 | mg/l
28.01.2019 13:32:26 | 446 | 0.84315 | mg/l
28.01.2019 13:32:31 | 451 | 0.8176 | mg/l
28.01.2019 13:32:36 | 456 | 0.79205 | mg/l
28.01.2019 13:32:41 | 461 | 0.7665 | mg/l
28.01.2019 13:32:46 | 466 | 0.74095 | mg/l
28.01.2019 13:32:51 | 471 | 0.68985 | mg/l
28.01.2019 13:32:56 | 476 | 0.6643 | mg/l
28.01.2019 13:33:01 | 481 | 0.63875 | mg/l
28.01.2019 13:33:06 | 486 | 0.6132 | mg/l
28.01.2019 13:33:11 | 491 | 0.58765 | mg/l
28.01.2019 13:33:16 | 496 | 0.5621 | mg/l
28.01.2019 13:33:21 | 501 | 0.53655 | mg/l
28.01.2019 13:33:26 | 506 | 0.53655 | mg/l
28.01.2019 13:33:31 | 511 | 0.511 | mg/l
28.01.2019 13:33:36 | 516 | 0.48545 | mg/l
28.01.2019 13:33:41 | 521 | 0.48545 | mg/l
28.01.2019 13:33:46 | 526 | 0.4599 | mg/l
28.01.2019 13:33:51 | 531 | 0.43435 | mg/l
28.01.2019 13:33:56 | 536 | 0.43435 | mg/l
28.01.2019 13:34:01 | 541 | 0.4088 | mg/l
28.01.2019 13:34:06 | 546 | 0.38325 | mg/l
28.01.2019 13:34:11 | 551 | 0.38325 | mg/l
28.01.2019 13:34:16 | 556 | 0.3577 | mg/l
28.01.2019 13:34:21 | 561 | 0.3577 | mg/l
28.01.2019 13:34:26 | 566 | 0.33215 | mg/l
28.01.2019 13:34:31 | 571 | 0.33215 | mg/l
28.01.2019 13:34:36 | 576 | 0.3066 | mg/l
28.01.2019 13:34:41 | 581 | 0.3066 | mg/l
28.01.2019 13:34:46 | 586 | 0.3066 | mg/l
28.01.2019 13:34:51 | 591 | 0.28105 | mg/l
28.01.2019 13:34:56 | 596 | 0.28105 | mg/l
28.01.2019 13:35:01 | 601 | 0.28105 | mg/l
28.01.2019 13:35:06 | 606 | 0.2555 | mg/l
28.01.2019 13:35:11 | 611 | 0.2555 | mg/l
28.01.2019 13:35:16 | 616 | 0.2555 | mg/l
28.01.2019 13:35:21 | 621 | 0.2555 | mg/l
28.01.2019 13:35:26 | 626 | 0.22995 | mg/l
28.01.2019 13:35:31 | 631 | 0.22995 | mg/l
28.01.2019 13:35:36 | 636 | 0.22995 | mg/l
28.01.2019 13:35:41 | 641 | 0.22995 | mg/l
28.01.2019 13:35:46 | 646 | 0.2044 | mg/l
28.01.2019 13:35:51 | 651 | 0.2044 | mg/l
28.01.2019 13:35:56 | 656 | 0.2044 | mg/l
28.01.2019 13:36:01 | 661 | 0.2044 | mg/l
28.01.2019 13:36:06 | 666 | 0.17885 | mg/l
28.01.2019 13:36:11 | 671 | 0.17885 | mg/l
28.01.2019 13:36:16 | 676 | 0.17885 | mg/l
28.01.2019 13:36:21 | 681 | 0.1533 | mg/l
28.01.2019 13:36:26 | 686 | 0.1533 | mg/l
28.01.2019 13:36:31 | 691 | 0.17885 | mg/l
28.01.2019 13:36:36 | 696 | 0.1533 | mg/l
28.01.2019 13:36:41 | 701 | 0.1533 | mg/l
28.01.2019 13:36:46 | 706 | 0.1533 | mg/l
28.01.2019 13:36:51 | 711 | 0.12775 | mg/l
28.01.2019 13:36:56 | 716 | 0.12775 | mg/l
28.01.2019 13:37:01 | 721 | 0.12775 | mg/l
28.01.2019 13:37:06 | 726 | 0.12775 | mg/l
28.01.2019 13:37:11 | 731 | 0.12775 | mg/l
28.01.2019 13:37:16 | 736 | 0.12775 | mg/l
28.01.2019 13:37:21 | 741 | 0.12775 | mg/l
28.01.2019 13:37:26 | 746 | 0.12775 | mg/l
28.01.2019 13:37:31 | 751 | 0.12775 | mg/l
28.01.2019 13:37:36 | 756 | 0.12775 | mg/l
28.01.2019 13:37:41 | 761 | 0.12775 | mg/l
28.01.2019 13:37:46 | 766 | 0.12775 | mg/l
28.01.2019 13:37:51 | 771 | 0.12775 | mg/l
28.01.2019 13:37:56 | 776 | 0.1022 | mg/l
28.01.2019 13:38:01 | 781 | 0.1022 | mg/l
28.01.2019 13:38:06 | 786 | 0.1022 | mg/l
28.01.2019 13:38:11 | 791 | 0.1022 | mg/l
28.01.2019 13:38:16 | 796 | 0.1022 | mg/l
28.01.2019 13:38:21 | 801 | 0.1022 | mg/l
28.01.2019 13:38:26 | 806 | 0.07665 | mg/l
28.01.2019 13:38:31 | 811 | 0.1022 | mg/l
28.01.2019 13:38:36 | 816 | 0.1022 | mg/l
28.01.2019 13:38:41 | 821 | 0.1022 | mg/l
28.01.2019 13:38:46 | 826 | 0.07665 | mg/l
28.01.2019 13:38:51 | 831 | 0.07665 | mg/l
28.01.2019 13:38:56 | 836 | 0.07665 | mg/l
28.01.2019 13:39:01 | 841 | 0.07665 | mg/l
28.01.2019 13:39:06 | 846 | 0.07665 | mg/l
28.01.2019 13:39:11 | 851 | 0.07665 | mg/l
28.01.2019 13:39:16 | 856 | 0.07665 | mg/l
28.01.2019 13:39:21 | 861 | 0.07665 | mg/l
28.01.2019 13:39:26 | 866 | 0.07665 | mg/l
28.01.2019 13:39:31 | 871 | 0.07665 | mg/l
28.01.2019 13:39:36 | 876 | 0.07665 | mg/l
28.01.2019 13:39:41 | 881 | 0.07665 | mg/l
28.01.2019 13:39:46 | 886 | 0.07665 | mg/l
28.01.2019 13:39:51 | 891 | 0.07665 | mg/l
28.01.2019 13:39:56 | 896 | 0.0511 | mg/l
28.01.2019 13:40:01 | 901 | 0.07665 | mg/l
28.01.2019 13:40:06 | 906 | 0.0511 | mg/l
28.01.2019 13:40:11 | 911 | 0.0511 | mg/l
28.01.2019 13:40:16 | 916 | 0.0511 | mg/l
28.01.2019 13:40:21 | 921 | 0.0511 | mg/l
28.01.2019 13:40:26 | 926 | 0.0511 | mg/l
28.01.2019 13:40:31 | 931 | 0.0511 | mg/l
28.01.2019 13:40:36 | 936 | 0.0511 | mg/l
28.01.2019 13:40:41 | 941 | 0.0511 | mg/l
28.01.2019 13:40:46 | 946 | 0.0511 | mg/l
28.01.2019 13:40:51 | 951 | 0.0511 | mg/l
28.01.2019 13:40:56 | 956 | 0.0511 | mg/l
28.01.2019 13:41:01 | 961 | 0.0511 | mg/l
28.01.2019 13:41:06 | 966 | 0.0511 | mg/l
28.01.2019 13:41:11 | 971 | 0.0511 | mg/l
28.01.2019 13:41:16 | 976 | 0.0511 | mg/l
28.01.2019 13:41:21 | 981 | 0.0511 | mg/l
28.01.2019 13:41:26 | 986 | 0.0511 | mg/l
28.01.2019 13:41:31 | 991 | 0.0511 | mg/l
28.01.2019 13:41:36 | 996 | 0.0511 | mg/l
28.01.2019 13:41:41 | 1001 | 0.0511 | mg/l
28.01.2019 13:41:46 | 1006 | 0.0511 | mg/l
28.01.2019 13:41:51 | 1011 | 0.0511 | mg/l
28.01.2019 13:41:56 | 1016 | 0.02555 | mg/l
28.01.2019 13:42:01 | 1021 | 0.0511 | mg/l
28.01.2019 13:42:06 | 1026 | 0.0511 | mg/l
28.01.2019 13:42:11 | 1031 | 0.0511 | mg/l
28.01.2019 13:42:16 | 1036 | 0.0511 | mg/l
28.01.2019 13:42:21 | 1041 | 0.0511 | mg/l
28.01.2019 13:42:26 | 1046 | 0.0511 | mg/l
28.01.2019 13:42:31 | 1051 | 0.02555 | mg/l
28.01.2019 13:42:36 | 1056 | 0.02555 | mg/l
28.01.2019 13:42:41 | 1061 | 0.02555 | mg/l
28.01.2019 13:42:46 | 1066 | 0.02555 | mg/l
28.01.2019 13:42:51 | 1071 | 0.02555 | mg/l
28.01.2019 13:42:56 | 1076 | 0.02555 | mg/l
28.01.2019 13:43:01 | 1081 | 0.02555 | mg/l
28.01.2019 13:43:06 | 1086 | 0.02555 | mg/l
28.01.2019 13:43:11 | 1091 | 0.02555 | mg/l
28.01.2019 13:43:16 | 1096 | 0.02555 | mg/l
28.01.2019 13:43:21 | 1101 | 0.02555 | mg/l
28.01.2019 13:43:26 | 1106 | 0.02555 | mg/l
28.01.2019 13:43:31 | 1111 | 0.02555 | mg/l
28.01.2019 13:43:36 | 1116 | 0.02555 | mg/l
28.01.2019 13:43:41 | 1121 | 0.02555 | mg/l
28.01.2019 13:43:46 | 1126 | 0.02555 | mg/l
28.01.2019 13:43:51 | 1131 | 0.02555 | mg/l
28.01.2019 13:43:56 | 1136 | 0.02555 | mg/l
28.01.2019 13:44:01 | 1141 | 0.02555 | mg/l
28.01.2019 13:44:06 | 1146 | 0.02555 | mg/l
28.01.2019 13:44:11 | 1151 | 0.02555 | mg/l
28.01.2019 13:44:16 | 1156 | 0.02555 | mg/l
28.01.2019 13:44:21 | 1161 | 0.02555 | mg/l
28.01.2019 13:44:26 | 1166 | 0.02555 | mg/l
28.01.2019 13:44:31 | 1171 | 0.02555 | mg/l
28.01.2019 13:44:36 | 1176 | 0.02555 | mg/l
28.01.2019 13:44:41 | 1181 | 0.02555 | mg/l
28.01.2019 13:44:46 | 1186 | 0.02555 | mg/l
28.01.2019 13:44:51 | 1191 | 0.02555 | mg/l
28.01.2019 13:44:56 | 1196 | 0.02555 | mg/l
28.01.2019 13:45:01 | 1201 | 0.02555 | mg/l
28.01.2019 13:45:06 | 1206 | 0.02555 | mg/l
28.01.2019 13:45:11 | 1211 | 0.02555 | mg/l
28.01.2019 13:45:16 | 1216 | 0.02555 | mg/l
28.01.2019 13:45:21 | 1221 | 0.02555 | mg/l
28.01.2019 13:45:26 | 1226 | 0.02555 | mg/l
28.01.2019 13:45:31 | 1231 | 0.02555 | mg/l
28.01.2019 13:45:36 | 1236 | 0.02555 | mg/l
28.01.2019 13:45:41 | 1241 | 0.02555 | mg/l
28.01.2019 13:45:46 | 1246 | 0.02555 | mg/l
28.01.2019 13:45:51 | 1251 | 0.02555 | mg/l
28.01.2019 13:45:56 | 1256 | 0.02555 | mg/l
28.01.2019 13:46:01 | 1261 | 0.02555 | mg/l
28.01.2019 13:46:06 | 1266 | 0.02555 | mg/l
28.01.2019 13:46:11 | 1271 | 0.02555 | mg/l
28.01.2019 13:46:16 | 1276 | 0.02555 | mg/l
28.01.2019 13:46:21 | 1281 | 0.02555 | mg/l
28.01.2019 13:46:26 | 1286 | 0.02555 | mg/l
28.01.2019 13:46:31 | 1291 | 0.02555 | mg/l
28.01.2019 13:46:36 | 1296 | 0.02555 | mg/l
28.01.2019 13:46:41 | 1301 | 0.02555 | mg/l
28.01.2019 13:46:46 | 1306 | 0.02555 | mg/l
28.01.2019 13:46:51 | 1311 | 0.02555 | mg/l
28.01.2019 13:46:56 | 1316 | 0.02555 | mg/l
28.01.2019 13:47:01 | 1321 | 0.02555 | mg/l
28.01.2019 13:47:06 | 1326 | 0.02555 | mg/l
28.01.2019 13:47:11 | 1331 | 0.02555 | mg/l
28.01.2019 13:47:16 | 1336 | 0.02555 | mg/l
28.01.2019 13:47:21 | 1341 | 0.02555 | mg/l
28.01.2019 13:47:26 | 1346 | 0.02555 | mg/l
28.01.2019 13:47:31 | 1351 | 0.02555 | mg/l
28.01.2019 13:47:36 | 1356 | 0.02555 | mg/l
28.01.2019 13:47:41 | 1361 | 0.02555 | mg/l
28.01.2019 13:47:46 | 1366 | 0.02555 | mg/l
28.01.2019 13:47:51 | 1371 | 0.02555 | mg/l
28.01.2019 13:47:56 | 1376 | 0.02555 | mg/l
28.01.2019 13:48:01 | 1381 | 0.02555 | mg/l
28.01.2019 13:48:06 | 1386 | 0.02555 | mg/l
28.01.2019 13:48:11 | 1391 | 0.02555 | mg/l
28.01.2019 13:48:16 | 1396 | 0.02555 | mg/l
28.01.2019 13:48:21 | 1401 | 0.02555 | mg/l
28.01.2019 13:48:26 | 1406 | 0.02555 | mg/l
28.01.2019 13:48:31 | 1411 | 0.02555 | mg/l
28.01.2019 13:48:36 | 1416 | 0.02555 | mg/l
28.01.2019 13:48:41 | 1421 | 0.02555 | mg/l
28.01.2019 13:48:46 | 1426 | 0.02555 | mg/l
28.01.2019 13:48:51 | 1431 | 0.02555 | mg/l
28.01.2019 13:48:56 | 1436 | 0.02555 | mg/l
28.01.2019 13:49:01 | 1441 | 0.02555 | mg/l
28.01.2019 13:49:06 | 1446 | 0.02555 | mg/l
28.01.2019 13:49:11 | 1451 | 0.02555 | mg/l
28.01.2019 13:49:16 | 1456 | 0.02555 | mg/l
28.01.2019 13:49:21 | 1461 | 0 | mg/l
28.01.2019 13:49:26 | 1466 | 0.02555 | mg/l
28.01.2019 13:49:31 | 1471 | 0 | mg/l
28.01.2019 13:49:36 | 1476 | 0.02555 | mg/l
28.01.2019 13:49:41 | 1481 | 0 | mg/l
28.01.2019 13:49:46 | 1486 | 0 | mg/l
28.01.2019 13:49:51 | 1491 | 0 | mg/l
28.01.2019 13:49:56 | 1496 | 0 | mg/l
28.01.2019 13:50:01 | 1501 | 0 | mg/l
28.01.2019 13:50:06 | 1506 | 0.02555 | mg/l
28.01.2019 13:50:11 | 1511 | 0 | mg/l
28.01.2019 13:50:16 | 1516 | 0 | mg/l
28.01.2019 13:50:21 | 1521 | 0 | mg/l
28.01.2019 13:50:26 | 1526 | 0 | mg/l
28.01.2019 13:50:31 | 1531 | 0.02555 | mg/l
28.01.2019 13:50:36 | 1536 | 0.02555 | mg/l
28.01.2019 13:50:41 | 1541 | 0 | mg/l
28.01.2019 13:50:46 | 1546 | 0 | mg/l
28.01.2019 13:50:51 | 1551 | 0 | mg/l
28.01.2019 13:50:56 | 1556 | 0 | mg/l
28.01.2019 13:51:01 | 1561 | 0 | mg/l
28.01.2019 13:51:06 | 1566 | 0.02555 | mg/l
28.01.2019 13:51:11 | 1571 | 0 | mg/l
28.01.2019 13:51:16 | 1576 | 0 | mg/l
28.01.2019 13:51:21 | 1581 | 0 | mg/l
28.01.2019 13:51:26 | 1586 | 0 | mg/l
28.01.2019 13:51:31 | 1591 | 0.02555 | mg/l
28.01.2019 13:51:36 | 1596 | 0 | mg/l
28.01.2019 13:51:41 | 1601 | 0.02555 | mg/l
28.01.2019 13:51:46 | 1606 | 0 | mg/l
28.01.2019 13:51:51 | 1611 | 0 | mg/l
28.01.2019 13:51:56 | 1616 | 0 | mg/l
28.01.2019 13:52:01 | 1621 | 0 | mg/l
28.01.2019 13:52:06 | 1626 | 0 | mg/l
28.01.2019 13:52:11 | 1631 | 0 | mg/l
28.01.2019 13:52:16 | 1636 | 0.02555 | mg/l
28.01.2019 13:52:21 | 1641 | 0 | mg/l
28.01.2019 13:52:26 | 1646 | 0 | mg/l
28.01.2019 13:52:31 | 1651 | 0.02555 | mg/l
28.01.2019 13:52:36 | 1656 | 0 | mg/l
28.01.2019 13:52:41 | 1661 | 0 | mg/l
28.01.2019 13:52:46 | 1666 | 0 | mg/l
28.01.2019 13:52:51 | 1671 | 0 | mg/l
28.01.2019 13:52:56 | 1676 | 0 | mg/l
28.01.2019 13:53:01 | 1681 | 0 | mg/l
28.01.2019 13:53:06 | 1686 | 0 | mg/l
28.01.2019 13:53:11 | 1691 | 0 | mg/l
28.01.2019 13:53:16 | 1696 | 0 | mg/l
28.01.2019 13:53:21 | 1701 | 0 | mg/l
28.01.2019 13:53:26 | 1706 | 0 | mg/l
28.01.2019 13:53:31 | 1711 | 0 | mg/l
28.01.2019 13:53:36 | 1716 | 0 | mg/l
28.01.2019 13:53:41 | 1721 | 0 | mg/l
28.01.2019 13:53:46 | 1726 | 0 | mg/l
28.01.2019 13:53:51 | 1731 | 0 | mg/l
28.01.2019 13:53:56 | 1736 | 0 | mg/l
28.01.2019 13:54:01 | 1741 | 0 | mg/l
28.01.2019 13:54:06 | 1746 | 0 | mg/l
28.01.2019 13:54:11 | 1751 | 0 | mg/l
28.01.2019 13:54:16 | 1756 | 0 | mg/l
28.01.2019 13:54:21 | 1761 | 0 | mg/l
28.01.2019 13:54:26 | 1766 | 0 | mg/l
28.01.2019 13:54:31 | 1771 | 0 | mg/l
28.01.2019 13:54:36 | 1776 | 0 | mg/l
28.01.2019 13:54:41 | 1781 | 0 | mg/l
28.01.2019 13:54:46 | 1786 | 0 | mg/l
28.01.2019 13:54:51 | 1791 | 0 | mg/l
28.01.2019 13:54:56 | 1796 | 0 | mg/l
28.01.2019 13:55:01 | 1801 | 0 | mg/l
28.01.2019 13:55:06 | 1806 | 0 | mg/l
28.01.2019 13:55:11 | 1811 | 0 | mg/l
28.01.2019 13:55:16 | 1816 | 0 | mg/l
28.01.2019 13:55:21 | 1821 | 0 | mg/l
28.01.2019 13:55:26 | 1826 | 0 | mg/l
28.01.2019 13:55:31 | 1831 | 0 | mg/l
28.01.2019 13:55:36 | 1836 | 0 | mg/l
28.01.2019 13:55:41 | 1841 | 0 | mg/l
28.01.2019 13:55:46 | 1846 | 0 | mg/l
28.01.2019 13:55:51 | 1851 | 0 | mg/l
28.01.2019 13:55:56 | 1856 | 0 | mg/l
28.01.2019 13:56:01 | 1861 | 0 | mg/l
28.01.2019 13:56:06 | 1866 | 0 | mg/l
28.01.2019 13:56:11 | 1871 | 0 | mg/l
28.01.2019 13:56:16 | 1876 | 0 | mg/l
28.01.2019 13:56:21 | 1881 | 0 | mg/l
28.01.2019 13:56:26 | 1886 | 0 | mg/l
28.01.2019 13:56:31 | 1891 | 0 | mg/l
28.01.2019 13:56:36 | 1896 | 0 | mg/l
28.01.2019 13:56:41 | 1901 | 0 | mg/l
28.01.2019 13:56:46 | 1906 | 0 | mg/l
28.01.2019 13:56:51 | 1911 | 0 | mg/l
28.01.2019 13:56:56 | 1916 | 0 | mg/l
28.01.2019 13:57:01 | 1921 | 0 | mg/l
28.01.2019 13:57:06 | 1926 | 0 | mg/l
28.01.2019 13:57:11 | 1931 | 0 | mg/l
28.01.2019 13:57:16 | 1936 | 0 | mg/l
28.01.2019 13:57:21 | 1941 | 0 | mg/l
28.01.2019 13:57:26 | 1946 | 0 | mg/l
28.01.2019 13:57:31 | 1951 | 0 | mg/l
28.01.2019 13:57:36 | 1956 | 0 | mg/l
28.01.2019 13:57:41 | 1961 | 0 | mg/l
28.01.2019 13:57:46 | 1966 | 0 | mg/l
28.01.2019 13:57:51 | 1971 | 0 | mg/l
28.01.2019 13:57:56 | 1976 | 0 | mg/l
28.01.2019 13:58:01 | 1981 | 0 | mg/l
28.01.2019 13:58:06 | 1986 | 0 | mg/l
28.01.2019 13:58:11 | 1991 | 0 | mg/l
28.01.2019 13:58:16 | 1996 | 0 | mg/l
28.01.2019 13:58:21 | 2001 | 0 | mg/l
28.01.2019 13:58:26 | 2006 | 0 | mg/l
28.01.2019 13:58:31 | 2011 | 0 | mg/l
28.01.2019 13:58:36 | 2016 | 0 | mg/l
28.01.2019 13:58:41 | 2021 | 0 | mg/l
28.01.2019 13:58:46 | 2026 | 0 | mg/l
28.01.2019 13:58:51 | 2031 | 0 | mg/l
28.01.2019 13:58:56 | 2036 | 0 | mg/l
28.01.2019 13:59:01 | 2041 | 0 | mg/l
28.01.2019 13:59:06 | 2046 | 0 | mg/l
28.01.2019 13:59:11 | 2051 | 0 | mg/l
28.01.2019 13:59:16 | 2056 | 0 | mg/l
28.01.2019 13:59:21 | 2061 | 0 | mg/l
28.01.2019 13:59:26 | 2066 | 0 | mg/l
28.01.2019 13:59:31 | 2071 | 0 | mg/l
28.01.2019 13:59:36 | 2076 | 0 | mg/l
28.01.2019 13:59:41 | 2081 | 0 | mg/l
28.01.2019 13:59:46 | 2086 | 0 | mg/l
28.01.2019 13:59:51 | 2091 | 0 | mg/l
28.01.2019 13:59:56 | 2096 | 0 | mg/l
28.01.2019 14:00:01 | 2101 | 0 | mg/l
28.01.2019 14:00:06 | 2106 | 0 | mg/l
28.01.2019 14:00:11 | 2111 | 0 | mg/l
28.01.2019 14:00:16 | 2116 | 0 | mg/l
28.01.2019 14:00:21 | 2121 | 0 | mg/l
28.01.2019 14:00:26 | 2126 | 0 | mg/l
28.01.2019 14:00:31 | 2131 | 0 | mg/l
28.01.2019 14:00:36 | 2136 | 0 | mg/l
28.01.2019 14:00:41 | 2141 | 0 | mg/l
28.01.2019 14:00:46 | 2146 | 0 | mg/l
28.01.2019 14:00:51 | 2151 | 0 | mg/l
28.01.2019 14:00:56 | 2156 | 0 | mg/l
28.01.2019 14:01:01 | 2161 | 0 | mg/l
28.01.2019 14:01:06 | 2166 | 0 | mg/l
28.01.2019 14:01:11 | 2171 | 0 | mg/l
28.01.2019 14:01:16 | 2176 | 0 | mg/l
28.01.2019 14:01:21 | 2181 | 0 | mg/l
28.01.2019 14:01:26 | 2186 | 0 | mg/l
28.01.2019 14:01:31 | 2191 | 0 | mg/l
28.01.2019 14:01:36 | 2196 | 0 | mg/l
28.01.2019 14:01:41 | 2201 | 0 | mg/l
28.01.2019 14:01:46 | 2206 | 0 | mg/l
28.01.2019 14:01:51 | 2211 | 0 | mg/l
28.01.2019 14:01:56 | 2216 | 0 | mg/l
28.01.2019 14:02:01 | 2221 | 0 | mg/l
28.01.2019 14:02:06 | 2226 | 0 | mg/l
28.01.2019 14:02:11 | 2231 | 0 | mg/l
28.01.2019 14:02:16 | 2236 | 0 | mg/l
28.01.2019 14:02:21 | 2241 | 0 | mg/l
28.01.2019 14:02:26 | 2246 | 0 | mg/l
28.01.2019 14:02:31 | 2251 | 0 | mg/l
28.01.2019 14:02:36 | 2256 | 0 | mg/l
28.01.2019 14:02:41 | 2261 | 0 | mg/l
28.01.2019 14:02:46 | 2266 | 0 | mg/l
28.01.2019 14:02:51 | 2271 | 0 | mg/l
28.01.2019 14:02:56 | 2276 | 0 | mg/l
28.01.2019 14:03:01 | 2281 | 0 | mg/l
28.01.2019 14:03:06 | 2286 | 0 | mg/l
28.01.2019 14:03:11 | 2291 | 0 | mg/l
28.01.2019 14:03:16 | 2296 | 0 | mg/l
28.01.2019 14:03:21 | 2301 | 0 | mg/l
28.01.2019 14:03:26 | 2306 | 0 | mg/l
28.01.2019 14:03:31 | 2311 | 0 | mg/l
28.01.2019 14:03:36 | 2316 | 0 | mg/l
28.01.2019 14:03:41 | 2321 | 0 | mg/l
28.01.2019 14:03:46 | 2326 | 0 | mg/l
28.01.2019 14:03:51 | 2331 | 0 | mg/l
28.01.2019 14:03:56 | 2336 | 0 | mg/l
28.01.2019 14:04:01 | 2341 | 0 | mg/l
28.01.2019 14:04:06 | 2346 | 0 | mg/l
28.01.2019 14:04:11 | 2351 | 0 | mg/l
28.01.2019 14:04:16 | 2356 | 0 | mg/l
28.01.2019 14:04:21 | 2361 | 0 | mg/l
28.01.2019 14:04:26 | 2366 | 0 | mg/l
28.01.2019 14:04:31 | 2371 | 0 | mg/l
28.01.2019 14:04:36 | 2376 | 0 | mg/l
28.01.2019 14:04:41 | 2381 | 0 | mg/l
28.01.2019 14:04:46 | 2386 | 0 | mg/l
28.01.2019 14:04:51 | 2391 | 0 | mg/l
28.01.2019 14:04:56 | 2396 | 0 | mg/l
28.01.2019 14:05:01 | 2401 | 0 | mg/l
28.01.2019 14:05:06 | 2406 | 0 | mg/l
28.01.2019 14:05:11 | 2411 | 0 | mg/l
28.01.2019 14:05:16 | 2416 | 0 | mg/l
28.01.2019 14:05:21 | 2421 | 0 | mg/l
28.01.2019 14:05:26 | 2426 | 0 | mg/l
28.01.2019 14:05:31 | 2431 | 0 | mg/l
28.01.2019 14:05:36 | 2436 | 0 | mg/l
28.01.2019 14:05:41 | 2441 | 0 | mg/l
28.01.2019 14:05:46 | 2446 | 0 | mg/l
28.01.2019 14:05:51 | 2451 | 0 | mg/l
28.01.2019 14:05:56 | 2456 | 0 | mg/l
28.01.2019 14:06:01 | 2461 | 0 | mg/l
28.01.2019 14:06:06 | 2466 | 0 | mg/l
28.01.2019 14:06:11 | 2471 | 0 | mg/l
28.01.2019 14:06:16 | 2476 | 0 | mg/l
28.01.2019 14:06:21 | 2481 | 0 | mg/l
28.01.2019 14:06:26 | 2486 | 0 | mg/l
28.01.2019 14:06:31 | 2491 | 0 | mg/l
28.01.2019 14:06:36 | 2496 | 0 | mg/l
28.01.2019 14:06:41 | 2501 | 0 | mg/l
28.01.2019 14:06:46 | 2506 | 0 | mg/l
28.01.2019 14:06:51 | 2511 | 0 | mg/l
28.01.2019 14:06:56 | 2516 | 0 | mg/l
28.01.2019 14:07:01 | 2521 | 0 | mg/l
28.01.2019 14:07:06 | 2526 | 0 | mg/l
28.01.2019 14:07:11 | 2531 | 0 | mg/l
28.01.2019 14:07:16 | 2536 | 0 | mg/l
28.01.2019 14:07:21 | 2541 | 0 | mg/l
28.01.2019 14:07:26 | 2546 | 0 | mg/l
28.01.2019 14:07:31 | 2551 | 0 | mg/l
28.01.2019 14:07:36 | 2556 | 0 | mg/l
28.01.2019 14:07:41 | 2561 | 0 | mg/l
28.01.2019 14:07:46 | 2566 | 0 | mg/l
28.01.2019 14:07:51 | 2571 | 0 | mg/l
28.01.2019 14:07:56 | 2576 | 0 | mg/l
28.01.2019 14:08:01 | 2581 | 0 | mg/l
28.01.2019 14:08:06 | 2586 | 0 | mg/l
28.01.2019 14:08:11 | 2591 | 0 | mg/l
28.01.2019 14:08:16 | 2596 | 0 | mg/l
28.01.2019 14:08:21 | 2601 | 0 | mg/l
28.01.2019 14:08:26 | 2606 | 0 | mg/l
28.01.2019 14:08:31 | 2611 | 0 | mg/l
28.01.2019 14:08:36 | 2616 | 0 | mg/l
28.01.2019 14:08:41 | 2621 | 0 | mg/l
28.01.2019 14:08:46 | 2626 | 0 | mg/l
28.01.2019 14:08:51 | 2631 | 0 | mg/l
28.01.2019 14:08:56 | 2636 | 0 | mg/l
28.01.2019 14:09:01 | 2641 | 0 | mg/l
28.01.2019 14:09:06 | 2646 | 0 | mg/l
28.01.2019 14:09:11 | 2651 | 0 | mg/l
28.01.2019 14:09:16 | 2656 | 0 | mg/l
28.01.2019 14:09:21 | 2661 | 0 | mg/l
28.01.2019 14:09:26 | 2666 | 0 | mg/l
28.01.2019 14:09:31 | 2671 | 0 | mg/l
28.01.2019 14:09:36 | 2676 | 0 | mg/l
28.01.2019 14:09:41 | 2681 | 0 | mg/l
28.01.2019 14:09:46 | 2686 | 0 | mg/l
28.01.2019 14:09:51 | 2691 | 0 | mg/l
28.01.2019 14:09:56 | 2696 | 0 | mg/l
28.01.2019 14:10:01 | 2701 | 0 | mg/l
28.01.2019 14:10:06 | 2706 | 0 | mg/l
28.01.2019 14:10:11 | 2711 | 0 | mg/l
28.01.2019 14:10:16 | 2716 | 0 | mg/l
28.01.2019 14:10:21 | 2721 | 0 | mg/l
28.01.2019 14:10:26 | 2726 | 0 | mg/l
28.01.2019 14:10:31 | 2731 | 0 | mg/l
28.01.2019 14:10:36 | 2736 | 0 | mg/l
28.01.2019 14:10:41 | 2741 | 0 | mg/l
28.01.2019 14:10:46 | 2746 | 0 | mg/l
28.01.2019 14:10:51 | 2751 | 0 | mg/l
28.01.2019 14:10:56 | 2756 | 0 | mg/l
28.01.2019 14:11:01 | 2761 | 0 | mg/l
28.01.2019 14:11:06 | 2766 | 0 | mg/l
28.01.2019 14:11:11 | 2771 | 0 | mg/l
28.01.2019 14:11:16 | 2776 | 0 | mg/l
28.01.2019 14:11:21 | 2781 | 0 | mg/l
28.01.2019 14:11:26 | 2786 | 0 | mg/l
28.01.2019 14:11:31 | 2791 | 0 | mg/l
28.01.2019 14:11:36 | 2796 | 0 | mg/l
28.01.2019 14:11:41 | 2801 | 0 | mg/l
28.01.2019 14:11:46 | 2806 | 0 | mg/l
28.01.2019 14:11:51 | 2811 | 0 | mg/l
28.01.2019 14:11:56 | 2816 | 0 | mg/l
28.01.2019 14:12:01 | 2821 | 0 | mg/l
28.01.2019 14:12:06 | 2826 | 0 | mg/l
28.01.2019 14:12:11 | 2831 | 0 | mg/l
28.01.2019 14:12:16 | 2836 | 0 | mg/l
28.01.2019 14:12:21 | 2841 | 0 | mg/l
28.01.2019 14:12:26 | 2846 | 0 | mg/l
28.01.2019 14:12:31 | 2851 | 0 | mg/l
28.01.2019 14:12:36 | 2856 | 0 | mg/l
28.01.2019 14:12:41 | 2861 | 0 | mg/l
28.01.2019 14:12:46 | 2866 | 0 | mg/l
28.01.2019 14:12:51 | 2871 | 0 | mg/l
28.01.2019 14:12:56 | 2876 | 0 | mg/l
28.01.2019 14:13:01 | 2881 | 0 | mg/l
28.01.2019 14:13:06 | 2886 | 0 | mg/l
28.01.2019 14:13:11 | 2891 | 0 | mg/l
28.01.2019 14:13:16 | 2896 | 0 | mg/l
28.01.2019 14:13:21 | 2901 | 0 | mg/l
28.01.2019 14:13:26 | 2906 | 0 | mg/l
28.01.2019 14:13:31 | 2911 | 0 | mg/l
28.01.2019 14:13:36 | 2916 | 0 | mg/l
28.01.2019 14:13:41 | 2921 | 0 | mg/l
28.01.2019 14:13:46 | 2926 | 0 | mg/l
28.01.2019 14:13:51 | 2931 | 0 | mg/l
28.01.2019 14:13:56 | 2936 | 0 | mg/l
28.01.2019 14:14:01 | 2941 | 0 | mg/l
28.01.2019 14:14:06 | 2946 | 0 | mg/l
28.01.2019 14:14:11 | 2951 | 0 | mg/l
28.01.2019 14:14:16 | 2956 | 0 | mg/l
28.01.2019 14:14:21 | 2961 | 0 | mg/l
28.01.2019 14:14:26 | 2966 | 0 | mg/l
28.01.2019 14:14:31 | 2971 | 0 | mg/l
28.01.2019 14:14:36 | 2976 | 0 | mg/l
28.01.2019 14:14:41 | 2981 | 0 | mg/l
28.01.2019 14:14:46 | 2986 | 0 | mg/l
28.01.2019 14:14:51 | 2991 | 0 | mg/l
28.01.2019 14:14:56 | 2996 | 0 | mg/l
28.01.2019 14:15:01 | 3001 | 0 | mg/l
28.01.2019 14:15:06 | 3006 | 0 | mg/l
28.01.2019 14:15:11 | 3011 | 0 | mg/l
28.01.2019 14:15:16 | 3016 | 0 | mg/l
28.01.2019 14:15:21 | 3021 | 0 | mg/l
28.01.2019 14:15:26 | 3026 | 0 | mg/l
28.01.2019 14:15:31 | 3031 | 0 | mg/l
28.01.2019 14:15:36 | 3036 | 0 | mg/l
28.01.2019 14:15:41 | 3041 | 0 | mg/l
28.01.2019 14:15:46 | 3046 | 0 | mg/l
28.01.2019 14:15:51 | 3051 | 0 | mg/l
28.01.2019 14:15:56 | 3056 | 0 | mg/l
28.01.2019 14:16:01 | 3061 | 0 | mg/l
28.01.2019 14:16:06 | 3066 | 0 | mg/l
28.01.2019 14:16:11 | 3071 | 0 | mg/l
28.01.2019 14:16:16 | 3076 | 0 | mg/l
28.01.2019 14:16:21 | 3081 | 0 | mg/l
28.01.2019 14:16:26 | 3086 | 0 | mg/l
28.01.2019 14:16:31 | 3091 | 0 | mg/l
28.01.2019 14:16:36 | 3096 | 0 | mg/l
28.01.2019 14:16:41 | 3101 | 0 | mg/l
28.01.2019 14:16:46 | 3106 | 0 | mg/l
28.01.2019 14:16:51 | 3111 | 0 | mg/l
28.01.2019 14:16:56 | 3116 | 0 | mg/l
28.01.2019 14:17:01 | 3121 | 0 | mg/l
28.01.2019 14:17:06 | 3126 | 0 | mg/l
28.01.2019 14:17:11 | 3131 | 0 | mg/l
28.01.2019 14:17:16 | 3136 | 0 | mg/l
28.01.2019 14:17:21 | 3141 | 0 | mg/l
28.01.2019 14:17:26 | 3146 | 0 | mg/l
28.01.2019 14:17:31 | 3151 | 0 | mg/l
28.01.2019 14:17:36 | 3156 | 0 | mg/l
28.01.2019 14:17:41 | 3161 | 0 | mg/l
28.01.2019 14:17:46 | 3166 | 0 | mg/l
28.01.2019 14:17:51 | 3171 | 0 | mg/l
28.01.2019 14:17:56 | 3176 | 0 | mg/l
28.01.2019 14:18:01 | 3181 | 0 | mg/l
28.01.2019 14:18:06 | 3186 | 0 | mg/l
28.01.2019 14:18:11 | 3191 | 0 | mg/l
28.01.2019 14:18:16 | 3196 | 0 | mg/l
28.01.2019 14:18:21 | 3201 | 0 | mg/l
28.01.2019 14:18:26 | 3206 | 0 | mg/l
28.01.2019 14:18:31 | 3211 | 0 | mg/l
28.01.2019 14:18:36 | 3216 | 0 | mg/l
28.01.2019 14:18:41 | 3221 | 0 | mg/l
28.01.2019 14:18:46 | 3226 | 0 | mg/l
28.01.2019 14:18:51 | 3231 | 0 | mg/l
28.01.2019 14:18:56 | 3236 | 0 | mg/l
28.01.2019 14:19:01 | 3241 | 0 | mg/l
28.01.2019 14:19:06 | 3246 | 0 | mg/l
28.01.2019 14:19:11 | 3251 | 0 | mg/l
28.01.2019 14:19:16 | 3256 | 0 | mg/l
28.01.2019 14:19:21 | 3261 | 0 | mg/l
28.01.2019 14:19:26 | 3266 | 0 | mg/l

## WTW 9
https://creativecommons.org/licenses/by-nc/4.0/
Date and time | Time from injection [s] | Net chloride concentration | Unit
28.01.2019 13:25:01 | 1 | 0 | mg/l
28.01.2019 13:25:06 | 6 | 0 | mg/l
28.01.2019 13:25:11 | 11 | 0 | mg/l
28.01.2019 13:25:16 | 16 | 0 | mg/l
28.01.2019 13:25:21 | 21 | 0 | mg/l
28.01.2019 13:25:26 | 26 | 0 | mg/l
28.01.2019 13:25:31 | 31 | 0 | mg/l
28.01.2019 13:25:36 | 36 | 0 | mg/l
28.01.2019 13:25:41 | 41 | 0 | mg/l
28.01.2019 13:25:46 | 46 | 0 | mg/l
28.01.2019 13:25:51 | 51 | 0 | mg/l
28.01.2019 13:25:56 | 56 | 0 | mg/l
28.01.2019 13:26:01 | 61 | 0.02555 | mg/l
28.01.2019 13:26:06 | 66 | 0.1022 | mg/l
28.01.2019 13:26:11 | 71 | 0.9198 | mg/l
28.01.2019 13:26:16 | 76 | 3.1938 | mg/l
28.01.2019 13:26:21 | 81 | 8.2526 | mg/l
28.01.2019 13:26:26 | 86 | 15.5344 | mg/l
28.01.2019 13:26:31 | 91 | 25.9843 | mg/l
28.01.2019 13:26:36 | 96 | 33.6749 | mg/l
28.01.2019 13:26:41 | 101 | 40.2668 | mg/l
28.01.2019 13:26:46 | 106 | 42.8218 | mg/l
28.01.2019 13:26:51 | 111 | 43.3328 | mg/l
28.01.2019 13:26:56 | 116 | 41.7998 | mg/l
28.01.2019 13:27:01 | 121 | 38.9893 | mg/l
28.01.2019 13:27:06 | 126 | 35.5911 | mg/l
28.01.2019 13:27:11 | 131 | 32.0397 | mg/l
28.01.2019 13:27:16 | 136 | 28.1561 | mg/l
28.01.2019 13:27:21 | 141 | 25.2434 | mg/l
28.01.2019 13:27:26 | 146 | 21.5642 | mg/l
28.01.2019 13:27:31 | 151 | 18.7793 | mg/l
28.01.2019 13:27:36 | 156 | 16.2753 | mg/l
28.01.2019 13:27:41 | 161 | 14.2058 | mg/l
28.01.2019 13:27:46 | 166 | 12.3662 | mg/l
28.01.2019 13:27:51 | 171 | 10.6799 | mg/l
28.01.2019 13:27:56 | 176 | 9.4024 | mg/l
28.01.2019 13:28:01 | 181 | 8.406 | mg/l
28.01.2019 13:28:06 | 186 | 6.7963 | mg/l
28.01.2019 13:28:11 | 191 | 5.9787 | mg/l
28.01.2019 13:28:16 | 196 | 5.2889 | mg/l
28.01.2019 13:28:21 | 201 | 4.7778 | mg/l
28.01.2019 13:28:26 | 206 | 4.088 | mg/l
28.01.2019 13:28:31 | 211 | 3.6792 | mg/l
28.01.2019 13:28:36 | 216 | 3.2193 | mg/l
28.01.2019 13:28:41 | 221 | 2.9383 | mg/l
28.01.2019 13:28:46 | 226 | 2.6061 | mg/l
28.01.2019 13:28:51 | 231 | 2.3251 | mg/l
28.01.2019 13:28:56 | 236 | 2.0696 | mg/l
28.01.2019 13:29:01 | 241 | 1.8907 | mg/l
28.01.2019 13:29:06 | 246 | 1.6607 | mg/l
28.01.2019 13:29:11 | 251 | 1.5586 | mg/l
28.01.2019 13:29:16 | 256 | 1.4053 | mg/l
28.01.2019 13:29:21 | 261 | 1.2775 | mg/l
28.01.2019 13:29:26 | 266 | 1.1753 | mg/l
28.01.2019 13:29:31 | 271 | 1.0731 | mg/l
28.01.2019 13:29:36 | 276 | 0.99645 | mg/l
28.01.2019 13:29:41 | 281 | 0.89425 | mg/l
28.01.2019 13:29:46 | 286 | 0.84315 | mg/l
28.01.2019 13:29:51 | 291 | 0.7665 | mg/l
28.01.2019 13:29:56 | 296 | 0.7154 | mg/l
28.01.2019 13:30:01 | 301 | 0.6643 | mg/l
28.01.2019 13:30:06 | 306 | 0.63875 | mg/l
28.01.2019 13:30:11 | 311 | 0.58765 | mg/l
28.01.2019 13:30:16 | 316 | 0.53655 | mg/l
28.01.2019 13:30:21 | 321 | 0.53655 | mg/l
28.01.2019 13:30:26 | 326 | 0.48545 | mg/l
28.01.2019 13:30:31 | 331 | 0.4599 | mg/l
28.01.2019 13:30:36 | 336 | 0.43435 | mg/l
28.01.2019 13:30:41 | 341 | 0.4088 | mg/l
28.01.2019 13:30:46 | 346 | 0.4088 | mg/l
28.01.2019 13:30:51 | 351 | 0.38325 | mg/l
28.01.2019 13:30:56 | 356 | 0.3577 | mg/l
28.01.2019 13:31:01 | 361 | 0.33215 | mg/l
28.01.2019 13:31:06 | 366 | 0.33215 | mg/l
28.01.2019 13:31:11 | 371 | 0.3066 | mg/l
28.01.2019 13:31:16 | 376 | 0.3066 | mg/l
28.01.2019 13:31:21 | 381 | 0.28105 | mg/l
28.01.2019 13:31:26 | 386 | 0.28105 | mg/l
28.01.2019 13:31:31 | 391 | 0.2555 | mg/l
28.01.2019 13:31:36 | 396 | 0.2555 | mg/l
28.01.2019 13:31:41 | 401 | 0.2555 | mg/l
28.01.2019 13:31:46 | 406 | 0.22995 | mg/l
28.01.2019 13:31:51 | 411 | 0.22995 | mg/l
28.01.2019 13:31:56 | 416 | 0.22995 | mg/l
28.01.2019 13:32:01 | 421 | 0.2044 | mg/l
28.01.2019 13:32:06 | 426 | 0.2044 | mg/l
28.01.2019 13:32:11 | 431 | 0.2044 | mg/l
28.01.2019 13:32:16 | 436 | 0.2044 | mg/l
28.01.2019 13:32:21 | 441 | 0.17885 | mg/l
28.01.2019 13:32:26 | 446 | 0.17885 | mg/l
28.01.2019 13:32:31 | 451 | 0.17885 | mg/l
28.01.2019 13:32:36 | 456 | 0.17885 | mg/l
28.01.2019 13:32:41 | 461 | 0.1533 | mg/l
28.01.2019 13:32:46 | 466 | 0.1533 | mg/l
28.01.2019 13:32:51 | 471 | 0.1533 | mg/l
28.01.2019 13:32:56 | 476 | 0.1533 | mg/l
28.01.2019 13:33:01 | 481 | 0.1533 | mg/l
28.01.2019 13:33:06 | 486 | 0.1533 | mg/l
28.01.2019 13:33:11 | 491 | 0.12775 | mg/l
28.01.2019 13:33:16 | 496 | 0.12775 | mg/l
28.01.2019 13:33:21 | 501 | 0.12775 | mg/l
28.01.2019 13:33:26 | 506 | 0.12775 | mg/l
28.01.2019 13:33:31 | 511 | 0.12775 | mg/l
28.01.2019 13:33:36 | 516 | 0.12775 | mg/l
28.01.2019 13:33:41 | 521 | 0.12775 | mg/l
28.01.2019 13:33:46 | 526 | 0.12775 | mg/l
28.01.2019 13:33:51 | 531 | 0.1022 | mg/l
28.01.2019 13:33:56 | 536 | 0.1022 | mg/l
28.01.2019 13:34:01 | 541 | 0.1022 | mg/l
28.01.2019 13:34:06 | 546 | 0.1022 | mg/l
28.01.2019 13:34:11 | 551 | 0.1022 | mg/l
28.01.2019 13:34:16 | 556 | 0.1022 | mg/l
28.01.2019 13:34:21 | 561 | 0.1022 | mg/l
28.01.2019 13:34:26 | 566 | 0.1022 | mg/l
28.01.2019 13:34:31 | 571 | 0.1022 | mg/l
28.01.2019 13:34:36 | 576 | 0.1022 | mg/l
28.01.2019 13:34:41 | 581 | 0.07665 | mg/l
28.01.2019 13:34:46 | 586 | 0.07665 | mg/l
28.01.2019 13:34:51 | 591 | 0.07665 | mg/l
28.01.2019 13:34:56 | 596 | 0.07665 | mg/l
28.01.2019 13:35:01 | 601 | 0.07665 | mg/l
28.01.2019 13:35:06 | 606 | 0.07665 | mg/l
28.01.2019 13:35:11 | 611 | 0.07665 | mg/l
28.01.2019 13:35:16 | 616 | 0.07665 | mg/l
28.01.2019 13:35:21 | 621 | 0.07665 | mg/l
28.01.2019 13:35:26 | 626 | 0.07665 | mg/l
28.01.2019 13:35:31 | 631 | 0.07665 | mg/l
28.01.2019 13:35:36 | 636 | 0.07665 | mg/l
28.01.2019 13:35:41 | 641 | 0.07665 | mg/l
28.01.2019 13:35:46 | 646 | 0.07665 | mg/l
28.01.2019 13:35:51 | 651 | 0.07665 | mg/l
28.01.2019 13:35:56 | 656 | 0.07665 | mg/l
28.01.2019 13:36:01 | 661 | 0.0511 | mg/l
28.01.2019 13:36:06 | 666 | 0.07665 | mg/l
28.01.2019 13:36:11 | 671 | 0.0511 | mg/l
28.01.2019 13:36:16 | 676 | 0.0511 | mg/l
28.01.2019 13:36:21 | 681 | 0.0511 | mg/l
28.01.2019 13:36:26 | 686 | 0.0511 | mg/l
28.01.2019 13:36:31 | 691 | 0.0511 | mg/l
28.01.2019 13:36:36 | 696 | 0.0511 | mg/l
28.01.2019 13:36:41 | 701 | 0.0511 | mg/l
28.01.2019 13:36:46 | 706 | 0.0511 | mg/l
28.01.2019 13:36:51 | 711 | 0.0511 | mg/l
28.01.2019 13:36:56 | 716 | 0.0511 | mg/l
28.01.2019 13:37:01 | 721 | 0.0511 | mg/l
28.01.2019 13:37:06 | 726 | 0.0511 | mg/l
28.01.2019 13:37:11 | 731 | 0.0511 | mg/l
28.01.2019 13:37:16 | 736 | 0.0511 | mg/l
28.01.2019 13:37:21 | 741 | 0.0511 | mg/l
28.01.2019 13:37:26 | 746 | 0.0511 | mg/l
28.01.2019 13:37:31 | 751 | 0.0511 | mg/l
28.01.2019 13:37:36 | 756 | 0.0511 | mg/l
28.01.2019 13:37:41 | 761 | 0.0511 | mg/l
28.01.2019 13:37:46 | 766 | 0.0511 | mg/l
28.01.2019 13:37:51 | 771 | 0.0511 | mg/l
28.01.2019 13:37:56 | 776 | 0.0511 | mg/l
28.01.2019 13:38:01 | 781 | 0.0511 | mg/l
28.01.2019 13:38:06 | 786 | 0.0511 | mg/l
28.01.2019 13:38:11 | 791 | 0.0511 | mg/l
28.01.2019 13:38:16 | 796 | 0.0511 | mg/l
28.01.2019 13:38:21 | 801 | 0.0511 | mg/l
28.01.2019 13:38:26 | 806 | 0.0511 | mg/l
28.01.2019 13:38:31 | 811 | 0.02555 | mg/l
28.01.2019 13:38:36 | 816 | 0.02555 | mg/l
28.01.2019 13:38:41 | 821 | 0.02555 | mg/l
28.01.2019 13:38:46 | 826 | 0.02555 | mg/l
28.01.2019 13:38:51 | 831 | 0.02555 | mg/l
28.01.2019 13:38:56 | 836 | 0.02555 | mg/l
28.01.2019 13:39:01 | 841 | 0.02555 | mg/l
28.01.2019 13:39:06 | 846 | 0.02555 | mg/l
28.01.2019 13:39:11 | 851 | 0.02555 | mg/l
28.01.2019 13:39:16 | 856 | 0.02555 | mg/l
28.01.2019 13:39:21 | 861 | 0.02555 | mg/l
28.01.2019 13:39:26 | 866 | 0.02555 | mg/l
28.01.2019 13:39:31 | 871 | 0.02555 | mg/l
28.01.2019 13:39:36 | 876 | 0.02555 | mg/l
28.01.2019 13:39:41 | 881 | 0.02555 | mg/l
28.01.2019 13:39:46 | 886 | 0.02555 | mg/l
28.01.2019 13:39:51 | 891 | 0.02555 | mg/l
28.01.2019 13:39:56 | 896 | 0.02555 | mg/l
28.01.2019 13:40:01 | 901 | 0.02555 | mg/l
28.01.2019 13:40:06 | 906 | 0.02555 | mg/l
28.01.2019 13:40:11 | 911 | 0.02555 | mg/l
28.01.2019 13:40:16 | 916 | 0.02555 | mg/l
28.01.2019 13:40:21 | 921 | 0.02555 | mg/l
28.01.2019 13:40:26 | 926 | 0.02555 | mg/l
28.01.2019 13:40:31 | 931 | 0.02555 | mg/l
28.01.2019 13:40:36 | 936 | 0.02555 | mg/l
28.01.2019 13:40:41 | 941 | 0.02555 | mg/l
28.01.2019 13:40:46 | 946 | 0.02555 | mg/l
28.01.2019 13:40:51 | 951 | 0.02555 | mg/l
28.01.2019 13:40:56 | 956 | 0.02555 | mg/l
28.01.2019 13:41:01 | 961 | 0.02555 | mg/l
28.01.2019 13:41:06 | 966 | 0.02555 | mg/l
28.01.2019 13:41:11 | 971 | 0.02555 | mg/l
28.01.2019 13:41:16 | 976 | 0.02555 | mg/l
28.01.2019 13:41:21 | 981 | 0.02555 | mg/l
28.01.2019 13:41:26 | 986 | 0.02555 | mg/l
28.01.2019 13:41:31 | 991 | 0.02555 | mg/l
28.01.2019 13:41:36 | 996 | 0.02555 | mg/l
28.01.2019 13:41:41 | 1001 | 0.02555 | mg/l
28.01.2019 13:41:46 | 1006 | 0.02555 | mg/l
28.01.2019 13:41:51 | 1011 | 0.02555 | mg/l
28.01.2019 13:41:56 | 1016 | 0.02555 | mg/l
28.01.2019 13:42:01 | 1021 | 0.02555 | mg/l
28.01.2019 13:42:06 | 1026 | 0.02555 | mg/l
28.01.2019 13:42:11 | 1031 | 0.02555 | mg/l
28.01.2019 13:42:16 | 1036 | 0.02555 | mg/l
28.01.2019 13:42:21 | 1041 | 0.02555 | mg/l
28.01.2019 13:42:26 | 1046 | 0.02555 | mg/l
28.01.2019 13:42:31 | 1051 | 0.02555 | mg/l
28.01.2019 13:42:36 | 1056 | 0.02555 | mg/l
28.01.2019 13:42:41 | 1061 | 0.02555 | mg/l
28.01.2019 13:42:46 | 1066 | 0.02555 | mg/l
28.01.2019 13:42:51 | 1071 | 0.02555 | mg/l
28.01.2019 13:42:56 | 1076 | 0.02555 | mg/l
28.01.2019 13:43:01 | 1081 | 0.02555 | mg/l
28.01.2019 13:43:06 | 1086 | 0.02555 | mg/l
28.01.2019 13:43:11 | 1091 | 0.02555 | mg/l
28.01.2019 13:43:16 | 1096 | 0.02555 | mg/l
28.01.2019 13:43:21 | 1101 | 0.02555 | mg/l
28.01.2019 13:43:26 | 1106 | 0.02555 | mg/l
28.01.2019 13:43:31 | 1111 | 0.02555 | mg/l
28.01.2019 13:43:36 | 1116 | 0.02555 | mg/l
28.01.2019 13:43:41 | 1121 | 0.02555 | mg/l
28.01.2019 13:43:46 | 1126 | 0.02555 | mg/l
28.01.2019 13:43:51 | 1131 | 0.02555 | mg/l
28.01.2019 13:43:56 | 1136 | 0.02555 | mg/l
28.01.2019 13:44:01 | 1141 | 0.02555 | mg/l
28.01.2019 13:44:06 | 1146 | 0.02555 | mg/l
28.01.2019 13:44:11 | 1151 | 0.02555 | mg/l
28.01.2019 13:44:16 | 1156 | 0.02555 | mg/l
28.01.2019 13:44:21 | 1161 | 0.02555 | mg/l
28.01.2019 13:44:26 | 1166 | 0.02555 | mg/l
28.01.2019 13:44:31 | 1171 | 0.02555 | mg/l
28.01.2019 13:44:36 | 1176 | 0.02555 | mg/l
28.01.2019 13:44:41 | 1181 | 0.02555 | mg/l
28.01.2019 13:44:46 | 1186 | 0.02555 | mg/l
28.01.2019 13:44:51 | 1191 | 0.02555 | mg/l
28.01.2019 13:44:56 | 1196 | 0.02555 | mg/l
28.01.2019 13:45:01 | 1201 | 0.02555 | mg/l
28.01.2019 13:45:06 | 1206 | 0.02555 | mg/l
28.01.2019 13:45:11 | 1211 | 0.02555 | mg/l
28.01.2019 13:45:16 | 1216 | 0.02555 | mg/l
28.01.2019 13:45:21 | 1221 | 0.02555 | mg/l
28.01.2019 13:45:26 | 1226 | 0.02555 | mg/l
28.01.2019 13:45:31 | 1231 | 0.02555 | mg/l
28.01.2019 13:45:36 | 1236 | 0.02555 | mg/l
28.01.2019 13:45:41 | 1241 | 0.02555 | mg/l
28.01.2019 13:45:46 | 1246 | 0.02555 | mg/l
28.01.2019 13:45:51 | 1251 | 0.02555 | mg/l
28.01.2019 13:45:56 | 1256 | 0.02555 | mg/l
28.01.2019 13:46:01 | 1261 | 0.02555 | mg/l
28.01.2019 13:46:06 | 1266 | 0.02555 | mg/l
28.01.2019 13:46:11 | 1271 | 0.02555 | mg/l
28.01.2019 13:46:16 | 1276 | 0.02555 | mg/l
28.01.2019 13:46:21 | 1281 | 0.02555 | mg/l
28.01.2019 13:46:26 | 1286 | 0.02555 | mg/l
28.01.2019 13:46:31 | 1291 | 0.02555 | mg/l
28.01.2019 13:46:36 | 1296 | 0.02555 | mg/l
28.01.2019 13:46:41 | 1301 | 0.02555 | mg/l
28.01.2019 13:46:46 | 1306 | 0.02555 | mg/l
28.01.2019 13:46:51 | 1311 | 0.02555 | mg/l
28.01.2019 13:46:56 | 1316 | 0.02555 | mg/l
28.01.2019 13:47:01 | 1321 | 0.02555 | mg/l
28.01.2019 13:47:06 | 1326 | 0.02555 | mg/l
28.01.2019 13:47:11 | 1331 | 0.02555 | mg/l
28.01.2019 13:47:16 | 1336 | 0.02555 | mg/l
28.01.2019 13:47:21 | 1341 | 0.02555 | mg/l
28.01.2019 13:47:26 | 1346 | 0.02555 | mg/l
28.01.2019 13:47:31 | 1351 | 0.02555 | mg/l
28.01.2019 13:47:36 | 1356 | 0.02555 | mg/l
28.01.2019 13:47:41 | 1361 | 0.02555 | mg/l
28.01.2019 13:47:46 | 1366 | 0.02555 | mg/l
28.01.2019 13:47:51 | 1371 | 0.02555 | mg/l
28.01.2019 13:47:56 | 1376 | 0.02555 | mg/l
28.01.2019 13:48:01 | 1381 | 0.02555 | mg/l
28.01.2019 13:48:06 | 1386 | 0.02555 | mg/l
28.01.2019 13:48:11 | 1391 | 0.02555 | mg/l
28.01.2019 13:48:16 | 1396 | 0 | mg/l
28.01.2019 13:48:21 | 1401 | 0.02555 | mg/l
28.01.2019 13:48:26 | 1406 | 0.02555 | mg/l
28.01.2019 13:48:31 | 1411 | 0.02555 | mg/l
28.01.2019 13:48:36 | 1416 | 0.02555 | mg/l
28.01.2019 13:48:41 | 1421 | 0.02555 | mg/l
28.01.2019 13:48:46 | 1426 | 0.02555 | mg/l
28.01.2019 13:48:51 | 1431 | 0.02555 | mg/l
28.01.2019 13:48:56 | 1436 | 0.02555 | mg/l
28.01.2019 13:49:01 | 1441 | 0.02555 | mg/l
28.01.2019 13:49:06 | 1446 | 0 | mg/l
28.01.2019 13:49:11 | 1451 | 0 | mg/l
28.01.2019 13:49:16 | 1456 | 0 | mg/l
28.01.2019 13:49:21 | 1461 | 0 | mg/l
28.01.2019 13:49:26 | 1466 | 0 | mg/l
28.01.2019 13:49:31 | 1471 | 0 | mg/l
28.01.2019 13:49:36 | 1476 | 0 | mg/l
28.01.2019 13:49:41 | 1481 | 0 | mg/l
28.01.2019 13:49:46 | 1486 | 0 | mg/l
28.01.2019 13:49:51 | 1491 | 0 | mg/l
28.01.2019 13:49:56 | 1496 | 0 | mg/l
28.01.2019 13:50:01 | 1501 | 0 | mg/l
28.01.2019 13:50:06 | 1506 | 0 | mg/l
28.01.2019 13:50:11 | 1511 | 0 | mg/l
28.01.2019 13:50:16 | 1516 | 0 | mg/l
28.01.2019 13:50:21 | 1521 | 0 | mg/l
28.01.2019 13:50:26 | 1526 | 0 | mg/l
28.01.2019 13:50:31 | 1531 | 0 | mg/l
28.01.2019 13:50:36 | 1536 | 0 | mg/l
28.01.2019 13:50:41 | 1541 | 0 | mg/l
28.01.2019 13:50:46 | 1546 | 0 | mg/l
28.01.2019 13:50:51 | 1551 | 0 | mg/l
28.01.2019 13:50:56 | 1556 | 0 | mg/l
28.01.2019 13:51:01 | 1561 | 0.02555 | mg/l
28.01.2019 13:51:06 | 1566 | 0.02555 | mg/l
28.01.2019 13:51:11 | 1571 | 0.02555 | mg/l
28.01.2019 13:51:16 | 1576 | 0.02555 | mg/l
28.01.2019 13:51:21 | 1581 | 0.02555 | mg/l
28.01.2019 13:51:26 | 1586 | 0.02555 | mg/l
28.01.2019 13:51:31 | 1591 | 0.02555 | mg/l
28.01.2019 13:51:36 | 1596 | 0.02555 | mg/l
28.01.2019 13:51:41 | 1601 | 0.02555 | mg/l
28.01.2019 13:51:46 | 1606 | 0.02555 | mg/l
28.01.2019 13:51:51 | 1611 | 0 | mg/l
28.01.2019 13:51:56 | 1616 | 0 | mg/l
28.01.2019 13:52:01 | 1621 | 0 | mg/l
28.01.2019 13:52:06 | 1626 | 0 | mg/l
28.01.2019 13:52:11 | 1631 | 0 | mg/l
28.01.2019 13:52:16 | 1636 | 0 | mg/l
28.01.2019 13:52:21 | 1641 | 0 | mg/l
28.01.2019 13:52:26 | 1646 | 0 | mg/l
28.01.2019 13:52:31 | 1651 | 0 | mg/l
28.01.2019 13:52:36 | 1656 | 0 | mg/l
28.01.2019 13:52:41 | 1661 | 0 | mg/l
28.01.2019 13:52:46 | 1666 | 0 | mg/l
28.01.2019 13:52:51 | 1671 | 0 | mg/l
28.01.2019 13:52:56 | 1676 | 0 | mg/l
28.01.2019 13:53:01 | 1681 | 0 | mg/l
28.01.2019 13:53:06 | 1686 | 0 | mg/l
28.01.2019 13:53:11 | 1691 | 0 | mg/l
28.01.2019 13:53:16 | 1696 | 0 | mg/l
28.01.2019 13:53:21 | 1701 | 0 | mg/l
28.01.2019 13:53:26 | 1706 | 0.02555 | mg/l
28.01.2019 13:53:31 | 1711 | 0.02555 | mg/l
28.01.2019 13:53:36 | 1716 | 0.02555 | mg/l
28.01.2019 13:53:41 | 1721 | 0.02555 | mg/l
28.01.2019 13:53:46 | 1726 | 0.02555 | mg/l
28.01.2019 13:53:51 | 1731 | 0.02555 | mg/l
28.01.2019 13:53:56 | 1736 | 0.02555 | mg/l
28.01.2019 13:54:01 | 1741 | 0.02555 | mg/l
28.01.2019 13:54:06 | 1746 | 0.02555 | mg/l
28.01.2019 13:54:11 | 1751 | 0.02555 | mg/l
28.01.2019 13:54:16 | 1756 | 0.02555 | mg/l
28.01.2019 13:54:21 | 1761 | 0.02555 | mg/l
28.01.2019 13:54:26 | 1766 | 0.02555 | mg/l
28.01.2019 13:54:31 | 1771 | 0.02555 | mg/l
28.01.2019 13:54:36 | 1776 | 0.02555 | mg/l
28.01.2019 13:54:41 | 1781 | 0.02555 | mg/l
28.01.2019 13:54:46 | 1786 | 0.02555 | mg/l
28.01.2019 13:54:51 | 1791 | 0.02555 | mg/l
28.01.2019 13:54:56 | 1796 | 0 | mg/l
28.01.2019 13:55:01 | 1801 | 0.02555 | mg/l
28.01.2019 13:55:06 | 1806 | 0.02555 | mg/l
28.01.2019 13:55:11 | 1811 | 0 | mg/l
28.01.2019 13:55:16 | 1816 | 0 | mg/l
28.01.2019 13:55:21 | 1821 | 0 | mg/l
28.01.2019 13:55:26 | 1826 | 0 | mg/l
28.01.2019 13:55:31 | 1831 | 0 | mg/l
28.01.2019 13:55:36 | 1836 | 0 | mg/l
28.01.2019 13:55:41 | 1841 | 0 | mg/l
28.01.2019 13:55:46 | 1846 | 0 | mg/l
28.01.2019 13:55:51 | 1851 | 0 | mg/l
28.01.2019 13:55:56 | 1856 | 0 | mg/l
28.01.2019 13:56:01 | 1861 | 0 | mg/l
28.01.2019 13:56:06 | 1866 | 0 | mg/l
28.01.2019 13:56:11 | 1871 | 0 | mg/l
28.01.2019 13:56:16 | 1876 | 0 | mg/l
28.01.2019 13:56:21 | 1881 | 0 | mg/l
28.01.2019 13:56:26 | 1886 | 0 | mg/l
28.01.2019 13:56:31 | 1891 | 0 | mg/l
28.01.2019 13:56:36 | 1896 | 0 | mg/l
28.01.2019 13:56:41 | 1901 | 0 | mg/l
28.01.2019 13:56:46 | 1906 | 0 | mg/l
28.01.2019 13:56:51 | 1911 | 0 | mg/l
28.01.2019 13:56:56 | 1916 | 0 | mg/l
28.01.2019 13:57:01 | 1921 | 0 | mg/l
28.01.2019 13:57:06 | 1926 | 0 | mg/l
28.01.2019 13:57:11 | 1931 | 0 | mg/l
28.01.2019 13:57:16 | 1936 | 0 | mg/l
28.01.2019 13:57:21 | 1941 | 0 | mg/l
28.01.2019 13:57:26 | 1946 | 0 | mg/l
28.01.2019 13:57:31 | 1951 | 0 | mg/l
28.01.2019 13:57:36 | 1956 | 0 | mg/l
28.01.2019 13:57:41 | 1961 | 0 | mg/l
28.01.2019 13:57:46 | 1966 | 0 | mg/l
28.01.2019 13:57:51 | 1971 | 0 | mg/l
28.01.2019 13:57:56 | 1976 | 0 | mg/l
28.01.2019 13:58:01 | 1981 | 0 | mg/l
28.01.2019 13:58:06 | 1986 | 0 | mg/l
28.01.2019 13:58:11 | 1991 | 0 | mg/l
28.01.2019 13:58:16 | 1996 | 0 | mg/l
28.01.2019 13:58:21 | 2001 | 0 | mg/l
28.01.2019 13:58:26 | 2006 | 0 | mg/l
28.01.2019 13:58:31 | 2011 | 0 | mg/l
28.01.2019 13:58:36 | 2016 | 0 | mg/l
28.01.2019 13:58:41 | 2021 | 0 | mg/l
28.01.2019 13:58:46 | 2026 | 0 | mg/l
28.01.2019 13:58:51 | 2031 | 0 | mg/l
28.01.2019 13:58:56 | 2036 | 0 | mg/l