## Sheet1
	ACSE buoy deployments
	All dates/times in UTC
						Manually recorded times (UTC)			Used .RDT timeseries start/end (UTC)
Deployment num.	Date		Folder	1D stats	Lat	Lon	In water	Undisturbed waves	Recovery begins	Start	End	Good duration (min)	Conditions	Notes
1L1	18/07/2014	YD199	20140718_1	-	76.774	125.83	13:18	-	15:00	-	-	0	-	Lay alongside ship whole time.
2L1	19/07/2014	YD200	20140719_1	RDT	76.893	127.798	12:50	13:00	18:29	13:05	18:30	325	Waves built slightly during the day, the died down a little early evening	18:18 – 18:25 pulling in towards ship – buoy was drifting too far to port
3L1	14/08/2014	YD226	20140814_1	-	74.322	-171.444	22:25	22:27	23:50	-	-	0	Big bit of open water but ice visible all around, ~6 m/s	Waverider left on power for next deployment…
4L1	15/08/2014	YD227	20140814_1	SDT	74.398	-169.671	03:24	03:26	04:30	03:26	04:30	64	~10 m/s	Log file indicates repeated restart after file error – probably a result of the false power up and down when initially starting it. RDT file is empty but *.SDT file is there – buoy-calculated spectra and stats are OK (but poorly timed – 30 minute avg period, and only out for 1 hour so at best have a single spectrum. First deployment is longer, so may have 2 or 3).
1L2	26/08/2014	YD238	20140826_1	-	72.821	-175.486	06:30	-	-	-	-	0	Light winds	First L2 attempt, didn't get buoy away from ship side.
2L2	28/08/2014	YD240	20140828_1	-	75.172	179.875	21:10	21:25	10:55:00 PM (?)	-	-	0	Sea ice present, NW winds 8-10 m/s	Had to end somewhat quickly after CTD caught on iceberg. Not sure if data from this deployment is ok - big gap. Photos taken to document fetch, incl radar screen
3L2	28/08/2014	YD240	20140828_2	RDT	75.143	179.862	22:50	22:52	23:30	22:52	23:45	38	Sea ice, NW winds 8 m/s	Photos taken to document fetch, including radar screen
4L2	29/08/2014	YD241	20140829_1	RDT	75.475	-179.757	20:27	20:34	21:55	20:42	21:55	73	Sea Ice, winds 8 m/s from NW	Initially used only 2/3 of tether, worried about ice. All tether from 21:30. Photos taken to document fetch, incl radar screen
5L2	30/08/2014	YD242	20140830_1	RDT	75.304	-179.627	06:50	07:00	07:45	07:05	07:50	45	Light winds. Sea Ice	Buoy powered up for quite a while before deployment, due to dinner. Photos taken to document fetch, incl radar screen
6L2	30/08/2014	YD242	20140830_2	RDT	75.079	-179.988	21:38	21:52	23:54	21:52	23:50	118	10 m/s winds, drifted ~ 2nm, Sea Ice	Photos taken to document fetch, incl radar screen
7L2	31/08/2014	YD243	20140831_1	RDT	75.505	-179.092	07:58	08:05	08:40	08:10	08:35	25	Lovely! Balmy, light winds and glourious sunset. Sea Ice	GoPro on buoy and one under rear most float. Buoy had to stay on shortish tether due to ship operations (no more than 100m) but Ola on bridge thought it was in undisturbed water. Photos taken to document fetch, incl radar screen
8L2	31/08/2014	YD243	20140831_2	RDT	75.025	179.833	20:45	20:55	22:55	21:05	23:05	120	Sea Ice	Photos taken to document fetch, incl radar screen
9L2	2014/04/09	YD247	20140904_1	RDT	76.4672	176.7894	01:00	01:10	02:00	01:15	02:00	45	Winds < 6 m/s, initially short fetch, very small wave field, few floating bergs.	Photos taken to document fetch, incl radar screen
10L2	2014/04/09	YD247	20140904_2	RDT	76.3642	176.4383	04:02	04:10	05:38	04:15	05:45	90	Winds < 8 m/s, initially near ice, short fetch growing, small wave field, few floating bergs.	Photos taken to document fetch, incl radar screen
11L2	2014/04/09	YD247	20140904_3	RDT	76.3209	175.8902	08:02	08:13	09:27	08:15	09:35	80	Winds < 4 m/s, very calm, few floating bergs.	Photos taken to document fetch, incl radar screen
12L2	2014/06/09	YD249	20140906_1	RDT	76.4074	173.9226	07:05	07:15	08:32	07:15	08:32	77	Winds decreasing from ~10 to 2, sea ice present	At around 08:00 had to pull buoy in a bit to avoid ice flow. Photos taken to document fetch, incl radar screen
13L2	2014/12/09	YD255	20140912_1	RDT	79.8183	154.1786	03:22	03:25	03:56	03:30	03:52	22	Near ice edge, with scattered small floes; winds ~ 6 m/s, no wind waves, swell from SW	Buoy not drifting out very far because ship not drifting; possibly some reflection of waves back to buoy
14L2	2014/12/09	YD255	20140912_2	RDT	79.9228	154.3826	06:36	06:41	08:54	06:45	09:00	133	Swell, some sea ice.
15L2	14/09/2014	YD257	20140914_1	RDT	81.329	141.7355	03:20	03:25	05:40	03:25	04:30	65	*buoy drifted back to ship around 04:32 & then out again around 04:46
16L2	14/09/2014	YD257	20140914_2	RDT	81.063	142.1099	09:00	09:03	10:05	09:10	10:05	55	winds ~ 8 m/s from SSW, open water, both wind waves & swell
17L2	14/09/2014	YD257	20140914_3	RDT	80.4743	142.9158	22:20	22:23	00:43	22:30	00:43	133	open water,WSW winds 6-9 m/s; scattered snow showers	Excellent deployment, TSX overpass@22:00 Sep 14
18L2	17/09/2014	YD260	20140917_1	RDT	80.7008	142.1143	06:35	06:39	08:11	06:43	08:11	88	winds SE 8-10 m/s, sizeable swell, waves ~1.5-2 m??	Photos to document wave conditions (Ola?)
19L2	20/09/2014	YD263	20140920_1	RDT	84.5113	151.9179	02:08	02:15	05:33	04:15	05:33	78	On-ice SSE winds 6-8 m/s, -5.5C (within ice-modified air to east)	Swell and wind waves from south
20L2	20/09/2014	YD263	20140920_2	RDT	85.1343	151.5701	21:33	23:01	00:43	23:01	00:43	102	In pancake ice, but in Oden drift track, weak 5 m/s on-ice flow	Noticeable swell from south propagating throiugh pancake ice
21L2	22/09/2014	YD265	20140922_1	RDT	84.269	148.7352	02:19	02:21	03:19	02:30	03:25	55	In open water, with off-ice flow from ENE at about 6-8 m/s
22L2	24/09/2014	YD267	20140924_1	RDT	84.7222	150.9535	22:45	22:55	00:07	23:03	00:10	67	In thin pancake/frazil ice, winds ~4 ms/ from 270, T~ -7C	Buoy drifted in ship's wake through pancake ice, but weak swell from SSW representative of that in ice. Thicker pancake ice up-swell.

Two deployments in one file
Large gap in record
Timestamp issue (manually resolved)			FIXED WRONG!
Ship contamination