## Metadata
Parameter | Type | Units | Typical Minimum Value | Typical Maximum Value | Rationale/Justification/Citation | Description
Fe-limited global ocean area | Value | km2
Southern Ocean Area | Value | km2
Localized SO OIF target | Calculated | km2
OIF target as fraction of SO | Value | unitless | 0.001 | 0.01 | OIF target area is implementation scale, ~1% of SO
Target Fe concentration (mol) | Value | nmoles/L | 0.2 | 2 | Ben Twining advised concentration target for stimulation
Target Fe concentration (mass) | Calculated | g Fe/m3 |  |  | We are assuming biogenic Fe; g Fe represents g of Fe from the Fe source
Solubility factor | Value | unitless |  |  | Fractional solubility of the Fe source used (g soluble/g added)
Solubility correction factor | Calculated | unitless |  |  | Amount of Fe needed plus more to account for solubility
Total OIF addition | Calculated | g Fe/m3 |  |  | Total with solubility
Mixed layer depth | Value | m | 30 | 120 | Tunable based on localized SO OIF target
Required fertilization rate for mixed layer depth | Calculated | g Fe/km2
Bloom length | Value | days | 30 | 50 | Length of bloom development and senescence, SOFEX, Ametacek et al 2012, and Yoon et al
Southern Ocean growing season length | Value | days | 90 | 140 | Length of the SO growing season, assumed to be 4 months
OIF total applications | Value |  |  |  | The number of times the patch of ocean is fertilized
Growth phase of bloom | Calculated | days |  |  | Assumed to be half of the bloom length
Net increase of C production | Value | mg C/m2/d | 500 |  |  | Increase from SO OIF experiments presented in Yoon et al., 2018; https://doi.org/10.5194/bg-15-5847-2018
OIF-stimulated increase of C production | Calculated | tons C/year
Export efficiency | Value | fraction | 0.05 | 0.15 |  | The fraction of production exported below the mixed layer depth
Biomass exported during OIF | Calculated | tons C/year
Fe added per year | Calculated | tons Fe/year
Fertilization Efficiency: Natural Offsets Only | Calculated | ton Fe/tons C exported |  |  |  | Ratio of carbon exported to Fe added
Fertilization Efficiency: Plane Delivery + Offsets | Calculated | ton Fe/tons C exported |  |  |  | Ratio of carbon exported to Fe added
Fertilization Efficiency: Ship Delivery + Offsets | Calculated | ton Fe/tons C exported |  |  |  | Ratio of carbon exported to Fe added
Plane Delivery Emissions | Calculated | tons C/year
Ship Delivery Emissions | Calculated | tons C/year
Emissions for OIF Verification Cruises | Calculated | tons C/year
Loss due to nutrient stealing (Lsteal) | Value | unitless |  |  |  | Fractional - Loss of C sequestration elsewhere that had nutrients stolen due to OIF
Loss due to ventilation (Lvent) | Value | unitless |  |  |  | Fractional - Loss of C sequestration due to remineralized biomass returning to the surface as CO2 without reuptake
Loss of non exported captured carbon (Eexport) | Value | unitless |  |  |  | Fractional
C equivalents due to N2O production (EN2O) | Value | unitless |  |  |  | Fractional
Reagent Cost | Value | USD | 800 | 1500 |  | Cost per tonne of Fe oxide
OIF Verification Cruise Cost | Calculated | USD |  |  |  | Cost to run verification cruises alonside OIF treatments
Patch length and width | Calculated | nmiles |  |  |  | Square root of the localized SO OIF target
Swath Width | Value | nmiles |  |  |  | Width of assumed dispersal of OIF treatement
Number of swaths | Calculated |  |  |  |  | Number of plane or ship swaths within the OIF target to fertilize the entire target based on swath width
Total swath track length for one application | Calculated | nmiles |  |  |  | Distance of plane or ship to travel all swaths within OIF target
Plane Delivery: Flights required by Fe mass | Calculated | flights per application |  |  | Flights are payload limited, number of flights needed to disperse the calculated Fe addition
Plane Delivery: Fertilization nmiles per flight | Calculated | nmiles/flight |  |  | Distance to be fertilized based on range of plane and transit distance from nearest airport
Plane Delivery: Swaths per flight | Calculated | swaths/flight |  |  |  | Number of swaths completed per flight
Plane Delivery: Total nmiles per flight | Calculated | nmiles |  |  |  | Distance per flight, used to calculate carbon emissions
Plane Delivery: Flight time | Calculated | hrs
Plane Delivery: Total flight hours required | Calculated | hours per season |  |  |  | To complete all OIF applications throughout the season, used to calculate cost
Plane Delivery: Flying cost | Calculated | USD per season
Plane Delivery: Reagent and Plane Delivery Cost | Calculated | USD per season |  |  |  | Total of plane delivery and reagent cost
Ship Delivery: Sailing speed | Value | knots | 5 | 15 |  | Speed of each cargo vessel
Ship Delivery: Hours of fertilization | Calculated | Ship hours per fertilization |  |  |  | Based on sailing speed of cargo vessel conducting OIF applications
Ship Delivery: Ships required to achieve 10 day application | Calculated | ships |  |  | Ships are speed limited, so we set time of fertilization at 10 days, requiring more vessels to complete application on time
Ship Delivery: Ships required by mass | Calculated | ships per application |  |  |  | Ships required by mass is expected to be less than number of ships required to complete OIF application in 10 days
Ship Delivery: Total ships required | Calculated | ships per season |  |  |  | For the entire season, incorporates the number of OIF applications
Ship Delivery: Ship Delivery Cost | Calculated | USD per season |  |  | Based on number of vessel days and the day rate for a 8000 to 10000 deadweight tons (dwt) bulk cargo ship
Ship Delivery: Reagent and Ship Delivery Cost | Calculated | USD per season |  |  |  | Ship delivery and reagent costs
Carbon Export Costs: No Delivery | Calculated | USD/ton C exported |  |  |  | Offsets (biological) only
Carbon Export Costs: Plane | Calculated | USD/ton C exported |  |  |  | Including emissions and offsets
Carbon Export Costs: Plane and Verification | Calculated | USD/ton C exported |  |  |  | Including emissions and offsets
Carbon Export Costs: Ship | Calculated | USD/ton C exported |  |  |  | Including emissions and offsets
Carbon Export Costs: Ship and Verification | Calculated | USD/ton C exported |  |  |  | Including emissions and offsets
Net Carbon Exported: No Delivery | Calculated | tons C/year |  |  |  | Offsets (biological) only
Net Carbon Exported: Plane | Calculated | tons C/year |  |  |  | Including emissions and offsets
Net Carbon Exported: Ship | Calculated | tons C/year |  |  |  | Including emissions and offsets
Sheet Name | Description
Scenarios | Cost model calculations and key plots.
Unit conversions | Unit conversions referenced in cost model
Plane Delivery | Plane specifics relevant to emissions and cost of a plane of OIF
Ship Delivery | Ship specifics relevant to emissions and cost of a ship for OIF
Verification | Approximations for cost and emissions associated with ship-based verification

## Scenarios
|  | Oceanographic parameters | [14 empty] | Oceanographic OIF Impacts |  |  |  |  | Fertilization efficiency |  |  | Delivery Emissions and Natural Offsets | [6 empty] | Plane and Ship Costs and Parameters | [5 empty] | Plane Costs | [7 empty] | Ship Costs | [6 empty] | Carbon Export Costs |  |  |  |  | Net Carbon Exported
parameter | Description of scenario | Fe-limited global ocean | Southern Ocean | Localized SO OIF target | OIF target as fraction of SO | Target Fe concentration (mol) | Target Fe concentration (mass) | Solubility factor | Solubility correction factor | Total OIF addition | Mixed layer depth | Required fertilization rate for mixed layer depth | Bloom length | Southern Ocean growing season length | Number of OIF applications | Growth phase of bloom | Net increase of C production | OIF-stimulated increase of C production | Export efficiency | Biomass exported during OIF | Fe added per year | Natural Offsets Only | Plane Delivery + Offsets | Ship Delivery + Offsets | Plane Delivery Emissions | Ship Delivery Emissions | Emissions for OIF Verification Cruises | Loss due to nutrient stealing (Lsteal) | Loss due to ventilation (Lvent) | Loss of non exported captured carbon (Eexport) | C equivalents due to N2O production (EN2O) | Reagent Cost | OIF Verification Cruise Cost | Patch length and width | Swath Width | Number of swaths | Total swath track length for one application | Flights required by Fe mass | Fertilization nmiles per flight | Swaths per flight | Total nmiles per flight | Flight time | Total flight hours required | Flying cost | Reagent and Plane Delivery Cost | Sailing speed | Hours of fertilization | Ships required to achieve 10 day application | Ships required by mass | Total ships required | Ship Delivery Cost | Reagent and Ship Delivery Cost | No Delivery | Plane | Plane and Verification | Ship | Ship and Verification | No Delivery | Plane | Plane + verification | Ship | Ship + verification
unit |  | km2 | km2 | km2 | unitless | nmoles/L-1 | g Fe/m3 | unitless | unitless | g Fe/m3 | m | g Fe/km2 | days | days |  | days | mg C/m2/d | tons C/year | fraction | tons C/year | tons Fe/year | ton Fe/tons C exported | ton Fe/tons C exported | ton Fe/tons C exported | tons C/year | tons C/year | tons C/year | unitless | unitless | unitless | unitless | USD | USD | nmiles | nmiles |  | nmiles | flights per application |  |  | nmiles | hrs | hours per season | USD per season | USD per season | knots | Ship hours per fertilization | ships | ships per application | ships per season | USD per season | USD per season | USD/ton C exported | USD/ton C exported | USD/ton C exported | USD/ton C exported | USD/ton C exported | tons C/year | tons C/year | tons C/year | tons C/year | tons C/year
Baseline value | Intermediate Estimate | 119460000 | 20000000 | 200000 | 0.01 | 0.6 | 3.3512e-05 | 0.66667 | 1.5 | 5.0269e-05 | 60 | 3016.116 | 40 | 120 | 3 | 20 | 1000 | 12000000 | 0.1 | 1200000 | 1809.6696 | 0.0071812 | 0.0072549 | 0.0074188 | 2559.7132 | 8070.8453 | 14229.7344 |  | 0.75 |  | 0.04 | 2262087 | 14000000 | 241.4761 | 2.6998 | 89.4427 | 21598.28 | 27 | 799.9363 | 3.3127 | 1799.9363 | 3.9999 | 323.9885 | 3239885.3333 | 5501972.3333 | 15 | 1439.8853 | 6 | 1 | 18 | 5399641.6667 | 7661728.6667 | 8.9765 | 22.0573 | 82.9128 | 31.4096 | 94.3047 | 252000 | 249440.2868 | 235210.5524 | 243929.1547 | 229699.4203
Baseline value | Best Case | 119460000 | 20000000 | 200000 | 0.01 | 0.6 | 3.3512e-05 | 0.91 | 1.0989 | 3.6827e-05 | 60 | 2209.6088 | 40 | 120 | 3 | 20 | 1500 | 18000000 | 0.15 | 2700000 | 1325.7653 | 0.001488 | 0.0014916 | 0.0015016 | 2191.0172 | 8070.8453 | 14229.7344 |  | 0.65 |  | 0.02 | 1657206.5934 | 14000000 | 241.4761 | 2.6998 | 89.4427 | 21598.28 | 20 | 1079.914 | 4.4721 | 2079.914 | 4.622 | 277.3219 | 2773218.6667 | 4430425.2601 | 15 | 1439.8853 | 6 | 1 | 18 | 5399641.6667 | 7056848.2601 | 1.8599 | 4.9847 | 21.0735 | 7.9925 | 24.2395 | 891000 | 888808.9828 | 874579.2484 | 882929.1547 | 868699.4203
Baseline value | Worst Case | 119460000 | 20000000 | 200000 | 0.01 | 0.6 | 3.3512e-05 | 0.57 | 1.7544 | 5.8794e-05 | 60 | 3527.6211 | 40 | 120 | 3 | 20 | 500 | 6000000 | 0.05 | 300000 | 2116.5726 | 0.078392 | 0.087545 | 0.11182 | 2823.0675 | 8070.8453 | 14229.7344 |  | 0.85 |  | 0.06 | 2645715.7895 | 14000000 | 241.4761 | 2.6998 | 89.4427 | 21598.28 | 32 | 674.9463 | 2.7951 | 1674.9462 | 3.7221 | 357.3219 | 3573218.6667 | 6218934.4561 | 15 | 1439.8853 | 6 | 1 | 18 | 5399641.6667 | 8045357.4561 | 97.9895 | 257.226 | 2032.6261 | 425.0247 | 4691.0802 | 27000 | 24176.9325 | 9947.1981 | 18929.1547 | 4699.4203
Scenario 1 | Solubility best case | 119460000 | 20000000 | 200000 | 0.01 | 0.6 | 3.3512e-05 | 0.91 | 1.0989 | 3.6827e-05 | 60 | 2209.6088 | 40 | 120 | 3 | 20 | 1000 | 12000000 | 0.1 | 1200000 | 1325.7653 | 0.005261 | 0.0053071 | 0.005435 | 2191.0172 | 8070.8453 | 14229.7344 |  | 0.75 |  | 0.04 | 1657206.5934 | 14000000 | 241.4761 | 2.6998 | 89.4427 | 21598.28 | 20 | 1079.914 | 4.4721 | 2079.914 | 4.622 | 277.3219 | 2773218.6667 | 4430425.2601 | 15 | 1439.8853 | 6 | 1 | 18 | 5399641.6667 | 7056848.2601 | 6.5762 | 17.7353 | 78.2345 | 28.9299 | 91.6713 | 252000 | 249808.9828 | 235579.2484 | 243929.1547 | 229699.4203
Scenario 2 | Solubility worst case | 119460000 | 20000000 | 200000 | 0.01 | 0.6 | 3.3512e-05 | 0.57 | 1.7544 | 5.8794e-05 | 60 | 3527.6211 | 40 | 120 | 3 | 20 | 1000 | 12000000 | 0.1 | 1200000 | 2116.5726 | 0.0083991 | 0.0084943 | 0.008677 | 2823.0675 | 8070.8453 | 14229.7344 |  | 0.75 |  | 0.04 | 2645715.7895 | 14000000 | 241.4761 | 2.6998 | 89.4427 | 21598.28 | 32 | 674.9463 | 2.7951 | 1674.9462 | 3.7221 | 357.3219 | 3573218.6667 | 6218934.4561 | 15 | 1439.8853 | 6 | 1 | 18 | 5399641.6667 | 8045357.4561 | 10.4989 | 24.9579 | 86.0574 | 32.9824 | 95.9748 | 252000 | 249176.9325 | 234947.1981 | 243929.1547 | 229699.4203
Scenario 3 | Export efficiency best case | 119460000 | 20000000 | 200000 | 0.01 | 0.6 | 3.3512e-05 | 0.66667 | 1.5 | 5.0269e-05 | 60 | 3016.116 | 40 | 120 | 3 | 20 | 1000 | 12000000 | 0.15 | 1800000 | 1809.6696 | 0.0047875 | 0.0048201 | 0.0048919 | 2559.7132 | 8070.8453 | 14229.7344 |  | 0.75 |  | 0.04 | 2262087 | 14000000 | 241.4761 | 2.6998 | 89.4427 | 21598.28 | 27 | 799.9363 | 3.3127 | 1799.9363 | 3.9999 | 323.9885 | 3239885.3333 | 5501972.3333 | 15 | 1439.8853 | 6 | 1 | 18 | 5399641.6667 | 7661728.6667 | 5.9844 | 14.6547 | 53.9906 | 20.7113 | 60.899 | 378000 | 375440.2868 | 361210.5524 | 369929.1547 | 355699.4203
Scenario 4 | Export efficiency worst case | 119460000 | 20000000 | 200000 | 0.01 | 0.6 | 3.3512e-05 | 0.66667 | 1.5 | 5.0269e-05 | 60 | 3016.116 | 40 | 120 | 3 | 20 | 1000 | 12000000 | 0.05 | 600000 | 1809.6696 | 0.014362 | 0.01466 | 0.015345 | 2559.7132 | 8070.8453 | 14229.7344 |  | 0.75 |  | 0.04 | 2262087 | 14000000 | 241.4761 | 2.6998 | 89.4427 | 21598.28 | 27 | 799.9363 | 3.3127 | 1799.9363 | 3.9999 | 323.9885 | 3239885.3333 | 5501972.3333 | 15 | 1439.8853 | 6 | 1 | 18 | 5399641.6667 | 7661728.6667 | 17.9531 | 44.5719 | 178.5722 | 64.9689 | 208.8896 | 126000 | 123440.2868 | 109210.5524 | 117929.1547 | 103699.4203
Scenario 5 | Ventilation best case | 119460000 | 20000000 | 200000 | 0.01 | 0.6 | 3.3512e-05 | 0.66667 | 1.5 | 5.0269e-05 | 60 | 3016.116 | 40 | 120 | 3 | 20 | 1000 | 12000000 | 0.1 | 1200000 | 1809.6696 | 0.0048647 | 0.0048984 | 0.0049726 | 2559.7132 | 8070.8453 | 14229.7344 |  | 0.65 |  | 0.04 | 2262087 | 14000000 | 241.4761 | 2.6998 | 89.4427 | 21598.28 | 27 | 799.9363 | 3.3127 | 1799.9363 | 3.9999 | 323.9885 | 3239885.3333 | 5501972.3333 | 15 | 1439.8853 | 6 | 1 | 18 | 5399641.6667 | 7661728.6667 | 6.0809 | 14.8927 | 54.9026 | 21.0528 | 61.9439 | 372000 | 369440.2868 | 355210.5524 | 363929.1547 | 349699.4203
Scenario 6 | Ventilation worst case | 119460000 | 20000000 | 200000 | 0.01 | 0.6 | 3.3512e-05 | 0.66667 | 1.5 | 5.0269e-05 | 60 | 3016.116 | 40 | 120 | 3 | 20 | 1000 | 12000000 | 0.1 | 1200000 | 1809.6696 | 0.01371 | 0.013981 | 0.014602 | 2559.7132 | 8070.8453 | 14229.7344 |  | 0.85 |  | 0.04 | 2262087 | 14000000 | 241.4761 | 2.6998 | 89.4427 | 21598.28 | 27 | 799.9363 | 3.3127 | 1799.9363 | 3.9999 | 323.9885 | 3239885.3333 | 5501972.3333 | 15 | 1439.8853 | 6 | 1 | 18 | 5399641.6667 | 7661728.6667 | 17.137 | 42.5059 | 169.2724 | 61.8235 | 197.4644 | 132000 | 129440.2868 | 115210.5524 | 123929.1547 | 109699.4203
Scenario 7 | N2O Production best case | 119460000 | 20000000 | 200000 | 0.01 | 0.6 | 3.3512e-05 | 0.66667 | 1.5 | 5.0269e-05 | 60 | 3016.116 | 40 | 120 | 3 | 20 | 1000 | 12000000 | 0.1 | 1200000 | 1809.6696 | 0.0065568 | 0.0066182 | 0.0067543 | 2559.7132 | 8070.8453 | 14229.7344 |  | 0.75 |  | 0.02 | 2262087 | 14000000 | 241.4761 | 2.6998 | 89.4427 | 21598.28 | 27 | 799.9363 | 3.3127 | 1799.9363 | 3.9999 | 323.9885 | 3239885.3333 | 5501972.3333 | 15 | 1439.8853 | 6 | 1 | 18 | 5399641.6667 | 7661728.6667 | 8.196 | 20.1213 | 75.236 | 28.5961 | 85.3834 | 276000 | 273440.2868 | 259210.5524 | 267929.1547 | 253699.4203
Scenario 8 | N2O Production worst case | 119460000 | 20000000 | 200000 | 0.01 | 0.6 | 3.3512e-05 | 0.66667 | 1.5 | 5.0269e-05 | 60 | 3016.116 | 40 | 120 | 3 | 20 | 1000 | 12000000 | 0.1 | 1200000 | 1809.6696 | 0.0079371 | 0.0080273 | 0.0082284 | 2559.7132 | 8070.8453 | 14229.7344 |  | 0.75 |  | 0.06 | 2262087 | 14000000 | 241.4761 | 2.6998 | 89.4427 | 21598.28 | 27 | 799.9363 | 3.3127 | 1799.9363 | 3.9999 | 323.9885 | 3239885.3333 | 5501972.3333 | 15 | 1439.8853 | 6 | 1 | 18 | 5399641.6667 | 7661728.6667 | 9.9214 | 24.4055 | 92.3343 | 34.8373 | 105.3077 | 228000 | 225440.2868 | 211210.5524 | 219929.1547 | 205699.4203
Scenario 9 | Net PP increase best case | 119460000 | 20000000 | 200000 | 0.01 | 0.6 | 3.3512e-05 | 0.66667 | 1.5 | 5.0269e-05 | 60 | 3016.116 | 40 | 120 | 3 | 20 | 1500 | 18000000 | 0.1 | 1800000 | 1809.6696 | 0.0047875 | 0.0048201 | 0.0048919 | 2559.7132 | 8070.8453 | 14229.7344 |  | 0.75 |  | 0.04 | 2262087 | 14000000 | 241.4761 | 2.6998 | 89.4427 | 21598.28 | 27 | 799.9363 | 3.3127 | 1799.9363 | 3.9999 | 323.9885 | 3239885.3333 | 5501972.3333 | 15 | 1439.8853 | 6 | 1 | 18 | 5399641.6667 | 7661728.6667 | 5.9844 | 14.6547 | 53.9906 | 20.7113 | 60.899 | 378000 | 375440.2868 | 361210.5524 | 369929.1547 | 355699.4203
Scenario 10 | Net PP decrease worst case | 119460000 | 20000000 | 200000 | 0.01 | 0.6 | 3.3512e-05 | 0.66667 | 1.5 | 5.0269e-05 | 60 | 3016.116 | 40 | 120 | 3 | 20 | 500 | 6000000 | 0.1 | 600000 | 1809.6696 | 0.014362 | 0.01466 | 0.015345 | 2559.7132 | 8070.8453 | 14229.7344 |  | 0.75 |  | 0.04 | 2262087 | 14000000 | 241.4761 | 2.6998 | 89.4427 | 21598.28 | 27 | 799.9363 | 3.3127 | 1799.9363 | 3.9999 | 323.9885 | 3239885.3333 | 5501972.3333 | 15 | 1439.8853 | 6 | 1 | 18 | 5399641.6667 | 7661728.6667 | 17.9531 | 44.5719 | 178.5722 | 64.9689 | 208.8896 | 126000 | 123440.2868 | 109210.5524 | 117929.1547 | 103699.4203
1.2

## Unit conversions
Unit conversions | Conversion
g to kg | 1000
m2 to km2 | 1000000
kg to tons | 1000
cm3 to m3 | 1000000
h to d | 24
wet to dry weight Fe production | 100
ug to g | 1000
g per mol (Fe) | 55.854
L to m3 | 1000
mol to nmol | 1e-09
mg to kg | 1000000
mass of C in CO2 | 0.27289
km to nautical miles | 1.852

## Plane delivery
Aircraft parameters | Value | Units | Notes
Payload | 22.7 | tonnes | Boeing 737 freight version, wikipedia
Range | 2025 | nautical miles
Fuel capacity | 25300 | kg
Fuel burn rate | 3750 | kg per hr | From a commercial pilot on Quora, this is my conversion from his estimate for 2h flying time including take off and landing, longer flight times presumably discounted somewhat since takeoff consumption decreases with time.
Conversion kg jet fuel to kg CO2 | 3.16 | kg CO2 per kg jet fuel
Operational cost | 10000 | USD/hr | fuel/crew/etc, this is from Gentile et al 2022; https://doi.org/10.1016/j.scitotenv.2022.153484
Distance from airport to patch | 500 | nmiles
Fuel burn rate | 5.556 | kg per nmile | average of 737 planes from https://en.wikipedia.org/wiki/Fuel_economy_in_aircraft
Flight speed | 450 | knots (nautical miles per hour)
Reagent cost | 1250 | USD/tonne | This is for powder Fe oxide from China

## Ship delivery
Delivery Ship parameters | Value | Unites | Notes
1500 DWT ship | 1500 | tonnes
Payload | 800 | tonnes
Fuel capacity | 700 | tonnes
Heavy Fuel Oil conversion to CO2 | 3.114 | CO2 equivalents | https://theicct.org/sites/default/files/publications/Well-to-wake-co2-mar2021-2.pdf
Assume
Cost per tonne of reagent | 750 | $/tonne | Using acidified ferrous sulfate as in past ship-based OIF experiments, adjusted for inflation
Ship transit duration | 6 | days | Fertilization patch is 3 days from fertilization patch
Ship day rate | 25000 | $ per day | This is from Climos estimated day rate 14K, adjusted to 21K for inflation, plus additonal $4,000 per day adjustment
CO2 usage
Specific fuel consumption | 0.2 | kg per kW h
Engine output | 3000 | kW | https://www.mandieselturbo.com/docs/default-source/shopwaredocuments/propulsion-of-7-000-10-000-dwt7aceaaaf2dc747f99fe11f260ec64025.pdf?sfvrsn=3
Fuel consumption | 0.6 | ton fuel per hour per ship

## Verification
Verification Ship Parameters | Value | Units | Notes
Heavy Fuel Oil conversion to CO2 | 3.114 | CO2 equivalents | https://theicct.org/sites/default/files/publications/Well-to-wake-co2-mar2021-2.pdf
Ship duration | 140 | days | 10d total transit time back and forth, 60d on station
Ships | 2 | #
Ship day rate | 50000 | $ per day | This is from Climos est day rate 29K, adj to 44K for inflation, plus additonal 6K/d adj.
Total verification ship cost | 7000000 | $ per ship
Total cost | 14000000 | $ for 2 ships
Specific fuel consumption | 0.2 | kg/kW h | https://www.man-es.com/docs/default-source/document-sync/propulsion-trends-in-bulk-carriers-eng.pdf?sfvrsn=e284fa19_0
Engine output | 3400 | kWh engines on RV Thomas G Thompson | https://en.wikipedia.org/wiki/RV_Thomas_G._Thompson_(T-AGOR-23)
Fuel usage for annual verification | 2284.8 | tonnes of fuel used | https://www.quora.com/How-much-does-it-cost-to-fuel-a-cargo-ship
CO2 equiv per ship | 7114.8672 | tonnes CO2 | CO2 eqiv
Total CO2 offset | 14229.7344 | tonnes CO2 eqiv for verification operations