## Contents
Techno-economic data and assumptions for long-term energy systems modelling in Botswana (2015 - 2050)
Contents: | Historical | Projection
Electricity generation | ü | ü
Electricity consumption by sector | ü | ü
Electricity generation by sub-technology | ü
Installed electricity capacity by sub-technology | ü
Electricity import and export | ü
Electricity import supply potential |  | ü
Electricity import price | n/a
Fuel prices | ü | ü
CO2 emission factor | n/a
Refineries | n/a
Techno-economic data for power transmission & distribution | n/a
Techno-economic data for power plants | n/a
Capital cost of renewable power plants | ü | ü
Fossil fuel reserves | ü
Renewable energy supply potential |  | ü

## Elec. gen.
Electricity Generation (TWh)
raw data
Source | Data type | 2015 | 2016 | 2017 | 2018 | 2019 | 2020 | 2021 | 2022 | 2023 | 2024 | 2025 | 2026 | 2027 | 2028 | 2029 | 2030 | 2031 | 2032 | 2033 | 2034 | 2035 | 2036 | 2037 | 2038 | 2039 | 2040 | 2041 | 2042 | 2043 | 2044 | 2045 | 2046 | 2047 | 2048 | 2049 | 2050
IEA. https://www.iea.org/countries/botswana | Historical | 2015: 29.6322; 2016: 28.1697; 2017: 29.8611; 2018: 32.3502; 2019: 29.6452; 2020: 25.61; 2021: 11.09; 2022: 14.9447
Authors calculations based on historical values | Projection | [8 empty] | 15.6919 | 16.4765 | 17.3004 | 18.1654 | 19.0736 | 20.0273 | 21.0287 | 22.0801 | 23.1841 | 24.3433 | 25.5605 | 26.8385 | 28.1805 | 29.5895 | 31.069 | 32.6224 | 34.2535 | 35.9662 | 37.7645 | 39.6527 | 41.6354 | 43.7171 | 45.903 | 48.1982 | 50.6081 | 53.1385 | 55.7954 | 58.5852
Electricity Generation (PJ)
raw data
Source | Data type | 2015 | 2016 | 2017 | 2018 | 2019 | 2020 | 2021 | 2022 | 2023 | 2024 | 2025 | 2026 | 2027 | 2028 | 2029 | 2030 | 2031 | 2032 | 2033 | 2034 | 2035 | 2036 | 2037 | 2038 | 2039 | 2040 | 2041 | 2042 | 2043 | 2044 | 2045 | 2046 | 2047 | 2048 | 2049 | 2050
IEA. https://www.iea.org/countries/botswana | Historical | 2015: 106.6759; 2016: 101.4109; 2017: 107.5; 2018: 116.4607; 2019: 106.7227; 2020: 92.196; 2021: 39.924; 2022: 53.8009
Authors calculations based on historical values | Projection |  |  |  | 116.4607 |  |  |  |  | 56.491 | 59.3155 | 62.2813 | 65.3954 | 68.6651 | 72.0984 | 75.7033 | 79.4885 | 83.4629 | 87.636 | 92.0178 | 96.6187 | 101.4497 | 106.5221 | 111.8482 | 117.4407 | 123.3127 | 129.4783 | 135.9522 | 142.7499 | 149.8874 | 157.3817 | 165.2508 | 173.5133 | 182.189 | 191.2985 | 200.8634 | 210.9066
1990 | 19231 | 2015: 21; 2016: 17616; 2017: 13838
1995 | 21520 | 2015: 21; 2016: 21169; 2017: 16687
2000 | 24540 | 2015: 21; 2016: 22721; 2017: 24402
2005 | 23644 | 2015: 6; 2016: 22754; 2017: 28579
2010 | 21992 | 2016: 21947; 2017: 35393
2015 | 43324 | 2015: 24; 2016: 21443; 2017: 41885; 2018: 106676
2020 | 32348 | 2015: 44; 2016: 21246; 2017: 38558; 2018: 92196
2022 | 53801 | 2018: 53801
| 2016 | 2015: 2017; 2016: 2018; 2017: 2019
| 101411 | 2015: 107500; 2016: 116461; 2017: 106723

## Elec. con. by sector
Electricity Consumption by Sector (PJ)
raw + modelled data
Source | Sector | Data type | 2015 | 2016 | 2017 | 2018 | 2019 | 2020 | 2021 | 2022 | 2023 | 2024 | 2025 | 2026 | 2027 | 2028 | 2029 | 2030 | 2031 | 2032 | 2033 | 2034 | 2035 | 2036 | 2037 | 2038 | 2039 | 2040 | 2041 | 2042 | 2043 | 2044 | 2045 | 2046 | 2047 | 2048 | 2049 | 2050
IEA. https://www.iea.org/countries/botswana | Industry | Historical | 2015: 5.263; 2016: 4.975; 2017: 3.942; 2018: 3.359; 2019: 3.322; 2020: 3.224; 2021: 3.033
Government of Botswana (2020), Integrated Resource Plan for Electricity for Botswana. | Industry | Projection | [7 empty] | 3.6089 | 3.728 | 3.851 | 3.9781 | 4.1094 | 4.245 | 4.3851 | 4.5298 | 4.6793 | 4.8337 | 4.9932 | 5.158 | 5.3282 | 5.504 | 5.6856 | 5.8733 | 6.0671 | 6.2673 | 6.4741 | 6.6878 | 6.9085 | 7.1364 | 7.3719 | 7.6152 | 7.8665 | 8.1261 | 8.3943 | 8.6713 | 8.9574
IEA. https://www.iea.org/countries/botswana | Residential | Historical | 2015: 3.387; 2016: 3.437; 2017: 3.679; 2018: 3.833; 2019: 3.927; 2020: 4.179; 2021: 4.413
Government of Botswana (2020), Integrated Resource Plan for Electricity for Botswana. | Residential | Projection | [7 empty] | 4.1723 | 4.31 | 4.4522 | 4.5992 | 4.7509 | 4.9077 | 5.0697 | 5.237 | 5.4098 | 5.5883 | 5.7727 | 5.9632 | 6.16 | 6.3633 | 6.5733 | 6.7902 | 7.0143 | 7.2457 | 7.4849 | 7.7319 | 7.987 | 8.2506 | 8.5228 | 8.8041 | 9.0946 | 9.3948 | 9.7048 | 10.025 | 10.3559
IEA. https://www.iea.org/countries/botswana | Commercial | Historical | 2015: 2.847; 2016: 2.948; 2017: 3.056; 2018: 3.211; 2019: 3.161; 2020: 3.28; 2021: 2.924
Government of Botswana (2020), Integrated Resource Plan for Electricity for Botswana. | Commercial | Projection | [7 empty] | 3.6014 | 3.7203 | 3.843 | 3.9699 | 4.1009 | 4.2362 | 4.376 | 4.5204 | 4.6696 | 4.8237 | 4.9828 | 5.1473 | 5.3171 | 5.4926 | 5.6739 | 5.8611 | 6.0545 | 6.2543 | 6.4607 | 6.6739 | 6.8942 | 7.1217 | 7.3567 | 7.5994 | 7.8502 | 8.1093 | 8.3769 | 8.6533 | 8.9389
Total | All | All | 11.497 | 11.36 | 10.677 | 10.403 | 10.41 | 10.683 | 10.37 | 11.3826 | 11.7583 | 12.1463 | 12.5471 | 12.9612 | 13.3889 | 13.8307 | 14.2871 | 14.7586 | 15.2456 | 15.7488 | 16.2685 | 16.8053 | 17.3599 | 17.9328 | 18.5246 | 19.1359 | 19.7673 | 20.4197 | 21.0935 | 21.7896 | 22.5087 | 23.2514 | 24.0187 | 24.8114 | 25.6301 | 26.4759 | 27.3496 | 28.2522
Electricity Consumption by Sector (%)
processed data
Source | Sector | Data type | 2015 | 2016 | 2017 | 2018 | 2019 | 2020 | 2021 | 2022 | 2023 | 2024 | 2025 | 2026 | 2027 | 2028 | 2029 | 2030 | 2031 | 2032 | 2033 | 2034 | 2035 | 2036 | 2037 | 2038 | 2039 | 2040 | 2041 | 2042 | 2043 | 2044 | 2045 | 2046 | 2047 | 2048 | 2049 | 2050
IEA. https://www.iea.org/countries/botswana | Industry | Historical | 2015: 45.7772; 2016: 43.794; 2017: 36.9205; 2018: 32.2888; 2019: 31.9116; 2020: 30.1788; 2021: 29.2478
Government of Botswana (2020), Integrated Resource Plan for Electricity for Botswana. | Industry | Projection | [7 empty] | 31.7053 | 31.7053 | 31.7053 | 31.7053 | 31.7053 | 31.7053 | 31.7053 | 31.7053 | 31.7053 | 31.7053 | 31.7053 | 31.7053 | 31.7053 | 31.7053 | 31.7053 | 31.7053 | 31.7053 | 31.7053 | 31.7053 | 31.7053 | 31.7053 | 31.7053 | 31.7053 | 31.7053 | 31.7053 | 31.7053 | 31.7053 | 31.7053 | 31.7053
IEA. https://www.iea.org/countries/botswana | Residential | Historical | 2015: 29.4599; 2016: 30.2553; 2017: 34.4572; 2018: 36.8451; 2019: 37.7233; 2020: 39.1182; 2021: 42.5554
Government of Botswana (2020), Integrated Resource Plan for Electricity for Botswana. | Residential | Projection | [7 empty] | 36.6551 | 36.6551 | 36.6551 | 36.6551 | 36.6551 | 36.6551 | 36.6551 | 36.6551 | 36.6551 | 36.6551 | 36.6551 | 36.6551 | 36.6551 | 36.6551 | 36.6551 | 36.6551 | 36.6551 | 36.6551 | 36.6551 | 36.6551 | 36.6551 | 36.6551 | 36.6551 | 36.6551 | 36.6551 | 36.6551 | 36.6551 | 36.6551 | 36.6551
IEA. https://www.iea.org/countries/botswana | Commercial | Historical | 2015: 24.763; 2016: 25.9507; 2017: 28.6223; 2018: 30.8661; 2019: 30.365; 2020: 30.703; 2021: 28.1967
Government of Botswana (2020), Integrated Resource Plan for Electricity for Botswana. | Commercial | Projection | [7 empty] | 31.6396 | 31.6396 | 31.6396 | 31.6396 | 31.6396 | 31.6396 | 31.6396 | 31.6396 | 31.6396 | 31.6396 | 31.6396 | 31.6396 | 31.6396 | 31.6396 | 31.6396 | 31.6396 | 31.6396 | 31.6396 | 31.6396 | 31.6396 | 31.6396 | 31.6396 | 31.6396 | 31.6396 | 31.6396 | 31.6396 | 31.6396 | 31.6396 | 31.6396
Total | All | All | 100 | 100 | 100 | 100 | 100 | 100 | 100 | 100 | 100 | 100 | 100 | 100 | 100 | 100 | 100 | 100 | 100 | 100 | 100 | 100 | 100 | 100 | 100 | 100 | 100 | 100 | 100 | 100 | 100 | 100 | 100 | 100 | 100 | 100 | 100 | 100
Electricity Consumption by Sector (PJ) after data processing
processed data
Source | Sector | Data type | 2015 | 2016 | 2017 | 2018 | 2019 | 2020 | 2021 | 2022 | 2023 | 2024 | 2025 | 2026 | 2027 | 2028 | 2029 | 2030 | 2031 | 2032 | 2033 | 2034 | 2035 | 2036 | 2037 | 2038 | 2039 | 2040 | 2041 | 2042 | 2043 | 2044 | 2045 | 2046 | 2047 | 2048 | 2049 | 2050
IEA. https://www.iea.org/countries/botswana | All | Historical | 2015: 106.6759; 2016: 101.4109; 2017: 107.5; 2018: 116.4607; 2019: 106.7227; 2020: 92.196; 2021: 39.924; 2022: 53.8009
Government of Botswana (2020), Integrated Resource Plan for Electricity for Botswana. | All | Projection |  |  |  | 116.4607 |  |  |  |  | 56.491 | 59.3155 | 62.2813 | 65.3954 | 68.6651 | 72.0984 | 75.7033 | 79.4885 | 83.4629 | 87.636 | 92.0178 | 96.6187 | 101.4497 | 106.5221 | 111.8482 | 117.4407 | 123.3127 | 129.4783 | 135.9522 | 142.7499 | 149.8874 | 157.3817 | 165.2508 | 173.5133 | 182.189 | 191.2985 | 200.8634 | 210.9066
IEA. https://www.iea.org/countries/botswana | Industry | Historical | 2015: 48.8332; 2016: 44.4119; 2017: 39.6895; 2018: 37.6037; 2019: 34.057; 2020: 27.8236; 2021: 11.6769
Government of Botswana (2020), Integrated Resource Plan for Electricity for Botswana. | Industry | Projection | [7 empty] | 17.0577 | 17.9106 | 18.8061 | 19.7464 | 20.7338 | 21.7705 | 22.859 | 24.0019 | 25.202 | 26.4621 | 27.7852 | 29.1745 | 30.6332 | 32.1649 | 33.7731 | 35.4618 | 37.2349 | 39.0966 | 41.0514 | 43.104 | 45.2592 | 47.5222 | 49.8983 | 52.3932 | 55.0129 | 57.7635 | 60.6517 | 63.6843 | 66.8685
IEA. https://www.iea.org/countries/botswana | Residential | Historical | 2015: 31.4266; 2016: 30.6822; 2017: 37.0415; 2018: 42.9101; 2019: 40.2594; 2020: 36.0654; 2021: 16.9898
Government of Botswana (2020), Integrated Resource Plan for Electricity for Botswana. | Residential | Projection | [5 empty] | 0 |  | 19.7208 | 20.7068 | 21.7422 | 22.8293 | 23.9707 | 25.1693 | 26.4277 | 27.7491 | 29.1366 | 30.5934 | 32.1231 | 33.7292 | 35.4157 | 37.1865 | 39.0458 | 40.9981 | 43.048 | 45.2004 | 47.4604 | 49.8334 | 52.3251 | 54.9414 | 57.6884 | 60.5729 | 63.6015 | 66.7816 | 70.1207 | 73.6267 | 77.308
IEA. https://www.iea.org/countries/botswana | Commercial | Historical | 2015: 26.4161; 2016: 26.3168; 2017: 30.7689; 2018: 35.9469; 2019: 32.4064; 2020: 28.3069; 2021: 11.2573
Government of Botswana (2020), Integrated Resource Plan for Electricity for Botswana. | Commercial | Projection | [7 empty] | 17.0224 | 17.8735 | 18.7672 | 19.7056 | 20.6909 | 21.7254 | 22.8117 | 23.9522 | 25.1499 | 26.4074 | 27.7277 | 29.1141 | 30.5698 | 32.0983 | 33.7032 | 35.3884 | 37.1578 | 39.0157 | 40.9665 | 43.0148 | 45.1655 | 47.4238 | 49.795 | 52.2848 | 54.899 | 57.6439 | 60.5261 | 63.5524 | 66.7301

## Elec. gen. by sub-tech
Electricity generation (GWh) by technology and grid connection | [9 empty] | Electricity generation (%) by technology and grid connection | [9 empty] | Electricity generation (PJ) by technology and grid connection | [9 empty] | Electricity generation (PJ) by OSeMOSYS technologies
raw data | [9 empty] | processed data | [9 empty] | processed data | [9 empty] | processed data
Source | Sub-tech | Grid connection | 2015 | 2016 | 2017 | 2018 | 2019 | 2020 | 2021 | Source | Sub-tech | Grid connection | 2015 | 2016 | 2017 | 2018 | 2019 | 2020 | 2021 | Source | Sub-tech | Grid connection | 2015 | 2016 | 2017 | 2018 | 2019 | 2020 | 2021 | Source | Sub-tech | 2015 | 2016 | 2017 | 2018 | 2019 | 2020 | 2021
IRENASTAT. https://www.irena.org/Data/Downloads/IRENASTAT | Solar photovoltaic | Off-grid | 1.46 | 3.29 | 3.52 | 4.05 | 4.04 | 4.04 | 4.04 | IRENASTAT. https://www.irena.org/Data/Downloads/IRENASTAT | Solar photovoltaic | Off-grid | 0.049332 | 0.11722 | 0.11315 | 0.11449 | 0.12127 | 0.17724 | 0.15625 | IRENASTAT. https://www.irena.org/Data/Downloads/IRENASTAT | Solar photovoltaic | Off-grid | 0.052626 | 0.11887 | 0.12163 | 0.13333 | 0.12942 | 0.1634 | 0.062381 | IRENASTAT. https://www.irena.org/Data/Downloads/IRENASTAT | Biomass power plant | 0 | 0 | 0 | 0 | 0 | 0 | 0
| Solar photovoltaic | On-grid | 1.87 | 1.95 | 1.95 | 1.95 | 1.9 | 1.9 | 2.08 |  | Solar photovoltaic | On-grid | 0.063186 | 0.069476 | 0.062681 | 0.055124 | 0.057032 | 0.083354 | 0.080445 |  | Solar photovoltaic | On-grid | 0.067404 | 0.070456 | 0.067382 | 0.064197 | 0.060867 | 0.076849 | 0.032117 |  | Coal power plant | 103.0383 | 97.6627 | 103.9073 | 113.0204 | 103.377 | 87.9717 | 38.3086
| Solar thermal energy | Off-grid | [8 empty] | Solar thermal energy | Off-grid | [8 empty] | Solar thermal energy | Off-grid | [8 empty] | Light fuel oil power plant | 2.379 | 2.3847 | 2.2806 | 2.1728 | 2.1143 | 2.6695 | 1.0191
| Solar thermal energy | On-grid | [8 empty] | Solar thermal energy | On-grid | [8 empty] | Solar thermal energy | On-grid | [8 empty] | Gas power plant (CCGT) | 0 | 0 | 0 | 0 | 0 | 0 | 0
| Onshore wind energy | Off-grid | [8 empty] | Onshore wind energy | Off-grid | [8 empty] | Onshore wind energy | Off-grid | [8 empty] | Large hydropower plant (10-100 MW) | 0 | 0 | 0 | 0 | 0 | 0 | 0
| Onshore wind energy | On-grid | [8 empty] | Onshore wind energy | On-grid | [8 empty] | Onshore wind energy | On-grid | [8 empty] | Medium hydropower plant (10-100 MW) | 0 | 0 | 0 | 0 | 0 | 0 | 0
| Offshore wind energy | Off-grid | [8 empty] | Offshore wind energy | Off-grid | [8 empty] | Offshore wind energy | Off-grid | [8 empty] | Small hydropower plant (<10 MW) | 0 | 0 | 0 | 0 | 0 | 0 | 0
| Offshore wind energy | On-grid | [8 empty] | Offshore wind energy | On-grid | [8 empty] | Offshore wind energy | On-grid | [8 empty] | Onshore wind | 0 | 0 | 0 | 0 | 0 | 0 | 0
| Renewable hydropower | Off-grid | [8 empty] | Renewable hydropower | Off-grid | [8 empty] | Renewable hydropower | Off-grid | [8 empty] | Offshore wind | 0 | 0 | 0 | 0 | 0 | 0 | 0
| Renewable hydropower | On-grid | [8 empty] | Renewable hydropower | On-grid | [8 empty] | Renewable hydropower | On-grid | [8 empty] | Solar PV (distributed with storage) | 0.067404 | 0.070456 | 0.067382 | 0.064197 | 0.060867 | 0.076849 | 0.032117
| Mixed Hydro Plants | Off-grid | [8 empty] | Mixed Hydro Plants | Off-grid | [8 empty] | Mixed Hydro Plants | Off-grid | [8 empty] | Off-grid hydropower | 0 | 0 | 0 | 0 | 0 | 0 | 0
| Mixed Hydro Plants | On-grid | [8 empty] | Mixed Hydro Plants | On-grid | [8 empty] | Mixed Hydro Plants | On-grid | [8 empty] | Off-grid solar power | 0.052626 | 0.11887 | 0.12163 | 0.13333 | 0.12942 | 0.1634 | 0.062381
| Pumped storage | Off-grid | [8 empty] | Pumped storage | Off-grid | [8 empty] | Pumped storage | Off-grid | [7 empty] | Total | All | 105.5373 | 100.2367 | 106.3769 | 115.3908 | 105.6816 | 90.8815 | 39.4222
| Pumped storage | On-grid | [8 empty] | Pumped storage | On-grid | [8 empty] | Pumped storage | On-grid
| Marine energy | Off-grid | [8 empty] | Marine energy | Off-grid | [8 empty] | Marine energy | Off-grid
| Marine energy | On-grid | [8 empty] | Marine energy | On-grid | [8 empty] | Marine energy | On-grid
| Solid biofuels | Off-grid | [8 empty] | Solid biofuels | Off-grid | [8 empty] | Solid biofuels | Off-grid
| Solid biofuels | On-grid | [8 empty] | Solid biofuels | On-grid | [8 empty] | Solid biofuels | On-grid
| Renewable municipal waste | Off-grid | [8 empty] | Renewable municipal waste | Off-grid | [8 empty] | Renewable municipal waste | Off-grid
| Renewable municipal waste | On-grid | [8 empty] | Renewable municipal waste | On-grid | [8 empty] | Renewable municipal waste | On-grid
| Liquid biofuels | Off-grid | [8 empty] | Liquid biofuels | Off-grid | [8 empty] | Liquid biofuels | Off-grid
| Liquid biofuels | On-grid | [8 empty] | Liquid biofuels | On-grid | [8 empty] | Liquid biofuels | On-grid
| Biogas | Off-grid | [8 empty] | Biogas | Off-grid | [8 empty] | Biogas | Off-grid
| Biogas | On-grid | [8 empty] | Biogas | On-grid | [8 empty] | Biogas | On-grid
| Geothermal energy | Off-grid | [8 empty] | Geothermal energy | Off-grid | [8 empty] | Geothermal energy | Off-grid
| Geothermal energy | On-grid | [8 empty] | Geothermal energy | On-grid | [8 empty] | Geothermal energy | On-grid
| Coal and peat | Off-grid | 31.59 | 32.5 | 32.5 | 32.5 | 32.5 | 32.5 | 32.5 |  | Coal and peat | Off-grid | 1.0674 | 1.1579 | 1.0447 | 0.91873 | 0.97555 | 1.4258 | 1.257 |  | Coal and peat | Off-grid | 1.1387 | 1.1743 | 1.123 | 1.07 | 1.0411 | 1.3145 | 0.50183
| Coal and peat | On-grid | 2858.6 | 2703 | 3007 | 3433 | 3227 | 2175 | 2481 |  | Coal and peat | On-grid | 96.59 | 96.3039 | 96.658 | 97.0459 | 96.865 | 95.4182 | 95.9538 |  | Coal and peat | On-grid | 103.0383 | 97.6627 | 103.9073 | 113.0204 | 103.377 | 87.9717 | 38.3086
| Oil | Off-grid | [8 empty] | Oil | Off-grid | [8 empty] | Oil | Off-grid | .. | .. | .. | .. | .. | .. | ..
| Oil | On-grid | 66 | 66 | 66 | 66 | 66 | 66 | 66 |  | Oil | On-grid | 2.2301 | 2.3515 | 2.1215 | 1.8657 | 1.9811 | 2.8954 | 2.5526 |  | Oil | On-grid | 2.379 | 2.3847 | 2.2806 | 2.1728 | 2.1143 | 2.6695 | 1.0191
| Natural gas | Off-grid | [8 empty] | Natural gas | Off-grid | [8 empty] | Natural gas | Off-grid
| Natural gas | On-grid | [8 empty] | Natural gas | On-grid | [8 empty] | Natural gas | On-grid
| Nuclear | Off-grid | [8 empty] | Nuclear | Off-grid | [8 empty] | Nuclear | Off-grid
| Nuclear | On-grid | [8 empty] | Nuclear | On-grid | [8 empty] | Nuclear | On-grid
| Fossil fuels n.e.s. | Off-grid | [8 empty] | Fossil fuels n.e.s. | Off-grid | [8 empty] | Fossil fuels n.e.s. | Off-grid
| Fossil fuels n.e.s. | On-grid | [8 empty] | Fossil fuels n.e.s. | On-grid | [8 empty] | Fossil fuels n.e.s. | On-grid
| Other non-renewable energy | Off-grid | [8 empty] | Other non-renewable energy | Off-grid | [8 empty] | Other non-renewable energy | Off-grid
| Other non-renewable energy | On-grid | [8 empty] | Other non-renewable energy | On-grid | [8 empty] | Other non-renewable energy | On-grid
Total | All | All | 2959.52 | 2806.74 | 3110.97 | 3537.5 | 3331.44 | 2279.44 | 2585.62 | Total | All | All | 100 | 100 | 100 | 100 | 100 | 100 | 100 | Total | All | All | 106.6759 | 101.4109 | 107.5 | 116.4607 | 106.7227 | 92.196 | 39.924

## Elec. cap. by sub-tech
Installed electricity capacity (MW) by technology and grid connection
raw data
Source | Sub-tech | Grid connection | 2015 | 2016 | 2017 | 2018 | 2019 | 2020 | 2021
IRENASTAT. https://www.irena.org/Data/Downloads/IRENASTAT | Solar photovoltaic | On-grid | 1.3 | 1.35 | 1.35 | 1.35 | 3.55 | 3.55 | 3.9
| Solar photovoltaic | Off-grid | 0.85 | 1.93 | 2.06 | 2.37 | 2.37 | 2.37 | 2.37
| Solar thermal energy | On-grid
| Solar thermal energy | Off-grid
| Onshore wind energy | On-grid
| Onshore wind energy | Off-grid
| Offshore wind energy | On-grid
| Offshore wind energy | Off-grid
| Renewable hydropower | On-grid
| Renewable hydropower | Off-grid
| Mixed Hydro Plants | On-grid
| Mixed Hydro Plants | Off-grid
| Pumped storage | On-grid
| Pumped storage | Off-grid
| Marine energy | On-grid
| Marine energy | Off-grid
| Solid biofuels | On-grid
| Solid biofuels | Off-grid
| Renewable municipal waste | On-grid
| Renewable municipal waste | Off-grid
| Liquid biofuels | On-grid
| Liquid biofuels | Off-grid
| Biogas | On-grid
| Biogas | Off-grid
| Geothermal energy | On-grid
| Geothermal energy | Off-grid
| Coal and peat | On-grid | 732 | 732 | 732 | 732 | 732 | 732 | 732
| Coal and peat | Off-grid | 25 | 25 | 25 | 25 | 25 | 25 | 25
| Oil | On-grid | 160 | 160 | 160 | 160 | 160 | 160 | 160
| Oil | Off-grid
| Natural gas | On-grid
| Natural gas | Off-grid
| Nuclear | On-grid
| Nuclear | Off-grid
| Fossil fuels n.e.s. | On-grid
| Fossil fuels n.e.s. | Off-grid
| Other non-renewable energy | On-grid
| Other non-renewable energy | Off-grid

## Elec. imp. & exp.
Electricity Imports and Exports (PJ)
raw + modelled data
Source | Type | Data type | 2015 | 2016 | 2017 | 2018 | 2019 | 2020 | 2021
IEA. https://www.iea.org/botswana | Imports | Historical | 5.284 | 6.022 | 4.641 | 3.024 | 3.963 | 7.513 | 5.983
7.513
Electricity Import and Average Supply Potential (PJ)
raw + modelled data
Source | Data type | 2015 | 2016 | 2017 | 2018 | 2019 | 2020 | 2021 | 2022 | 2023 | 2024 | 2025 | 2026 | 2027 | 2028 | 2029 | 2030 | 2031 | 2032 | 2033 | 2034 | 2035 | 2036 | 2037 | 2038 | 2039 | 2040 | 2041 | 2042 | 2043 | 2044 | 2045 | 2046 | 2047 | 2048 | 2049 | 2050
Vietnam Energy Outlook Report 2019. https://ens.dk/sites/ens.dk/files/Globalcooperation/vietnam_energy_outlook_report_2019.pdf | [11 empty] | #DIV/0! | #DIV/0! | #DIV/0! | #DIV/0! | #DIV/0! | #DIV/0! | #DIV/0! | #DIV/0! | #DIV/0! | #DIV/0! | #DIV/0! | #DIV/0! | #DIV/0! | #DIV/0! | #DIV/0! | #DIV/0! | #DIV/0! | #DIV/0! | #DIV/0! | #DIV/0! | #DIV/0! | #DIV/0! | #DIV/0! | #DIV/0! | #DIV/0! | #DIV/0!
IEA. https://www.iea.org/botswana | Historical | 2015: 5.284; 2016: 6.022; 2017: 4.641; 2018: 3.024; 2019: 3.963; 2020: 7.513
Authors calculations | Projected | [5 empty] | 7.513 | 3.042 | 3.042 | 3.042 | 3.042 | 3.042 | 3.042 | 3.042 | 3.042 | 3.042 | 3.042 | 3.042 | 3.042 | 3.042 | 3.042 | 3.042 | 3.042 | 3.042 | 3.042 | 3.042 | 3.042 | 3.042 | 3.042 | 3.042 | 3.042 | 3.042 | 3.042 | 3.042 | 3.042 | 3.042 | 3.042
#REF!

## Elec imp prices
Electricity Import Prices (USD 2015/GJ)
modelled data
Average Electricity Import Price (USD 2015/GJ)
Source | 2015 | 2016 | 2017 | 2018 | 2019 | 2020 | 2021 | 2022 | 2023 | 2024 | 2025 | 2026 | 2027 | 2028 | 2029 | 2030 | 2031 | 2032 | 2033 | 2034 | 2035 | 2036 | 2037 | 2038 | 2039 | 2040 | 2041 | 2042 | 2043 | 2044 | 2045 | 2046 | 2047 | 2048 | 2049 | 2050
Default | 0.0001 | 0.0001 | 0.0001 | 0.0001 | 0.0001 | 0.0001 | 0.0001 | 0.0001 | 0.0001 | 0.0001 | 0.0001 | 0.0001 | 0.0001 | 0.0001 | 0.0001 | 0.0001 | 0.0001 | 0.0001 | 0.0001 | 0.0001 | 0.0001 | 0.0001 | 0.0001 | 0.0001 | 0.0001 | 0.0001 | 0.0001 | 0.0001 | 0.0001 | 0.0001 | 0.0001 | 0.0001 | 0.0001 | 0.0001 | 0.0001 | 0.0001

## CO2 Emission
Emissions (kg CO2/GJ)
raw data
Fuel | CO2 Emissions Factor (kg CO2/GJ)
Crude oil | 73.3
Biomass | 100
Coal | 94.6
Light Fuel Oil | 69.3
Heavy Fuel Oil | 77.4
0
0
Natural Gas | 56.1
Reference | IPCC (2006) Guidelines for National Greenhouse Gas Inventories, Volume 2: Energy, Table 1.3

## Fuel prices
Fuel Price Projections ($/GJ)
raw + modelled data
Variable Cost ($/GJ)
Commodity | 2015 | 2020 | 2025 | 2030 | 2040 | 2050 | Source
Crude Oil Imports | 13.145 | 12.199 | 12.76 | 14.267 | 16.896 | 19.525 | U.S. EIA. (2020) Assumptions to the Annual Energy Outlook 2020: International Energy Module
Crude Oil Extraction | 11.95 | 11.09 | 11.6 | 12.97 | 15.36 | 17.75 | U.S. EIA. (2020) Assumptions to the Annual Energy Outlook 2020: International Energy Module
Biomass Imports | 1.76 | 1.76 | 1.76 | 1.76 | 1.76 | 1.76 | IRENA (2018) Planning and Prospects for Renewable Power: West Africa
Biomass Extraction | 1.6 | 1.6 | 1.6 | 1.6 | 1.6 | 1.6 | IRENA (2018) Planning and Prospects for Renewable Power: West Africa
Coal Imports | 4.9 | 5.1 | 5.3 | 5.5 | 5.9 | 5.9 | IRENA (2018) Planning and Prospects for Renewable Power: West Africa
Coal Extraction | 3.3 | 3.4 | 3.5 | 3.6 | 3.8 | 3.8 | IRENA (2018) Planning and Prospects for Renewable Power: West Africa
Light Fuel Oil Imports | 15.8935 | 14.7497 | 15.428 | 17.2501 | 20.4288 | 23.6075 | Estimate based on U.S. EIA. (2020) Assumptions to the Annual Energy Outlook 2020: International Energy Module
Heavy Fuel Oil Imports | 9.56 | 8.872 | 9.28 | 10.376 | 12.288 | 14.2 | Estimate based on U.S. EIA. (2020) Assumptions to the Annual Energy Outlook 2020: International Energy Module
Crude Oil Refinery Option 1 | 0.71775 | 0.71775 | 0.71775 | 0.71775 | 0.71775 | 0.71775 | TEMBA
Crude Oil Refinery Option 2 | 0.71775 | 0.71775 | 0.71775 | 0.71775 | 0.71775 | 0.71775 | TEMBA
Natural Gas Imports | 8.6 | 8.6 | 9.45 | 10.3 | 11 | 11 | IRENA (2018) Planning and Prospects for Renewable Power: West Africa
Natural Gas Extraction | 7.1 | 7.1 | 7.8 | 8.5 | 9.9 | 9.9 | IRENA (2018) Planning and Prospects for Renewable Power: West Africa

## Refineries
Techno-economic Data for Refineries
raw data
Source | Technology | Capital and fixed cost (USD/kW) | Variable cost (USD/GJ) | Operational life (yrs) | Output ratio
Pappis et al. (2019). Energy projections for African countries. | Crude oil refinery option 1 | 24.13 | 0.72 | 35 | 0.9 LFO : 0.1 HFO
Pappis et al. (2019). Energy projections for African countries. | Crude oil refinery option 2 | 24.13 | 0.72 | 35 | 0.8 LFO : 0.2 HFO

## Trans. and Dist.
Techno-economic Data for Power Transmission and Distribution
raw and projected data
Technology | Capital Cost ($/kW in 2020) | Fixed Cost ($/kW/yr in 2020) | Variable Cost ($/GJ in 2020) | Operational Life (years) | Efficiency (2020) | Efficiency (2030) | Efficiency (2050)
Electricity Transmission | 365 | 0 | 0.0001 | 50 | 96% | 96% | 96%
Electricity Distribution | 2502 | 0 | 0.0001 | 70 | 85.06% | 86.46% | 88.54%
Reference | TEMBA | TEMBA JRC Paper | TEMBA | TEMBA | TEMBA JRC Paper | TEMBA JRC Paper | TEMBA JRC Paper

## Power Plants
Techno-economic parameters of electricity generation technologies
raw data
Technology | Capital Cost ($/kW in 2020) | Capital Cost Source | Fixed Cost ($/kW/yr in 2020) | Fixed Cost Source | Variable Cost ($/GJ in 2020) | Variable Cost Source | Operational Life (years) | Operational Life source | Efficiency | Efficiency source | Average Capacity Factor | Capacity Factor Source | All values are linked to previous sheets to come up automatically. Filters can be used to remove unwanted techs. Individual reference columns will not be copied into the DiB as references will be in the figure captions. Average CF formula is set up to ignore zeros so the solar CFs are daytime averages.
Biomass Power Plant | 2500 | IRENA ACEC Planning Report (to be published) | 75 | IRENA ACEC Planning Report (to be published) | 0.0001 | TEMBA | 30 | IRENA ACEC Planning Report (in press) | 34.97% | IRENA ACEC Planning Report (in press) | 50% | IRENA (2018) Planning and Prospects for Renewable Power: West Africa
Coal Power Plant | 2500 | IRENA (2018) Planning & Prospects for Renewable Power: West Africa | 78 | IRENA (2018) Planning and Prospects for Renewable Power: West Africa | 0.0001 | TEMBA | 35 | IRENA (2018) Planning and Prospects for Renewable Power: West Africa | 37.04% | IRENA (2018) Planning and Prospects for Renewable Power: West Africa | 85% | IRENA (2018) Planning and Prospects for Renewable Power: West Africa
No longer used | 0 | 0 | 0 | 0 | 0.0001 | TEMBA | 0 | 0 | #DIV/0! | 0 | #DIV/0! | 0%
Geothermal Power Plant | 4000 | IRENA ACEC Planning Report (to be published) | 120 | IRENA ACEC Planning Report (to be published) | 0.0001 | TEMBA | 25 | IRENA ACEC Planning Report (in press) | 80% | IRENA ACEC Planning Report (in press) | 79.4% | IRENA (2020) Renewable Power Generation Costs in 2019
Light Fuel Oil Power Plant | 1200 | IRENA (2018) Planning & Prospects for Renewable Power: West Africa | 35 | IRENA (2018) Planning and Prospects for Renewable Power: West Africa | 0.0001 | TEMBA | 25 | IRENA (2018) Planning and Prospects for Renewable Power: West Africa | 34.97% | IRENA (2018) Planning and Prospects for Renewable Power: West Africa | 80% | IRENA (2018) Planning and Prospects for Renewable Power: West Africa
Oil Fired Gas Turbine (SCGT) | 1450 | IRENA (2018) Planning & Prospects for Renewable Power: West Africa | 45 | IRENA (2018) Planning and Prospects for Renewable Power: West Africa | 0.0001 | TEMBA | 25 | IRENA (2018) Planning and Prospects for Renewable Power: West Africa | 34.97% | IRENA (2018) Planning and Prospects for Renewable Power: West Africa | 80% | IRENA (2018) Planning and Prospects for Renewable Power: West Africa
Gas Power Plant (CCGT) | 1200 | IRENA (2018) Planning & Prospects for Renewable Power: West Africa | 35 | IRENA (2018) Planning and Prospects for Renewable Power: West Africa | 0.0001 | TEMBA | 30 | IRENA (2018) Planning and Prospects for Renewable Power: West Africa | 48.08% | IRENA (2018) Planning and Prospects for Renewable Power: West Africa | 85% | IRENA (2018) Planning and Prospects for Renewable Power: West Africa
Gas Power Plant (SCGT) | 700 | IRENA (2018) Planning & Prospects for Renewable Power: West Africa | 20 | IRENA (2018) Planning and Prospects for Renewable Power: West Africa | 0.0001 | TEMBA | 25 | IRENA (2018) Planning and Prospects for Renewable Power: West Africa | 30.03% | IRENA (2018) Planning and Prospects for Renewable Power: West Africa | 85% | IRENA (2018) Planning and Prospects for Renewable Power: West Africa
Solar PV (Utility) | 1378 | IRENA ACEC Planning Report (to be published) | 17.914 | IRENA ACEC Planning Report (to be published) | 0.0001 | TEMBA | 24 | IRENA ACEC Planning Report (in press) | 100% | IRENA ACEC Planning Report (in press) | 2.34% | Brinkerink M, Deane P (2020). PLEXOS World 2015. Harvard Dataverse, V3; Pfenninger S, Staffell I (2016). Long-term patterns of European PV output using 30 years of validated hourly reanalysis and satellite data. Energy 114: 1251–1265.
CSP without Storage | 4058 | IRENA ACEC Planning Report (to be published) | 40.58 | IRENA ACEC Planning Report (to be published) | 0.0001 | TEMBA | 30 | IRENA ACEC Planning Report (in press) | 100% | IRENA ACEC Planning Report (in press) | 45.2% | IRENA (2020) Renewable Power Generation Costs in 2019
CSP with Storage | 5797 | IRENA ACEC Planning Report (to be published) | 57.97 | IRENA ACEC Planning Report (to be published) | 0.0001 | TEMBA | 30 | IRENA ACEC Planning Report (in press) | 100% | IRENA ACEC Planning Report (in press) | 45.2% | IRENA (2020) Renewable Power Generation Costs in 2019
Large Hydropower Plant (Dam) (>100MW) | 3000 | IRENA ACEC Planning Report (to be published) | 90 | IRENA ACEC Planning Report (to be published) | 0.0001 | TEMBA | 50 | IRENA ACEC Planning Report (in press) | 100% | IRENA ACEC Planning Report (in press) | 1.17% | Brinkerink M, Deane P (2020). PLEXOS World 2015. Harvard Dataverse, V3; Lehner B, Liermann CR, Revenga C, et al (2011).High-resolution mapping of the world’s reservoirs anddams for sustainable river-flow management. Frontiers in Ecology and the Environment 9: 494–502; Gernaat DEHJ, Bogaart PW, Vuuren DPV, et al (2017).High-resolution assessment of global technical andeconomic hydropower potential.Nature Energy 2: 821–828.
Medium Hydropower Plant (10-100MW) | 2500 | IRENA ACEC Planning Report (to be published) | 75 | IRENA ACEC Planning Report (to be published) | 0.0001 | TEMBA | 50 | IRENA ACEC Planning Report (in press) | 100% | IRENA ACEC Planning Report (in press) | 1.17% | Brinkerink M, Deane P (2020). PLEXOS World 2015. Harvard Dataverse, V3; Lehner B, Liermann CR, Revenga C, et al (2011).High-resolution mapping of the world’s reservoirs anddams for sustainable river-flow management. Frontiers in Ecology and the Environment 9: 494–502; Gernaat DEHJ, Bogaart PW, Vuuren DPV, et al (2017).High-resolution assessment of global technical andeconomic hydropower potential.Nature Energy 2: 821–828.
Small Hydropower Plant (<10MW) | 3000 | IRENA ACEC Planning Report (to be published) | 90 | IRENA ACEC Planning Report (to be published) | 0.0001 | TEMBA | 50 | IRENA ACEC Planning Report (in press) | 100% | IRENA ACEC Planning Report (in press) | 1.17% | Brinkerink M, Deane P (2020). PLEXOS World 2015. Harvard Dataverse, V3; Lehner B, Liermann CR, Revenga C, et al (2011).High-resolution mapping of the world’s reservoirs anddams for sustainable river-flow management. Frontiers in Ecology and the Environment 9: 494–502; Gernaat DEHJ, Bogaart PW, Vuuren DPV, et al (2017).High-resolution assessment of global technical andeconomic hydropower potential.Nature Energy 2: 821–828.
Onshore Wind | 1489 | IRENA ACEC Planning Report (to be published) | 59.56 | IRENA ACEC Planning Report (to be published) | 0.0001 | TEMBA | 25 | IRENA ACEC Planning Report (in press) | 100% | IRENA ACEC Planning Report (in press) | 1.424% | Brinkerink M, Deane P (2020). PLEXOS World 2015. Harvard Dataverse, V3; Staffell I, Pfenninger S (2016). Using bias-corrected reanalysis to simulate current and future wind poweroutput.Energy 114: 1224–1239.
Offshore Wind | 3972.4 | IRENA (2019) Future of Wind Report | 158.896 | Based on IRENA (2019) Future of Wind Report and IRENA ACEC Planning Report (to be published) | 0.0001 | TEMBA | 25 | IRENA ACEC Planning Report (in press) | 100% | IRENA ACEC Planning Report (in press) | #DIV/0! | RenewablesNinja via the TEMBA datasheet
Nuclear Power Plant | 6137 | IRENA ACEC Planning Report (to be published) | 184.11 | IRENA ACEC Planning Report (to be published) | 0.0001 | TEMBA | 50 | IRENA ACEC Planning Report (in press) | 33% | IRENA ACEC Planning Report (in press) | 85% | IRENA ACEC Planning Report (in press)
Electricity Imports | 0 | Modelled with no cost | 0 | Modelled with no cost | 0 | Modelled with no costs | 50 | Assumption | #DIV/0! | No input | 100% | Default
Backstop Technology for ELC001 | 999999999 | Default | 999999999 | Default | 999999999 | Default | 80 | Default | #DIV/0! | 0 | 100% | Default
Electricity Transmission | 365 | TEMBA | 0 | TEMBA JRC Paper | 0.0001 | TEMBA | 50 | TEMBA | 100% | TEMBA JRC Paper | 100% | Default
Electricity Distribution | 2502 | TEMBA | 0 | TEMBA JRC Paper | 0.0001 | TEMBA | 70 | TEMBA | 100% | TEMBA JRC Paper | 100% | Default
Light Fuel Oil Standalone Generator (1kW) | 750 | IRENA (2018) Planning & Prospects for Renewable Power: West Africa | 23 | IRENA (2018) Planning and Prospects for Renewable Power: West Africa | 0.0001 | TEMBA | 10 | IRENA (2018) Planning and Prospects for Renewable Power: West Africa | 16% | IRENA (2018) Planning and Prospects for Renewable Power: West Africa | 30% | IRENA (2018) Planning and Prospects for Renewable Power: West Africa
Solar PV (Distributed with Storage) | 4320 | IRENA ACEC Planning Report (to be published) | 86.4 | IRENA ACEC Planning Report (to be published) | 0.0001 | TEMBA | 24 | IRENA ACEC Planning Report (in press) | 100% | iRENA ACEC Planning Report (in press) | 2.34% | Brinkerink M, Deane P (2020). PLEXOS World 2015. Harvard Dataverse, V3; Pfenninger S, Staffell I (2016). Long-term patterns of European PV output using 30 years of validated hourly reanalysis and satellite data. Energy 114: 1251–1265.
Electricity Exports | 0 | Modelled with no cost | 0 | Modelled with no cost | 0 | Modelled with no costs | 50 | Assumption | 100% | Model default | 100% | Default

## Cost of RE Power Plants
Installed Cost of Renewable Energy Power Plants (2015 USD/kW)
raw data
Capital Cost ($/kW)
Technology | 2015 | 2020 | 2025 | 2030 | 2040 | 2050
Biomass Power Plant | 2500 | 2500 | 2500 | 2500 | 2500 | 2500 | IRENA ACEC Planning Report (to be published)
No longer used | 0 | 0 | 0 | 0 | 0 | 0 | 0
Coal Power Plant | 2500 | 2500 | 2500 | 2500 | 2500 | 2500 | IRENA (2018) Planning & Prospects for Renewable Power: West Africa
No longer used | 0 | 0 | 0 | 0 | 0 | 0 | 0
Geothermal Power Plant | 4000 | 4000 | 4000 | 4000 | 4000 | 4000 | IRENA ACEC Planning Report (to be published)
Light Fuel Oil Power Plant | 1200 | 1200 | 1200 | 1200 | 1200 | 1200 | IRENA (2018) Planning & Prospects for Renewable Power: West Africa
Oil Fired Gas Turbine (SCGT) | 1450 | 1450 | 1450 | 1450 | 1450 | 1450 | IRENA (2018) Planning & Prospects for Renewable Power: West Africa
Gas Power Plant (CCGT) | 1200 | 1200 | 1200 | 1200 | 1200 | 1200 | IRENA (2018) Planning & Prospects for Renewable Power: West Africa
Crude Oil Refinery Option 1 | 0.71775 | 0.71775 | 0.71775 | 0.71775 | 0.71775 | 0.71775 | TEMBA
Crude Oil Refinery Option 2 | 0.71775 | 0.71775 | 0.71775 | 0.71775 | 0.71775 | 0.71775 | TEMBA
Solar PV (Utility) | 2165 | 1378 | 984 | 886 | 723 | 723 | IRENA ACEC Planning Report (to be published)
CSP without Storage | 6051 | 4058 | 3269 | 2634 | 2562 | 2562 | IRENA ACEC Planning Report (to be published)
CSP with Storage | 8645 | 5797 | 4670 | 3763 | 3660 | 3660 | IRENA ACEC Planning Report (to be published)
Large Hydropower Plant (Dam) (>100MW) | 3000 | 3000 | 3000 | 3000 | 3000 | 3000 | IRENA ACEC Planning Report (to be published)
Medium Hydropower Plant (10-100MW) | 2500 | 2500 | 2500 | 2500 | 2500 | 2500 | IRENA ACEC Planning Report (to be published)
Small Hydropower Plant (<10MW) | 3000 | 3000 | 3000 | 3000 | 3000 | 3000 | IRENA ACEC Planning Report (to be published)
Onshore Wind | 1985 | 1489 | 1191 | 1087 | 933 | 933 | IRENA ACEC Planning Report (to be published)
Offshore Wind | 5000 | 3972.4 | 3020.9 | 2450 | 2275 | 2100 | IRENA (2019) Future of Wind Report
Nuclear Power Plant | 6137 | 6137 | 6137 | 6137 | 6137 | 6137 | IRENA ACEC Planning Report (to be published)
Electricity Imports | 0 | 0 | 0 | 0 | 0 | 0 | Modelled with no cost
Backstop Technology for ELC001 | 999999999 | 999999999 | 999999999 | 999999999 | 999999999 | 999999999 | Default
Electricity Transmission | 365 | 365 | 365 | 365 | 365 | 365 | TEMBA
Electricity Distribution | 2502 | 2502 | 2502 | 2502 | 2502 | 2502 | TEMBA
Light Fuel Oil Standalone Generator (1kW) | 750 | 750 | 750 | 750 | 750 | 750 | IRENA (2018) Planning & Prospects for Renewable Power: West Africa
Solar PV (Distributed with Storage) | 6840 | 4320 | 3415 | 2700 | 2091 | 2091 | IRENA ACEC Planning Report (to be published)
Electricity Exports | 0 | 0 | 0 | 0 | 0 | 0 | Modelled with no cost

## FF reserves
Estimated Fossil Fuel Reserves
raw data
Source | Fuel | Unit | Proven reserves
The World Bank, energydata.info, https://energydata.info/en, 2019 | Coal | million tonnes | 127.2
US EIA, US Energy Information Administration, https://www.eia.gov/, 2019, | Crude oil | billion barrels | 0
| Natural gas | trillion cubic metres | 0

## RE supply potential
Estimated Renewable Energy Supply Potential
raw data
| Unit | Estimated Renewable Energy Supply Potential | Source
Solar PV | Twh/yr | 13764 | Maximum theoretical capacity potential for RE technologies, outlined in Botswana’s Renewable Readiness Assessment report (2021), and Estimating Renewable Energy Potential in Africa (IRENA, 2014)
CSP | Twh/yr | 13070
Wind | GW | 1.5
Biomass | PJ/yr | 32
Small Hydropower | MW | 1
Geothermal | MW | 0
Hydropower | MW | 0
| 2021 | 2022 | 2023 | 2024 | 2025 | 2026 | 2027 | 2028 | 2029 | 2030 | 2031 | 2032 | 2033 | 2034 | 2035 | 2036 | 2037 | 2038 | 2039 | 2040 | 2041 | 2042 | 2043 | 2044 | 2045 | 2046 | 2047 | 2048 | 2049 | 2050
Solar PV | 13764 | 13764 | 13764 | 13764 | 13764 | 13764 | 13764 | 13764 | 13764 | 13764 | 13764 | 13764 | 13764 | 13764 | 13764 | 13764 | 13764 | 13764 | 13764 | 13764 | 13764 | 13764 | 13764 | 13764 | 13764 | 13764 | 13764 | 13764 | 13764 | 13764
CSP | 13070 | 13070 | 13070 | 13070 | 13070 | 13070 | 13070 | 13070 | 13070 | 13070 | 13070 | 13070 | 13070 | 13070 | 13070 | 13070 | 13070 | 13070 | 13070 | 13070 | 13070 | 13070 | 13070 | 13070 | 13070 | 13070 | 13070 | 13070 | 13070 | 13070
Wind | 1.5 | 1.5 | 1.5 | 1.5 | 1.5 | 1.5 | 1.5 | 1.5 | 1.5 | 1.5 | 1.5 | 1.5 | 1.5 | 1.5 | 1.5 | 1.5 | 1.5 | 1.5 | 1.5 | 1.5 | 1.5 | 1.5 | 1.5 | 1.5 | 1.5 | 1.5 | 1.5 | 1.5 | 1.5 | 1.5
Biomass | 32 | 32 | 32 | 32 | 32 | 32 | 32 | 32 | 32 | 32 | 32 | 32 | 32 | 32 | 32 | 32 | 32 | 32 | 32 | 32 | 32 | 32 | 32 | 32 | 32 | 32 | 32 | 32 | 32 | 32
Small Hydropower | 1 | 1 | 1 | 1 | 1 | 1 | 1 | 1 | 1 | 1 | 1 | 1 | 1 | 1 | 1 | 1 | 1 | 1 | 1 | 1 | 1 | 1 | 1 | 1 | 1 | 1 | 1 | 1 | 1 | 1
Geothermal | 0 | 0 | 0 | 0 | 0 | 0 | 0 | 0 | 0 | 0 | 0 | 0 | 0 | 0 | 0 | 0 | 0 | 0 | 0 | 0 | 0 | 0 | 0 | 0 | 0 | 0 | 0 | 0 | 0 | 0
Hydropower | 0 | 0 | 0 | 0 | 0 | 0 | 0 | 0 | 0 | 0 | 0 | 0 | 0 | 0 | 0 | 0 | 0 | 0 | 0 | 0 | 0 | 0 | 0 | 0 | 0 | 0 | 0 | 0 | 0 | 0