## Table 1 - Target PAs
Table 1. Overview of the target PAs sorted by decreasing polarity
Compound name | IUPAC name | CAS number | Summary formula | Molecular weight (g/mol) | LogP* | Function
Dipentaerythritol | 2-[[3-hydroxy-2,2-bis(hydroxymethyl)propoxy]methyl]-2-(hydroxymethyl)propane-1,3-diol | 126-58-9 | C10H22O7 | 254.3 | -3.1 | Plasticizer
2,2,6,6-Tetramethyl-4-piperidinol | 2,2,6,6-tetramethylpiperidin-4-ol | 2403-88-5 | C9H19NO | 157.3 | 1.3 | Light stabilizer
Acetyl triethyl citrate | Triethyl 2-acetyloxypropane-1,2,3-tricarboxylate | 77-89-4 | C14H22O8 | 318.3 | 2.1 | Plasticizer
Dioxybenzone | (2-hydroxy-4-methoxyphenyl)-(2-hydroxyphenyl)methanone | 131-53-3 | C14H12O4 | 244.2 | 3.3 | Light stabilizer
Uvinul 4050H | N-[6-[formyl-(2,2,6,6-tetramethylpiperidin-4-yl)amino]hexyl]-N-(2,2,6,6-tetramethylpiperidin-4-yl)formamide | 124172-53-8 | C26H50N4O2 | 450.7 | 3.4 | Light stabilizer
12-Hydroxystearic acid | 12-hydroxyoctadecanoic acid | 106-14-9 | C18H36O3 | 300.5 | 5.3 | Plasticizer
Tributyl acetylcitrate | Tributyl 2-acetyloxypropane-1,2,3-tricarboxylate | 77-90-7 | C20H34O8 | 402.5 | 5.3 | Plasticizer
Octabenzone | (2-hydroxy-4-octoxyphenyl)-phenylmethanone | 1843-05-6 | C21H26O3 | 326.4 | 5.4 | Light stabilizer
Nickel(II) dibutyldithiocarbamate | N,N-dibutylcarbamodithioate;nickel(2+) | 13927-77-0 | C18H36N2NiS4 | 467.4 | 5.4 | Light stabilizer
Tinuvin 770 | Bis(2,2,6,6-tetramethylpiperidin-4-yl) decanedioate | 52829-07-9 | C28H52N2O4 | 480.7 | 5.5 | Light stabilizer
UV-350 | 2-(benzotriazol-2-yl)-6-butan-2-yl-4-tert-butylphenol | 36437-37-3 | C20H25N3O | 323.4 | 6.3 | Light stabilizer
Tinuvin 1577 | 2-(4,6-diphenyl-1,3,5-triazin-2-yl)-5-hexoxyphenol | 147315-50-2 | C27H27N3O2 | 425.5 | 6.9 | Light stabilizer
Bis(2-ethylhexyl) azelate | Bis(2-ethylhexyl) nonanedioate | 103-24-2 | C25H48O4 | 412.6 | 7.2 | Plasticizer
Erucamide | (Z)-docos-13-enamide | 112-84-5 | C22H43NO | 337.6 | 7.3 | Slip additive
UV-320 | 2-(benzotriazol-2-yl)-4,6-ditert-butylphenol | 3846-71-7 | C20H25N3O | 323.4 | 7.3 | Light stabilizer
Irganox 1024 | 3-(3,5-ditert-butyl-4-hydroxyphenyl)-N'-[3-(3,5-ditert-butyl-4-hydroxyphenyl)propanoyl]propanehydrazide | 32687-78-8 | C34H52N2O4 | 552.8 | 8.8 | Antioxidant
Vanlube 81 | 4-octyl-N-(4-octylphenyl)aniline | 101-67-7 | C28H43N | 393.7 | 9.2 | Antioxidant
UV-1164 | 2-[4,6-bis(2,4-dimethylphenyl)-1,3,5-triazin-2-yl]-5-octoxyphenol | 2725-22-6 | C33H39N3O2 | 509.7 | 9.5 | Light stabilizer
Irgafos 168 | Tris(2,4-di-tert-butylphenyl) phosphite | 31570-04-4 | C42H63O3P | 646.9 | 15.5 | Antioxidant
Irganox 1010 | [3-[3-(3,5-ditert-butyl-4-hydroxyphenyl)propanoyloxy]-2,2-bis[3-(3,5-ditert-butyl-4-hydroxyphenyl)propanoyloxymethyl]propyl] 3-(3,5-ditert-butyl-4-hydroxyphenyl)propanoate | 6683-19-8 | C73H108O12 | 1177.6 | 19.4 | Antioxidant
* source PubChem (https://pubchem.ncbi.nlm.nih.gov/)

## Table 2 - Method comparison
Table 2. Comparison of performance characteristics (recovery, REC (%); repeatability, RSD (%) and LOQs) achieved during methods development
Target PAs | UAE (n=3; testing level 50 ng/g) | [13 empty] | Binary extraction (n=3; testing level 50 ng/g)
| without concentration step | [8 empty] | with concentration step |  |  |  |  | without concentration step | [6 empty] | with concentration step
| LOQ (ng/g) | n-hex |  | EtOAc |  | EtOAc |  | EtOAc |  | LOQ (ng/g) | EtOAc |  | EtOAc |  | LOQ (ng/g) | EtOAc |  | EtOAc |  | EtOAc |  | LOQ (ng/g) | EtOAc |  | EtOAc
|  | (Erlenmeyer flask) |  | (Erlenmeyer flask) |  | (PP tubes) |  | (PP tubes) |  |  | (PP tubes) |  | (PP tubes) |  |  | (PP tubes) |  | (PP tubes) |  | (PP tubes) |  |  | (PP tubes) |  | (PP tubes)
|  | no dSPE |  | no dSPE |  | dSPE (PSA) |  | dSPE (EnviCarb) |  |  | dSPE (PSA) |  | dSPE (EnviCarb) |  |  | no dSPE |  | dSPE (PSA) |  | dSPE (EnviCarb) |  |  | dSPE (PSA) |  | dSPE (EnviCarb)
|  | REC | RSD | REC | RSD | REC | RSD | REC | RSD |  | REC | RSD | REC | RSD |  | REC | RSD | REC | RSD | REC | RSD |  | REC | RSD | REC | RSD
|  | (%) | (%) | (%) | (%) | (%) | (%) | (%) | (%) |  | (%) | (%) | (%) | (%) |  | (%) | (%) | (%) | (%) | (%) | (%) |  | (%) | (%) | (%) | (%)
Bis(2-ethylhexyl) azelate | 0.2 | 76 | 5 | 104 | 6 | 89 | 3 | 84 | 5 | 0.1 | 42 | 21 | 47 | 16 | 0.1 | 49 | 8 | 33 | 19 | 41 | 17 | 0.03 | ND | ND | ND | ND
Dioxybenzone | 20 | 105 | 12 | 107 | 4 | 75 | 18 | 105 | 15 | 13 | 62 | 13 | ND | ND | 10 | 86 | 9 | 35 | 37 | 49 | 31 | 2.5 | ND | ND | ND | ND
Irgafos 168 | 0.2 | 116 | 12 | 50 | 3 | x | x | x | x | 0.1 | x | x | x | x | 0.1 | 40 | 12 | x | x | x | x | 0.03 | x | x | x | x
Irganox 1010 | 0.4 | ND | ND | ND | ND | x | x | x | x | 0.3 | x | x | x | x | 0.2 | 55 | 19 | x | x | x | x | 5 | x | x | x | x
Irganox 1024 | 0.4 | ND | ND | 30 | 3 | 94 | 12 | 86 | 15 | 0.3 | 58 | 4 | 46 | 12 | 0.2 | 88 | 11 | 69 | 22 | 79 | 23 | 0.05 | 39 | 1 | 43 | 10
Nickel(II) dibutyldithiocarbamate | 20 | 86 | 3 | ND | ND | ND | ND | ND | ND | 13 | ND | ND | ND | ND | 10 | 25 | 4 | ND | ND | ND | ND | 2.5 | ND | ND | 88 | 33
Octabenzone | 0.4 | 106 | 11 | 87 | 6 | 86 | 11 | 38 | 13 | 0.3 | 48 | 3 | 31 | 15 | 0.2 | 54 | 13 | 60 | 20 | 72 | 20 | 0.05 | 25 | 11 | 24 | 21
Tinuvin 1577 | 0.2 | 70 | 9 | 93 | 4 | 106 | 8 | ND | ND | 0.1 | 89 | 11 | ND | ND | 0.1 | 50 | 4 | 93 | 13 | 109 | 13 | 0.03 | ND | ND | 109 | 42
Tributyl acetylcitrate | 0.2 | 95 | 6 | 86 | 3 | 107 | 9 | 136 | 15 | 0.1 | 135 | 3 | 137 | 5 | 0.1 | 68 | 5 | 119 | 16 | 141 | 17 | 0.03 | 249 | 9 | 309 | 51
Triethyl acetyl citrate | 0.2 | 95 | 4 | 81 | 4 | 96 | 6 | 93 | 10 | 0.1 | 91 | 11 | 111 | 12 | 0.1 | 99 | 11 | 102 | 13 | 121 | 14 | 0.03 | 129 | 4 | 126 | 6
UV-350 and UV-320a | 0.4 | 95 | 7 | 83 | 3 | 100 | 3 | 62 | 12 | 0.3 | 46 | 19 | 56 | 20 | 0.2 | 50 | 10 | 69 | 18 | 81 | 18 | 0.05 | 55 | 11 | 56 | 13
UV-1164 | 0.2 | 77 | 5 | 106 | 5 | 114 | 11 | ND | ND | 0.1 | 121 | 4 | ND | ND | 0.1 | 81 | 2 | 106 | 14 | ND | ND | 0.03 | ND | ND | 282 | 7
Vanlube 81 | 0.2 | 83 | 12 | 69 | 1 | 89 | 8 | 82 | 17 | 0.1 | 51 | 7 | 58 | 10 | 0.1 | 53 | 6 | 54 | 12 | 65 | 12 | 0.03 | 66 | 16 | 87 | 23
a - evaluated as the sum of two isomers; x - evaluation of results was not possible due the high concentration detected in procedural blank (as the main source microfilters and tubes were identified); ND - not detected
UAE n-hex (Erlenmeyer flask), no dSPE without concentration step (ng/ml - concentration in final extract) | Bis(2-ethylhexyl) azelate | Dioxybenzone | Irgafos 168 | Irganox 1010 | Irganox 1024 | Nickel(II) dibutyldithiocarbamate | Octabenzone | Tinuvin 1577 | Tributyl acetylcitrate | Triethyl acetyl citrate | UV-350 and UV-320 | UV-1164 | Vanlube 81
PB | 0 | 0 | 0 | ND | ND | 0 | 0 | 0 | 0 | 0 | 0 | 0 | 0
MB | 0 | 0 | 0 | ND | ND | 0 | 0 | 0 | 0 | 0 | 0 | 0 | 0
spike 1 | 9.7426 | 13.3367 | 13.31 | ND | ND | 10.4448 | 13.1404 | 8.7485 | 12.6416 | 11.658 | 11.748 | 10.0113 | 10.2825
spike 2 | 9.8283 | 14.4682 | 16.64 | ND | ND | 11.0368 | 11.8083 | 8.0705 | 11.3388 | 11.5052 | 11.0247 | 9.084 | 9.1817
spike 3 | 8.94 | 11.4313 | 13.71 | ND | ND | 10.8385 | 14.8208 | 9.6085 | 11.7677 | 12.3301 | 12.7226 | 9.8887 | 11.583
REC (%) | 76.029 | 104.6299 | 116.4267 | ND | ND | 86.187 | 106.052 | 70.4734 | 95.3282 | 94.6486 | 94.6541 | 77.2904 | 82.7927
RSD (%) | 5.1555 | 11.7349 | 12.4929 | ND | ND | 2.797 | 11.3879 | 8.7498 | 5.5719 | 3.7092 | 7.2014 | 5.2138 | 11.6147
UAE EtOAc (Erlenmeyer flask), no dSPE without concentration step (ng/ml - concentration in final extract) | Bis(2-ethylhexyl) azelate | Dioxybenzone | Irgafos 168 | Irganox 1010 | Irganox 1024 | Nickel(II) dibutyldithiocarbamate | Octabenzone | Tinuvin 1577 | Tributyl acetylcitrate | Triethyl acetyl citrate | UV-350 and UV-320 | UV-1164 | Vanlube 81
PB | 0 | 0 | 0 | ND | ND | ND | 0 | 0 | 0 | 0 | 0 | 0 | 0
MB | 0 | 0 | 0 | ND | ND | ND | 0 | 0 | 0 | 0 | 0 | 0 | 0
spike 1 | 13.54 | 13.86 | 6.2 | 4.1667 | 3.68 | ND | 10.32 | 11.85 | 10.455 | 9.978 | 10.17 | 12.89 | 8.5
spike 2 | 13.43 | 13.56 | 6.45 | 4.1667 | 3.89 | ND | 11.54 | 11.09 | 10.5 | 9.8252 | 10.07 | 12.74 | 8.54
spike 3 | 12.2 | 12.79 | 6.13 | 4.1667 | 3.78 | ND | 10.94 | 12.06 | 11.11 | 10.6501 | 10.72 | 13.99 | 8.66
REC (%) | 104.4534 | 107.2267 | 50.08 | ND | 30.2667 | ND | 87.4667 | 93.3333 | 85.5067 | 81.2086 | 82.56 | 105.6533 | 68.5333
RSD (%) | 5.6975 | 4.1179 | 2.6873 | ND | 2.7764 | ND | 5.5795 | 4.3742 | 3.423 | 4.323 | 3.3915 | 5.168 | 0.97198
UAE EtOAc (PP tubes), dSPE (PSA) without concentration step (ng/ml - concentration in final extract) | Bis(2-ethylhexyl) azelate | Dioxybenzone | Irgafos 168 | Irganox 1010 | Irganox 1024 | Nickel(II) dibutyldithiocarbamate | Octabenzone | Tinuvin 1577 | Tributyl acetylcitrate | Triethyl acetyl citrate | UV-350 and UV-320 | UV-1164 | Vanlube 81
PB | 0 | 0 | 510.9184 | 67.8578 | 0 | ND | 0 | 0 | 0 | 0 | 0 | 0 | 0
MB | 0 | 0 | 333.9198 | 43.9239 | 0 | ND | 0 | 0 | 0 | 0 | 0 | 0 | 0
spike 1 | 11.5042 | 8.0985 | 564.3448 | 77.8741 | 12.7089 | ND | 10.64 | 12.9583 | 13.9004 | 12.3073 | 12.7947 | 13.8662 | 10.3648
spike 2 | 11.0899 | 8.599 | 575.7764 | 78.3243 | 10.1398 | ND | 9.6236 | 12.2614 | 12.1256 | 11.1737 | 12.0656 | 12.9348 | 10.9166
spike 3 | 10.7637 | 11.2691 | 594.1789 | 76.4131 | 12.2705 | ND | 11.9026 | 14.4324 | 14.2748 | 12.3688 | 12.5301 | 15.9151 | 12.0603
REC (%) | 88.9541 | 74.5777 | x | x | 93.651 | ND | 85.7765 | 105.7388 | 107.4685 | 95.5993 | 99.7076 | 113.9094 | 88.9111
RSD (%) | 3.3379 | 18.2848 | x | x | 11.7399 | ND | 10.648 | 8.3864 | 8.5467 | 5.6314 | 2.9613 | 10.708 | 7.7814
UAE EtOAc (PP tubes), dSPE (envicarb) without concentration step (ng/ml - concentration in final extract) | Bis(2-ethylhexyl) azelate | Dioxybenzone | Irgafos 168 | Irganox 1010 | Irganox 1024 | Nickel(II) dibutyldithiocarbamate | Octabenzone | Tinuvin 1577 | Tributyl acetylcitrate | Triethyl acetyl citrate | UV-350 and UV-320 | UV-1164 | Vanlube 81
PB | 0 | 0 | 459.9595 | 66.6751 | 0 | ND | 0 | ND | 0 | 0 | 0 | 0 | 0
MB | 0 | 0 | 416.79 | 75.198 | 0 | ND | 0 | ND | 0 | 0 | 0 | 0 | 0
spike 1 | 10.85 | 13.5 | 525.09 | 85.71 | 9.33 | ND | 4.12 | ND | 14.42 | 10.85 | 6.89 | ND | 9.73
spike 2 | 9.9 | 14.85 | 518.0295 | 70.6466 | 12.49 | ND | 4.66 | ND | 19.51 | 12.9 | 7.54 | ND | 8.83
spike 3 | 10.7979 | 11.08 | 575.9795 | 54.791 | 10.5988 | ND | 5.31 | ND | 17.07 | 11.1328 | 8.65 | ND | 12.29
REC (%) | 84.1277 | 105.1467 | x | x | 86.4502 | ND | 37.5733 | ND | 136 | 93.0208 | 61.5467 | ND | 82.2667
RSD (%) | 5.0787 | 14.5331 | x | x | 14.7154 | ND | 12.6866 | ND | 14.9748 | 9.5546 | 11.568 | ND | 17.4568
UAE EtOAc (PP tubes), dSPE (PSA) with concentration step (ng/ml - concentration in final extract) | Bis(2-ethylhexyl) azelate | Dioxybenzone | Irgafos 168 | Irganox 1010 | Irganox 1024 | Nickel(II) dibutyldithiocarbamate | Octabenzone | Tinuvin 1577 | Tributyl acetylcitrate | Triethyl acetyl citrate | UV-350 and UV-320 | UV-1164 | Vanlube 81
PB | 0 | 0 | 1707.0284 | 987.9641 | 0 | ND | 0 | 0 | 0 | 0 | 0 | 0 | 0
MB | 0 | 0 | 1707.0284 | 366.0271 | 0 | ND | 0 | 0 | 0 | 0 | 0 | 0 | 0
spike 1 | 5.0306 | 6.5612 | 1555.4178 | 354.0234 | 5.8834 | ND | 4.9307 | 8.6298 | 14 | 9.2307 | 5.4766 | 12.4043 | 5.3565
spike 2 | 3.2538 | 5.2939 | 1409.8719 | 280.1426 | 5.5116 | ND | 4.7256 | 8.0524 | 13.12 | 8.1193 | 3.6881 | 11.5659 | 5.121
spike 3 | 4.4542 | 6.7254 | 1485.2918 | 370.4531 | 5.9558 | ND | 4.6952 | 10.009 | 13.4728 | 10.0291 | 4.6795 | 12.3772 | 4.6799
REC (%) | 42.4618 | 61.9352 | x | x | 57.836 | ND | 47.8383 | 88.9706 | 135.3092 | 91.2637 | 46.1471 | 121.1581 | 50.5245
RSD (%) | 21.3482 | 12.6491 | x | x | 4.1204 | ND | 2.6771 | 11.2993 | 3.2731 | 10.5102 | 19.4165 | 3.9326 | 6.7982
UAE EtOAc (PP tubes), dSPE (envicarb) with concentration step (ng/ml - concentration in final extract) | Bis(2-ethylhexyl) azelate | Dioxybenzone | Irgafos 168 | Irganox 1010 | Irganox 1024 | Nickel(II) dibutyldithiocarbamate | Octabenzone | Tinuvin 1577 | Tributyl acetylcitrate | Triethyl acetyl citrate | UV-350 and UV-320 | UV-1164 | Vanlube 81
PB | 0 | ND | 735.549 | 516.1668 | 0 | ND | 0 | ND | 0 | 0 | 0 | ND | 0
MB | 0 | ND | 1455.9108 | 715.9 | 0 | ND | 0 | ND | 0 | 0 | 0 | ND | 0
spike 1 | 5.4156 | ND | 2113.4254 | 329.5129 | 4.51 | ND | 2.56 | ND | 14.49 | 12.61 | 4.4 | ND | 5.62
spike 2 | 4.62 | ND | 1991.191 | 313.0075 | 5.21 | ND | 3.49 | ND | 13.45 | 10.1 | 6.6 | ND | 5.28
spike 3 | 3.9535 | ND | 1868.9567 | 296.502 | 4.14 | ND | 3.15 | ND | 13.08 | 10.68 | 5.9 | ND | 6.38
REC (%) | 46.6304 | ND | x | x | 46.2 | ND | 30.6667 | ND | 136.7333 | 111.3 | 56.3333 | ND | 57.6
RSD (%) | 15.6972 | ND | x | x | 11.7622 | ND | 15.3446 | ND | 5.3465 | 11.807 | 19.9523 | ND | 9.7779
Binary extraction EtOAc (PP tubes), dSPE (PSA) without concentration step (ng/ml - concentration in final extract) | Bis(2-ethylhexyl) azelate | Dioxybenzone | Irgafos 168 | Irganox 1010 | Irganox 1024 | Nickel(II) dibutyldithiocarbamate | Octabenzone | Tinuvin 1577 | Tributyl acetylcitrate | Triethyl acetyl citrate | UV-350 and UV-320 | UV-1164 | Vanlube 81
PB | 0 | 0 | 2385.8914 | 928.3779 | 0 | ND | 0 | 0 | 0 | 0 | 0 | 0 | 0
MB | 0 | 0 | 2147.0004 | 876.9365 | 0 | ND | 0 | 0 | 0 | 0 | 0 | 0 | 0
spike 1 | 3.71 | 2.29 | 2151.3192 | 698.332 | 8.66 | ND | 7.46 | 10.69 | 13.99 | 11.73 | 8.3 | 12.24 | 6.17
spike 2 | 3.64 | 3.33 | 2064.873 | 758.3186 | 5.66 | ND | 5.4 | 8.53 | 10.19 | 9.17 | 6.06 | 9.31 | 5.03
spike 3 | 2.58 | 4.85 | 1746.2081 | 444.8202 | 6.51 | ND | 5.27 | 8.81 | 11.66 | 9.76 | 6.31 | 10.17 | 5.02
REC (%) | 33.1 | 34.9 | x | x | 69.4333 | ND | 60.4333 | 93.4333 | 119.4667 | 102.2 | 68.9 | 105.7333 | 54.0667
RSD (%) | 19.1289 | 36.8905 | x | x | 22.2693 | ND | 20.3297 | 12.5717 | 16.0392 | 13.117 | 17.8153 | 14.244 | 12.2272
Binary extraction EtOAc (PP tubes), no SPE without concentration step (ng/ml - concentration in final extract) | Bis(2-ethylhexyl) azelate | Dioxybenzone | Irgafos 168 | Irganox 1010 | Irganox 1024 | Nickel(II) dibutyldithiocarbamate | Octabenzone | Tinuvin 1577 | Tributyl acetylcitrate | Triethyl acetyl citrate | UV-350 and UV-320 | UV-1164 | Vanlube 81
PB | 0 | 0 | 0 | 0 | 0 | 0 | 0 | 0 | 0 | 0 | 0 | 0 | 0
MB | 0 | 0 | 0 | 0 | 0 | 0 | 0 | 0 | 0 | 0 | 0 | 0 | 0
spike 1 | 5.22 | 8.73 | 4.1 | 4.66 | 8.99 | 2.36 | 4.77 | 4.89 | 6.79 | 10.43 | 4.41 | 8.25 | 4.97
spike 2 | 4.92 | 9.28 | 3.47 | 5.07 | 7.68 | 2.54 | 5.41 | 4.8 | 6.48 | 8.63 | 5.36 | 7.89 | 5.61
spike 3 | 4.46 | 7.79 | 4.46 | 6.67 | 9.58 | 2.52 | 6.13 | 5.21 | 7.12 | 10.57 | 5.21 | 8.05 | 5.41
REC (%) | 48.6667 | 86 | 40.1 | 54.6667 | 87.5 | 24.7333 | 54.3667 | 49.6667 | 67.9667 | 98.7667 | 49.9333 | 80.6333 | 53.3
RSD (%) | 7.8657 | 8.7611 | 12.4962 | 19.4285 | 11.114 | 3.9889 | 12.5149 | 4.3386 | 4.709 | 10.9542 | 10.228 | 2.2369 | 6.1429
Binary extraction EtOAc (PP tubes), dSPE (envicarb) without concentration step (ng/ml - concentration in final extract) | Bis(2-ethylhexyl) azelate | Dioxybenzone | Irgafos 168 | Irganox 1010 | Irganox 1024 | Nickel(II) dibutyldithiocarbamate | Octabenzone | Tinuvin 1577 | Tributyl acetylcitrate | Triethyl acetyl citrate | UV-350 and UV-320 | UV-1164 | Vanlube 81
PB | 0 | 0 | 2348.6273 | 964.4112 | 0 | ND | 0 | 0 | 0 | 0 | 0 | 0 | 0
MB | 0 | 0 | 2421.991 | 1043.911 | 0 | ND | 0 | 0 | 0 | 0 | 0 | 0 | 0
spike 1 | 4.5923 | 3.5564 | 2283.3322 | 782.4096 | 9.9332 | ND | 8.8096 | 12.4863 | 16.44 | 13.866 | 9.7693 | 14.2372 | 7.3661
spike 2 | 4.3152 | 4.5545 | 2131.045 | 826.0626 | 6.3276 | ND | 6.2915 | 9.7528 | 11.7639 | 10.6235 | 7.04 | 10.6052 | 5.8899
spike 3 | 3.2818 | 6.4764 | 1869.2405 | 503.0563 | 7.5482 | ND | 6.4022 | 10.4582 | 13.9522 | 11.7663 | 7.6018 | 12.0012 | 6.1208
REC (%) | 40.6309 | 48.6244 | x | x | 79.3634 | ND | 71.6775 | 108.9908 | 140.5203 | 120.8527 | 81.3704 | 122.812 | 64.5892
RSD (%) | 16.9988 | 30.5231 | x | x | 23.1073 | ND | 19.8518 | 13.02 | 16.6497 | 13.6086 | 17.7116 | 14.9179 | 12.294
Binary extraction EtOAc (PP tubes), dSPE (PSA) with concentration step (ng/ml - concentration in final extract) | Bis(2-ethylhexyl) azelate | Dioxybenzone | Irgafos 168 | Irganox 1010 | Irganox 1024 | Nickel(II) dibutyldithiocarbamate | Octabenzone | Tinuvin 1577 | Tributyl acetylcitrate | Triethyl acetyl citrate | UV-350 and UV-320 | UV-1164 | Vanlube 81
PB | ND | ND | 8401.4645 | 4411.1877 | 0 | ND | 0 | ND | 0 | 0 | 0 | ND | 0
MB | ND | ND | 12005.4849 | 5976.6966 | 0 | ND | 0 | ND | 0 | 0 | 0 | ND | 0
spike 1 | ND | ND | 12874.134 | 5287.0553 | 3.8872 | ND | 2.4572 | ND | 26.6503 | 13.2071 | 4.8694 | ND | 5.3925
spike 2 | ND | ND | 11415.261 | 4410.3149 | 3.8833 | ND | 2.2386 | ND | 25.6756 | 12.2602 | 5.7124 | ND | 7.1556
spike 3 | ND | ND | 13639.497 | 5237.8052 | 3.8204 | ND | 2.768 | ND | 22.4912 | 13.283 | 6.0147 | ND | 7.3812
REC (%) | ND | ND | x | x | 38.6362 | ND | 24.8794 | ND | 249.3905 | 129.1677 | 55.3215 | ND | 66.431
RSD (%) | ND | ND | x | x | 0.97071 | ND | 10.6938 | ND | 8.722 | 4.4121 | 10.7288 | ND | 16.3919
Binary extraction EtOAc (PP tubes), dSPE (envicarb) with concentration step (ng/ml - concentration in final extract) | Bis(2-ethylhexyl) azelate | Dioxybenzone | Irgafos 168 | Irganox 1010 | Irganox 1024 | Nickel(II) dibutyldithiocarbamate | Octabenzone | Tinuvin 1577 | Tributyl acetylcitrate | Triethyl acetyl citrate | UV-350 and UV-320 | UV-1164 | Vanlube 81
PB | ND | ND | 11063.777 | 5375.4707 | 0 | 0 | 0 | 0 | 0 | 0 | 0 | 0 | 0
MB | ND | ND | 7153.7247 | 3173.2725 | 0 | 0 | 0 | 0 | 0 | 0 | 0 | 0 | 0
spike 1 | ND | ND | 8843.9817 | 3684.855 | 4.0286 | 6.5293 | 2.812 | 6.62 | 13.9306 | 11.7704 | 6.3252 | 29.1806 | 7.112
spike 2 | ND | ND | 13652.9206 | 5492.5281 | 4.7929 | 7.8402 | 2.6499 | 15.75 | 44.7787 | 13.069 | 5.6156 | 29.5653 | 10.9499
spike 3 | ND | ND | 11249.486 | 5632.7072 | 4.026 | 12.0483 | 1.8618 | 10.42 | 34.1299 | 13.0586 | 4.8404 | 25.9522 | 8.0618
REC (%) | ND | ND | x | x | 42.8251 | 88.0593 | 24.412 | 109.3 | 309.464 | 126.3266 | 55.9373 | 282.327 | 87.0787
RSD (%) | ND | ND | x | x | 10.3216 | 32.7447 | 20.8222 | 41.9608 | 50.6311 | 5.9115 | 13.2764 | 7.0285 | 22.9549
PB - procedural blank
MB - matrix blank
REC - recovery
RSD - repeatability

## Table 3 - Validation
Table 3. The attained performance characteristics (recovery, REC (%); repeatability, RSD (%) and LOQs) for each validated method.
Target PAs | UAE (n=6) | [9 empty] | Binary extraction (n=6)
| n-hex |  |  |  |  | MeOH:water (20:80, v/v) |  |  |  |  | EtOAc
| LOQ | validation level 5 ng/g |  | validation level 50 ng/g |  | LOQ | validation level 5 ng/g |  | validation level 25 ng/g |  | LOQ | validation level 5 ng/g |  | validation level 50 ng/g
| (ng/g) |  |  |  |  | (ng/g) |  |  |  |  | (ng/g)
|  | REC (%) | RSD (%) | REC (%) | RSD (%) |  | REC (%) | RSD (%) | REC (%) | RSD (%) |  | REC (%) | RSD (%) | REC (%) | RSD (%)
Bis(2-ethylhexyl) azelate | 0.2 | 120 | 11 | 115 | 4 | - | ND | ND | ND | ND | 0.1 | ND | ND | 52 | 14
Dioxybenzone | 20 | NC | NC | 85 | 13 | - | ND | ND | ND | ND | 10 | NC | NC | 86 | 9
Dipentaerythritol | - | ND | ND | ND | ND | 10 | NC | NC | 51 | 13 | - | ND | ND | ND | ND
Irgafos 168 | 0.2 | 101 | 17 | 114 | 13 | - | ND | ND | ND | ND | 0.1 | 27 | 17 | 35 | 8
Irganox 1010 | - | ND | ND | ND | ND | - | ND | ND | ND | ND | 5 | ND | ND | 54 | 20
Irganox 1024 | - | ND | ND | ND | ND | - | ND | ND | ND | ND | 0.2 | 68 | 11 | 85 | 10
Nickel(II) dibutyldithiocarbamate | 20 | NC | NC | 85 | 7 | - | ND | ND | ND | ND | 10 | NC | NC | 27 | 3
Octabenzone | 0.4 | 117 | 7 | 112 | 12 | - | ND | ND | ND | ND | 0.2 | 49 | 10 | 54 | 9
2,2,6,6-Tetramethyl-4-piperidinol | - | ND | ND | ND | ND | 5 | 120 | 16 | 119 | 19 | - | ND | ND | ND | ND
Tinuvin 1577 | 0.2 | 91 | 5 | 74 | 5 | - | ND | ND | ND | ND | 0.1 | 29 | 19 | 46 | 3
Tributyl acetylcitrate | 0.2 | 86 | 6 | 92 | 7 | - | ND | ND | ND | ND | 0.1 | x | x | 67 | 10
Triethyl acetyl citrate | 0.2 | 113 | 4 | 98 | 8 | - | ND | ND | ND | ND | 0.1 | 104 | 12 | 99 | 5
UV-350 and UV-320 | 0.4 | 120 | 7 | 106 | 10 | - | ND | ND | ND | ND | 0.2 | 60 | 7 | 58 | 10
UV-1164 | 0.2 | 112 | 7 | 77 | 10 | - | ND | ND | ND | ND | 0.1 | 48 | 17 | 65 | 19
Vanlube 81 | 0.2 | 119 | 10 | 86 | 13 | - | ND | ND | ND | ND | 0.1 | 50 | 10 | 51 | 3
ND – not detected, NC – not calculated, x – the finding in the matrix blank was not possible to subtract from the determined concentration in spiked sample
ng/ml (in vial) | Bis(2-ethylhexyl) azelate | Dioxybenzone | Dipentaerythritol | Irgafos 168 | Irganox 1010 | Irganox 1024 | Nickel(II) dibutyldithiocarbamate | Octabenzone | 2,2,6,6-Tetramethyl-4-piperidinol | Tinuvin 1577 | Tributyl acetylcitrate | Triethyl acetyl citrate | UV-350 and UV-320 | UV-1164 | Vanlube 81
PB | 0 | 0 | ND | 0 | ND | ND | 0 | 0 | ND | 0 | 0 | 0 | 0 | 0 | 0
MB | 0 | 0 | ND | 0 | ND | ND | 0 | 0 | ND | 0 | 0 | 0 | 0 | 0 | 0
UAE (hex) LOW 1 | x | ND | ND | x | ND | ND | ND | 1.37 | ND | x | x | x | x | x | x
UAE (hex) LOW 2 | 1.5705 | ND | ND | 1.2504 | ND | ND | ND | 1.36 | ND | 1.2 | 1.08 | 1.48 | 1.45 | 1.44 | 1.45
UAE (hex) LOW 3 | 1.4679 | ND | ND | 1.1194 | ND | ND | ND | 1.49 | ND | 1.04 | 0.96896 | 1.33 | 1.43 | 1.28 | 1.27
UAE (hex) LOW 4 | 1.7 | ND | ND | 1.3435 | ND | ND | ND | 1.3992 | ND | 1.14 | 1.0741 | 1.47 | 1.56 | 1.41 | 1.5
UAE (hex) LOW 5 | 1.4979 | ND | ND | 1.0235 | ND | ND | ND | 1.55 | ND | 1.13 | 1.1486 | 1.4 | 1.39 | 1.33 | 1.51
UAE (hex) LOW 6 | 1.2393 | ND | ND | 1.5866 | ND | ND | ND | 1.59 | ND | 1.18 | 1.13 | 1.41 | 1.65 | 1.52 | 1.69
UAE (hex) HIGH 1 | x | x | ND | x | ND | ND | x | x | ND | x | x | 10.88 | x | x | x
UAE (hex) HIGH 2 | 14.69 | 11.2563 | ND | 11.5638 | ND | ND | 11.5946 | 16.5 | ND | 9.66 | 11.66 | 12.36 | 11.67 | 8.21 | 8.52
UAE (hex) HIGH 3 | 15.16 | 11.8871 | ND | 14.5663 | ND | ND | 10.8315 | 14.7 | ND | 9.01 | 12.0489 | 13.55 | 14.4 | 10.09 | 11.32
UAE (hex) HIGH 4 | 14.35 | 11.2461 | ND | 13.7275 | ND | ND | 10.4663 | 12.4 | ND | 8.51 | 12.5 | 13.11 | 14 | 9.9 | 11.24
UAE (hex) HIGH 5 | 13.55 | 10.2883 | ND | 15.1933 | ND | ND | 10.465 | 13 | ND | 9.47 | 10.8915 | 11.33 | 12 | 9.08 | 10.31
UAE (hex) HIGH 6 | 14.15 | 8.4796 | ND | 16.3688 | ND | ND | 9.6241 | 13.3 | ND | 9.69 | 10.7 | 11.92 | 13.9 | 10.68 | 12.1
UAE (hex) LOW REC (%) | 119.6093 | NC | ND | 101.1765 | ND | ND | NC | 116.7895 | ND | 91.04 | 86.4277 | 113.44 | 119.68 | 111.68 | 118.72
UAE (hex) LOW RSD (%) | 11.2843 | NC | ND | 17.2026 | ND | ND | NC | 6.6901 | ND | 5.4311 | 6.4748 | 4.2723 | 7.1308 | 6.7312 | 10.1258
UAE (hex) HIGH REC (%) | 115.04 | 85.0518 | ND | 114.2715 | ND | ND | 84.7703 | 111.84 | ND | 74.144 | 92.4806 | 97.5333 | 105.552 | 76.736 | 85.584
UAE (hex) HIGH RSD (%) | 4.1829 | 12.5254 | ND | 12.6026 | ND | ND | 6.7249 | 11.7472 | ND | 5.4317 | 6.5867 | 8.4077 | 9.55 | 10.025 | 12.8341
PB | ND | ND | 0 | ND | ND | ND | ND | ND | 0 | ND | ND | ND | ND | ND | ND
MB | ND | ND | 0 | ND | ND | ND | ND | ND | 0 | ND | ND | ND | ND | ND | ND
UAE (MeOH:water, 20:80, v/v) LOW 1 | ND | ND | NC | ND | ND | ND | ND | ND | 1.536 | ND | ND | ND | ND | ND | ND
UAE (MeOH:water, 20:80, v/v) LOW 2 | ND | ND | NC | ND | ND | ND | ND | ND | 1.528 | ND | ND | ND | ND | ND | ND
UAE (MeOH:water, 20:80, v/v) LOW 3 | ND | ND | NC | ND | ND | ND | ND | ND | 1.68 | ND | ND | ND | ND | ND | ND
UAE (MeOH:water, 20:80, v/v) LOW 4 | ND | ND | NC | ND | ND | ND | ND | ND | 1.768 | ND | ND | ND | ND | ND | ND
UAE (MeOH:water, 20:80, v/v) LOW 5 | ND | ND | NC | ND | ND | ND | ND | ND | 1.384 | ND | ND | ND | ND | ND | ND
UAE (MeOH:water, 20:80, v/v) LOW 6 | ND | ND | NC | ND | ND | ND | ND | ND | 1.08 | ND | ND | ND | ND | ND | ND
UAE (MeOH:water, 20:80, v/v) HIGH 1 | ND | ND | 3.13 | ND | ND | ND | ND | ND | 9.126 | ND | ND | ND | ND | ND | ND
UAE (MeOH:water, 20:80, v/v) HIGH 2 | ND | ND | 3.17 | ND | ND | ND | ND | ND | 6.327 | ND | ND | ND | ND | ND | ND
UAE (MeOH:water, 20:80, v/v) HIGH 3 | ND | ND | 2.73 | ND | ND | ND | ND | ND | 5.76 | ND | ND | ND | ND | ND | ND
UAE (MeOH:water, 20:80, v/v) HIGH 4 | ND | ND | 2.45 | ND | ND | ND | ND | ND | 7.038 | ND | ND | ND | ND | ND | ND
UAE (MeOH:water, 20:80, v/v) HIGH 5 | ND | ND | 3.54 | ND | ND | ND | ND | ND | 6.237 | ND | ND | ND | ND | ND | ND
UAE (MeOH:water, 20:80, v/v) HIGH 6 | ND | ND | 3.2 | ND | ND | ND | ND | ND | 8.442 | ND | ND | ND | ND | ND | ND
UAE (MeOH:water, 20:80, v/v) LOW REC (%) | ND | ND | NC | ND | ND | ND | ND | ND | 119.68 | ND | ND | ND | ND | ND | ND
UAE (MeOH:water, 20:80, v/v) LOW RSD (%) | ND | ND | NC | ND | ND | ND | ND | ND | 16.2658 | ND | ND | ND | ND | ND | ND
UAE (MeOH:water, 20:80, v/v) HIGH REC (%) | ND | ND | 50.6111 | ND | ND | ND | ND | ND | 119.25 | ND | ND | ND | ND | ND | ND
UAE (MeOH:water, 20:80, v/v) HIGH RSD (%) | ND | ND | 12.7092 | ND | ND | ND | ND | ND | 18.7815 | ND | ND | ND | ND | ND | ND
PB | 0 | 0 | ND | 0 | 0 | 0 | 0 | 0 | ND | 0 | 0 | 0 | 0 | 0 | 0
MB | 0 | 0 | ND | 0 | 0 | 0 | 0 | 0 | ND | 0 | 0 | 0 | 0 | 0 | 0
Binary extraction (EtOAc) LOW 1 | ND | ND | ND | 0.59 | ND | 1.71 | ND | 1.0383 | ND | 0.875 | MB | 2.7345 | 1.47 | 1.1 | 1.11
Binary extraction (EtOAc) LOW 2 | ND | ND | ND | 0.54 | ND | 1.89 | ND | 1.2342 | ND | 0.925 | MB | 2.7145 | 1.51 | 1.59 | 1.41
Binary extraction (EtOAc) LOW 3 | ND | ND | ND | 0.65 | ND | 1.54 | ND | 1.1865 | ND | 0.655 | MB | 2.28 | 1.32 | 1.06 | 1.11
Binary extraction (EtOAc) LOW 4 | ND | ND | ND | 0.64 | ND | 1.43 | ND | 1.1692 | ND | 0.585 | MB | 2.202 | 1.48 | 1.08 | 1.26
Binary extraction (EtOAc) LOW 5 | ND | ND | ND | 0.74 | ND | 1.879 | ND | 1.3611 | ND | 0.644 | MB | 2.7195 | 1.63 | 1.12 | 1.32
Binary extraction (EtOAc) LOW 6 | ND | ND | ND | 0.86 | ND | 1.81 | ND | 1.3458 | ND | 0.699 | MB | 3.0009 | 1.58 | 1.19 | 1.35
Binary extraction (EtOAc) HIGH 1 | 16.26 | 23.35 | ND | x | 18.7 | x | x | x | ND | x | 17.03 | 25.5 | 15.06 | x | x
Binary extraction (EtOAc) HIGH 2 | 13.41 | 18.31 | ND | 7.7312 | 12.6 | 21.01 | 6.6876 | 15.1668 | ND | 11.2 | x | 23.16 | 16.57 | 11.2 | 13.27
Binary extraction (EtOAc) HIGH 3 | 12.38 | 21.67 | ND | 8.7618 | 13.2 | 21.87 | 6.7142 | 13.999 | ND | 11 | 18.64 | 26.35 | 15.23 | 11 | 13.01
Binary extraction (EtOAc) HIGH 4 | 13.56 | 23.7 | ND | 9.098 | 13.4 | 23.97 | 6.8525 | 12.4698 | ND | 11.2 | 17.75 | 24.87 | 14.65 | 11.2 | 12.98
Binary extraction (EtOAc) HIGH 5 | 10.76 | 20.54 | ND | 9.7796 | 11.01 | 18.299 | 6.8152 | 12.2235 | ND | 11.5 | 15.45 | 25.28 | 12.92 | 11.5 | 12.66
Binary extraction (EtOAc) HIGH 6 | 12.02 | 21.01 | ND | 8.8508 | 12.5 | 20.54 | 7.1465 | 13.4233 | ND | 12 | 14.62 | 23.74 | 12.71 | 12 | 12.4
Binary extraction (EtOAc) LOW REC (%) | ND | NC | ND | 26.8 | ND | 68.3933 | ND | 48.9013 | ND | 29.22 | x | 104.343 | 59.9333 | 47.6 | 50.4
Binary extraction (EtOAc) LOW RSD (%) | ND | NC | ND | 17.0959 | ND | 11.0431 | ND | 9.8577 | ND | 18.7753 | x | 11.7107 | 7.1312 | 16.8905 | 9.9887
Binary extraction (EtOAc) HIGH REC (%) | 52.26 | 85.72 | ND | 35.3771 | 54.2733 | 84.5512 | 27.3728 | 53.8259 | ND | 45.52 | 66.792 | 99.2667 | 58.0933 | 45.52 | 51.456
Binary extraction (EtOAc) HIGH RSD (%) | 14.2974 | 9.2389 | ND | 8.3565 | 19.5334 | 9.75 | 2.6715 | 8.8824 | ND | 3.4259 | 9.8696 | 4.7471 | 10.1435 | 3.4259 | 2.6262

## Figure 1 - Workflow
Figure 1. The applied workflow depicting the sample preparation investigation

## Fig. 2 - Mobile phases
Figure 2. Optimization of the mobile phase composition for the analysis of PAs (concentration of a standard mixture at 50 ng/mL); the peak areas are normalized to SYSTEM 3: A) 5 mM AA in water B) MeOH; AF – ammonium formate, AA – ammonium acetate, FA – formic acid .
Area | Dipentaerythriol | 2,2,6,6-Tetramethyl-4-piperidinol | Uvinul 4050H | Acetyl triethyl citrate | Tinuvin 770 | Dioxybenzone | Tributyl acetylcitrate | Irganox 1024 | 12-Hydroxystearic acid | Octabenzone | Nickel(II) dibutyldithiocarbamate | Bis(2-ethylhexyl) azelate | Erucamide | UV-350 and UV-320 | Irganox 1010 | Vanlube 81 | Tinuvin 1577 | Irgafos 168 | UV-1164
System 1: (A) 5mM AF, 0.1% FA in water (B) MeOH_1 | 1907.7653 | 593558.6304 | 57482.607 | 60552.0801 | 73979.4441 | 814.7339 | 183961.8956 | 95648.8881 | 2348 | 100849.1353 | 4895.5529 | 75497.3793 | 689465.8364 | 62217.7701 | 95.2461 | 328169.9641 | 219340.757 | 58182.1309 | 267374.8256
System 1: (A) 5mM AF, 0.1% FA in water (B) MeOH_2 | 2877.6971 | 822529.0836 | 59392.9361 | 65291.0365 | 81627.5092 | 730.6475 | 163342.8206 | 135594.7055 | 2441 | 135175.4469 | 5184.1547 | 91632.6401 | 808171.4779 | 84848.5267 | 114.4901 | 334801.4746 | 266187.7741 | 60109.4413 | 278264.4594
System 1: (A) 5mM AF, 0.1% FA in water (B) MeOH_3 | 2392.7312 | 708043.857 | 58437.7716 | 62921.5583 | 77803.4767 | 772.6907 | 173652.3581 | 115621.7968 | 2394.5 | 118012.2911 | 5039.8538 | 83565.0097 | 748818.6571 | 73533.1484 | 104.8681 | 331485.7193 | 242764.2655 | 59145.7861 | 272819.6425
System 2: (A) 5mM AF, 0.1% FA in water (B) 5mM AF, 0.1% FA in MeOH_1 | 1854.3173 | 799509.4338 | 129934.4121 | 7310.736 | 82472.8874 | 0 | 2228.2952 | 912.9341 | 20 | 1493.3503 | 0 | 564.6654 | 24840.5205 | 811.0166 | 253.8492 | 6384.9202 | 6229.7032 | 4791.0177 | 21478.1997
System 2: (A) 5mM AF, 0.1% FA in water (B) 5mM AF, 0.1% FA in MeOH_2 | 1885.5323 | 812802.3085 | 122629.2408 | 7476.5652 | 102785.5975 | 0 | 2421.9418 | 1096.5021 | 35 | 1732.2132 | 0 | 831.2725 | 21071.1728 | 731.4021 | 271.8613 | 7399.2984 | 6569.6557 | 4547.2495 | 21129.7529
System 2: (A) 5mM AF, 0.1% FA in water (B) 5mM AF, 0.1% FA in MeOH_3 | 1603.9113 | 760764.7716 | 124520.8253 | 8038.1473 | 99813.6996 | 0 | 2614.1385 | 1041.0702 | 40 | 1774.6886 | 0 | 917.997 | 22648.179 | 715.8393 | 304.2362 | 7044.3679 | 6686.0116 | 4465.4088 | 21575.4402
System 3: (A) 5mM AA in water (B) MeOH_1 | 10368.1975 | 741858.0199 | 113121.8916 | 72468.3625 | 165545.6966 | 2015.6253 | 181611.5312 | 104741.7367 | 4103.6123 | 158472.8085 | 11375.2372 | 136242.8738 | 882394.6207 | 86196.2412 | 262.6326 | 424507.107 | 353273.169 | 70400.7948 | 326264.6917
System 3: (A) 5mM AA in water (B) MeOH_2 | 9616.5055 | 800942.5431 | 121866.9316 | 75372.6846 | 166581.9567 | 1240.2223 | 231578.8722 | 163956.3613 | 3504.6123 | 201689.1216 | 14619.9317 | 142188.7148 | 803600.1473 | 94517.0758 | 259.9481 | 511593.9021 | 390638.1739 | 72227.6704 | 351338.4347
System 3: (A) 5mM AA in water (B) MeOH_3 | 7539.3148 | 804438.0701 | 130536.1256 | 74147.5565 | 156476.5158 | 1333.5376 | 262671.1931 | 163205.1396 | 4303.6123 | 197857.8027 | 15363.336 | 137365.8971 | 942379.4012 | 96820.1355 | 282.12 | 501436.9925 | 432630.6474 | 77393.5381 | 352471.1708
System 4: (A) 5mM AA in water (B) 5mM AA in MeOH_1 | 7812.871 | 796485.3361 | 91275.7584 | 62578.9311 | 151601.7131 | 658.1769 | 78739.1282 | 28247.2436 | 820.7225 | 29134.8944 | 3153.0168 | 24407.9358 | 385915.1672 | 4117.7435 | 594.3912 | 192746.338 | 223711.5731 | 65294.6275 | 397062.5222
System 4: (A) 5mM AA in water (B) 5mM AA in MeOH_2 | 9236.2899 | 780306.0805 | 96618.1747 | 58605.5623 | 139925.7706 | 590.5427 | 98317.6118 | 38613.0425 | 700.9225 | 36141.0514 | 3525.6903 | 31633.2401 | 399434.9336 | 3509.6818 | 661.9675 | 220959.9329 | 248709.4187 | 69346.808 | 429665.3742
System 4: (A) 5mM AA in water (B) 5mM AA in MeOH_3 | 10016.4932 | 825734.4264 | 97230.3473 | 56884.1113 | 144868.1336 | 674.496 | 99289.0652 | 35749.9107 | 860.7225 | 36602.1397 | 3650.8997 | 28550.9589 | 431550.7514 | 3671.7174 | 669.8821 | 222647.8651 | 234285.1465 | 73094.6596 | 435096.6283
System (A) 1mM NH4OH in water (B) 1mM NH4OH in MeOH_1 | 10969.327 | 0 | 0 | 30874.9675 | 0 | 0 | 31667.548 | 24925.2644 | 492.4335 | 9986.9147 | 3233.6919 | 23626.4731 | 222570.737 | 0 | 145.3985 | 111914.5362 | 144958.5698 | 13884.5607 | 88682.9242
System (A) 1mM NH4OH in water (B) 1mM NH4OH in MeOH_2 | 12970.9025 | 0 | 0 | 33296.4601 | 0 | 0 | 31444.2163 | 29666.8172 | 473.1227 | 14200.1405 | 4706.8415 | 29678.3047 | 268589.1084 | 0 | 153.1641 | 141237.3548 | 152007.271 | 16382.903 | 96226.6783
System (A) 1mM NH4OH in water (B) 1mM NH4OH in MeOH_3 | 13294.5208 | 0 | 0 | 31636.5896 | 0 | 0 | 35107.1366 | 31656.5175 | 580.9877 | 19757.1587 | 6454.5622 | 37014.1037 | 306223.3016 | 0 | 307.7621 | 199327.7276 | 231483.8401 | 15095.0711 | 123029.2882
System (A) water (B) MeOH_1 | 0 | 315622.4122 | 0 | 90603.4734 | 0 | 2491.6288 | 141198.2566 | 109193.4762 | 2051.8062 | 115953.5656 | 9476.7785 | 58864.5102 | 600519.6488 | 90526.3995 | 207.1474 | 367953.9812 | 253519.4153 | 64368.95 | 300129.9265
System (A) water (B) MeOH_2 | 984.0006 | 401172.8963 | 0 | 87600.6707 | 0 | 2944.0768 | 116144.2801 | 79110.5216 | 1752.3062 | 88757.3253 | 6511.414 | 39599.7096 | 410930.2043 | 57358.5971 | 187.681 | 238618.1553 | 167310.7134 | 42724.4088 | 191112.5629
System (A) water (B) MeOH_3 | 1053.0077 | 415206.2531 | 0 | 91414.135 | 0 | 3275.9785 | 109719.2533 | 70864.3706 | 2151.8062 | 76038.709 | 6045.0867 | 41199.6139 | 386731.5678 | 50911.3775 | 140.0049 | 235931.1366 | 155888.7925 | 41716.2333 | 177848.8725
SYSTEM 1: A) 5mM AF, 0.1% FA in water B) MeOH | 26.0797 | 90.4949 | 47.9621 | 85.0335 | 47.7709 | 50.5094 | 77.0804 | 80.3109 | 60.3056 | 63.4452 | 36.5573 | 60.2926 | 85.4694 | 79.4857 | 39.0958 | 69.1778 | 61.9011 | 80.6453 | 79.4563
SYSTEM 2: A) 5mM AF, 0.1% FA in water B) 5mM AF, 0.1% FA in MeOH | 19.4149 | 101.1008 | 103.1624 | 10.2823 | 58.3442 | 0 | 1.0748 | 0.70629 | 0.79753 | 0.89607 | 0 | 0.55651 | 2.6085 | 0.81369 | 103.1373 | 1.4489 | 1.6562 | 6.2738 | 6.2309
SYSTEM 3: A) 5mM AA in water B) MeOH | 100 | 100 | 100 | 100 | 100 | 100 | 100 | 100 | 100 | 100 | 100 | 100 | 100 | 100 | 100 | 100 | 100 | 100 | 100
SYSTEM 4: A) 5mM AA in water B) 5mM AA in MeOH | 98.3347 | 102.3554 | 78.0041 | 80.2152 | 89.3148 | 41.9057 | 40.8879 | 23.7577 | 20 | 18.2571 | 24.9758 | 20.3446 | 46.2986 | 4.0713 | 139 | 44.2669 | 60.0664 | 94.4161 | 122.4984
SYSTEM 5: A) 1mM NH4OH in water B) 1mM NH4OH in MeOH | 135.2809 | 0 | 0 | 43.159 | 0 | 0 | 14.5324 | 19.9694 | 12.9833 | 7.875 | 34.8056 | 21.7218 | 30.3375 | 0 | 75.3478 | 31.476 | 44.9155 | 20.6173 | 29.8948
SYSTEM 6: A) water B) MeOH | 7.4008 | 48.2269 | 0 | 121.4559 | 0 | 149 | 54.3102 | 60.0061 | 50 | 50.3118 | 53.2739 | 33.5894 | 53.1957 | 71.6297 | 66.4636 | 58.6074 | 49.0181 | 67.634 | 64.9556

## Fig. 3a - Tubes
Figure 3a. Occurrence of PAs in different types of polypropylene extraction tubes
Tested polypropylene extraction tubes (area) |  | Tributyl acetylcitrate | Irgafos 168 | Irganox 1010 | Erucamide
Type 1 | Corning tubes_a | 0 | 735652.3524 | 0 | 1000538
| Corning tubes_b | 0 | 838278.194 | 0 | 85696
| Corning tubes_c |  | 700000 | 0 | 500000
| Mean | 0 | 757976.8488 | 0 | 528744.6667
| Standard deviation | 0 | 71791.3789 | 0 | 458097.8751
Type 2 | Kartel (Art. 84014) tubes_a | 0 | 8550669.4376 | 13547.8494 | 122788
| Kartel (Art. 84014) tubes_b | 0 | 11360268.1472 | 16858.294 | 2196449
| Kartel (Art. 84014) tubes_c | 0 | 9955468.7924 | 15203.0717 | 1159618.5
| Mean | 0 | 9955468.7924 | 15203.0717 | 1159618.5
| Standard deviation | 0 | 1404799.3548 | 1655.2223 | 1036830.5
Type 3 | Kartel (Art. 84013) tubes_a | 0 | 12893.1393 | 0 | 0
| Kartel (Art. 84013) tubes_b | 0 | 1503.6908 | 9.5817 | 1017584
| Kartel (Art. 84013) tubes_c | 0 | 7198.4151 | 4.7908 | 508792
| Mean | 0 | 7198.4151 | 4.7908 | 508792
| Standard deviation | 0 | 5694.7242 | 4.7908 | 508792
Type 4 | Kartel (Art. 84011) tubes_a | 41829.9303 | 12056613.8787 | 18258.44 | 910085
| Kartel (Art. 84011) tubes_b | 33741.7959 | 5649122.2558 | 7922.5811 | 1881540
| Kartel (Art. 84011) tubes_c | 40000 | 7000000 | 12000 | 1500000
| Mean | 38523.9087 | 8235245.3782 | 12727.007 | 1430541.6667
| Standard deviation | 4241.2986 | 3377626.4718 | 5206.1405 | 489437.9933
Type 5 | RatioLab (Art. 3300001)_a | 113971.796 | 6879553.0952 | 16771.2009 | 1797065
| RatioLab (Art. 3300001)_b | 106634.8082 | 3500245.1484 | 12724.5355 | 208799
| RatioLab (Art. 3300001)_c | 120303 | 5000000 | 13500 | 1500000
| Mean | 113636.5347 | 5126599.4145 | 14331.9121 | 1168621.3333
| Standard deviation | 6840.2607 | 1693207.3436 | 2147.7741 | 844396.8778
Type 1 | Corning® Merck KGaA; Darmstadt, Germany
Type 2 | Kartell S p.A., Labware Division; Noviglio, Italy
Type 3 | Kartell S p.A., Labware Division; Noviglio, Italy
Type 4 | Kartell S p.A., Labware Division; Noviglio, Italy
Type 5 | RatiolabTM, Fisher Scientific, USA
iLOQ - instrumental limit of quantification
Area (iLOQ = 0.1 ng/mL)=7000
Area (iLOQ = 0.1 ng/mL)= 55000

## Fig. 3b - Microfilters
Figure 3b. Occurrence of PAs in different types of micro centrifuge filters
Tested micro centrifuge filters (area) | Erucamide | Irgafos 168 | Irganox 1010
Costar Spin X (0.2 µm nylon filter)_a | 10550524.3581 | 1075 | 109.3855
Costar Spin X (0.2 µm nylon filter)_b | 3957695.6734 | 937 | 42.7193
Costar Spin X (0.2 µm nylon filter)_c | 1007297.4156 | 887 | 59.1923
Mean | 5171839.1491 | 966.3333 | 70.4324
Standard deviation | 4886092.8566 | 97.3721 | 34.7254
CIPV-02 (0.2 µm PVDF filter)_a | 2130674.4481 | 161780.6918 | 119.4639
CIPV-02 (0.2 µm PVDF filter)_b | 5568935.8271 | 211978.4573 | 249.5557
CIPV-02 (0.2 µm PVDF filter)_c | 9610476.4955 | 65623.6925 | 171.6029
Mean | 5770028.9236 | 146460.9472 | 180.2075
Standard deviation | 3743953.5911 | 74370.3585 | 65.4714
Costar Spin X (0.2 µm nylon filter)
CIPV-02 (0.2 µm PVDF filter)
iLOQ - instrumental limit of quantification
area (iLOQ = 0.1 ng/mL) = 7000
area (iLOQ = 10 mg/mL) = 100
area (iLOQ = 0.5 ng/mL) = 40 000

## Fig. 3c - Sorbent & evaporator
Figure 3c. Occurrence of PAs in sorbents and rotary evaporator
Tested sorbents and evaporator (area) | Vanlube 81 | Irgafos 168 | Erucamide
PSA_a | 12471.7651 | 7869.0448 | 3126397.1548
PSA_b | 8470.02 | 8799.9435 | 743056.2712
PSA_c | 16539.999 | 11111.5655 | 3093614.4211
Mean | 12493.928 | 9260.1846 | 2321022.6157
Standard deviation | 4035.0351 | 1669.5363 | 1366657.2413
envicarb_a | 7671.859 | 17016.2988 | 2510313.946
envicarb_b | 7135.6824 | 17044.823 | 1401247.9352
envicarb_c | 7986.3536 | 27312.3367 | 3132876.543
Mean | 7597.965 | 20457.8195 | 2348146.1414
Standard deviation | 430.1228 | 5936.2032 | 877130.6667
Rotary evaporator_a | 42839.7386 | 174082.7876 | 2040171.0389
Rotary evaporator_b | 42080.5011 | 100282.7819 | 642894.9992
Rotary evaporator_c | 10230.0189 | 79688.1799 | 600742.8579
Mean | 31716.7528 | 118017.9165 | 1094602.9654
Standard deviation | 18611.9293 | 49633.5243 | 819157.1504
PSA sorbent
Envicarb sorbent
Rotary evaporator
iLOQ - instrumental limit of quantification

## Fig. 4 - Matrix effects
Figure 4. Comparison of matrix effects (ME, %) for the tested extractions. ME (%) = [peak area of matrix-matched standards / peak area of solution standards] × 100 (%). ME near to 100% - no influence from the matrix; ME < 100% - ionisation suppression; ME > 100% - ionisation enhancement; analytes are sorted by order of elution
Area | Dipentaerythriol | 2,2,6,6-Tetramethyl-4-piperidinol | Uvinul 4050H | Acetyl triethyl citrate | Tinuvin 770 | Dioxybenzone | Tributyl acetylcitrate | Irganox 1024 | 12-Hydroxystearic acid | Octabenzone | Nickel(II) dibutyldithiocarbamate | Bis(2-ethylhexyl) azelate | UV-350 and UV-320 | Irganox 1010 | Vanlube 81 | Tinuvin 1577 | Irgafos 168 | UV-1164
std 0.1a | 0 | 20816.7138 | 19527.6517 | 6959.6347 | 11237.5805 | 0 | 32166.1767 | 3240.0101 | 0 | 11414.863 | 0 | 0 | 2279.9624 | 24.2288 | 9535.6776 | 11801.676 | 3907.7278 | 10399.4771
std 0.5a | 0 | 67462.0206 | 17309.2431 | 13275.5666 | 15411.8993 | 0 | 60307.8495 | 8125.5001 | 0 | 22353.1159 | 0 | 0 | 7681.2736 | 35.9261 | 40707.0067 | 41289.7995 | 9740.6988 | 38017.1111
std 1a | 0 | 85058.37 | 14897.3697 | 16212.1046 | 12619.1881 | 84.2677 | 35292.1676 | 12891.2872 | 0 | 34823.6543 | 58.6045 | 10055.9095 | 12657.9006 | 55.2279 | 66246.9713 | 70760.5914 | 13243.9525 | 60927.4146
std 5a | 6474.2042 | 409464.3742 | 73122.283 | 57337.6415 | 69135.7401 | 703.0781 | 135201.1636 | 70215.766 | 250.5779 | 156620.3879 | 2760.6416 | 46751.5609 | 64195.9103 | 280.3286 | 353923.0715 | 385492.975 | 75290.0822 | 370012.1104
std 10a | 13352.8452 | 829347.218 | 192138.5893 | 130619.4067 | 181268.4587 | 1621.9862 | 234334.2516 | 130670.9199 | 569.7163 | 277231.4567 | 11447.9885 | 88764.1992 | 117770.8286 | 500.4485 | 687811.1838 | 727426.5443 | 129527.9316 | 669867.6134
std 50a | 57744.7056 | 3582486.1154 | 1499546.7476 | 449424.7023 | 1066716.8009 | 7653.8327 | 903564.3183 | 563143.0719 | 2221.97 | 1309847.1144 | 184864.5519 | 386837.8969 | 465114.4389 | 2227.327 | 2817041.9829 | 3047241.871 | 500046.5098 | 2726197.7078
std 100a | 111942.173 | 7283358.2961 | 3203134.422 | 765062.851 | 2477691.3356 | 14145.7384 | 1714481.5523 | 936251.5248 | 4103.6123 | 2116806.7177 | 375216.1092 | 772116.521 | 896888.6726 | 4446.1181 | 4831226.0502 | 5354188.8585 | 914326.2386 | 4846722.1837
std 0.1b | 0 | 27725.0353 | 3036.9578 | 8791.7172 | 0 | 0 | 34614.9989 | 1672.4737 | 0 | 3645.1969 | 0 | 0 | 1557.0866 | 9.7362 | 8165.2294 | 9856.2789 | 7462.4213 | 9951.5782
std 0.5b | 0 | 66022.8591 | 9387.6912 | 15739.5267 | 7174.5419 | 0 | 70601.3021 | 7593.9479 | 0 | 16799.9303 | 0 | 0 | 6906.3638 | 35.7556 | 37451.1794 | 38835.9263 | 11178.9849 | 36628.2459
std 1b | 880.2103 | 92811.8684 | 12188.6429 | 20332.0932 | 9665.3598 | 0 | 48531.9096 | 13936.3257 | 0 | 28252.8275 | 0 | 11523.1114 | 12833.3504 | 54.6953 | 61099.4501 | 64578.8844 | 14564.666 | 61261.0513
std 5b | 8584.3975 | 455657.2139 | 79550.4228 | 71114.697 | 56306.4505 | 1215.9673 | 154716.6842 | 76738.4232 | 176.2604 | 148763.0016 | 2993.4904 | 45417.7266 | 67858.5245 | 240.1903 | 334813.4607 | 364922.1592 | 68685.5178 | 332496.4642
std 10b | 15113.3893 | 891692.602 | 199223.9277 | 170155.2105 | 145456.0198 | 1924.9025 | 309854.947 | 164197.8369 | 456.5578 | 287576.5114 | 10949.852 | 99182.1098 | 134139.774 | 491.4189 | 734861.5641 | 669368.5794 | 129371.1996 | 635607.502
std 50b | 77195.7759 | 4008395.4598 | 1443868.6548 | 575859.1527 | 942882.4019 | 12130.0443 | 1066928.3807 | 600036.9509 | 2138.0576 | 1340750.6214 | 200887.0246 | 425403.2263 | 574167.4413 | 2375.227 | 3012291.1097 | 3063076.6557 | 543022.9947 | 2736978.1313
std 100b | 143890.7403 | 8312579.0954 | 3721277.4267 | 996993.373 | 2275219.4997 | 20312.2584 | 1999092.0088 | 1081412.7595 | 4987.4778 | 2411442.836 | 454416.0689 | 850604.573 | 1157297.6049 | 3794.2216 | 5281931.2062 | 5746799.2521 | 1064868.9691 | 5402329.0839
PB no PSA | 0 | 0 | 0 | 0 | 0 | 0 | 0 | 0 | 0 | 0 | 0 | 0 | 0 | 0 | 0 | 0 | 0 | 0
MB no PSA | 0 | 0 | 0 | 0 | 0 | 0 | 0 | 0 | 0 | 0 | 0 | 0 | 0 | 2122.131 | 0 | 0 | 2691862.1279 | 0
MStd 50 no PSA inj 1 | 80678.2264 | 4881246.5321 | 1103522.4819 | 528183.0493 | 1033753.7421 | 10507.5876 | 757794.8669 | 375365.015 | 2806.5236 | 761578.2773 | 150174.2004 | 341280.9526 | 279758.9475 | 3603.8587 | 1497986.9861 | 1604816.4241 | 2391952.3316 | 2017691.0254
MStd 50 no PSA inj 2 | 82883.7222 | 4714920.9513 | 1175339.6732 | 528564.3893 | 982082.0341 | 8349.8972 | 768120.6491 | 418850.6313 | 2844.8027 | 812293.2588 | 154015.8112 | 378436.4798 | 301032.8339 | 3595.8585 | 1560502.916 | 1895906.8048 | 3434463.4808 | 2342230.985
MStd 50 no PSA inj 3 | 85202.4728 | 4616825.8566 | 1137816.4285 | 551275.8191 | 999795.6568 | 8381.5134 | 852749.5396 | 419481.1698 | 2745.8129 | 852048.3323 | 150845.6145 | 325578.4613 | 284451.8546 | 3489.8517 | 1384350.2488 | 1757801.9964 | 3292574.7344 | 2390114.7065
PB with PSA | 0 | 0 | 0 | 0 | 0 | 0 | 0 | 0 | 0 | 0 | 0 | 0 | 0 | 0 | 0 | 0 | 0 | 0
MB with PSA | 0 | 0 | 0 | 0 | 0 | 0 | 0 | 354 | 0 | 2781 | 0 | 0 | 0 | 3176 | 2206 | 0 | 5827002 | 0
MStd 50 with PSA inj 1 | 70333 | 3068330 | 585656 | 428647 | 678652 | 6452 | 848791 | 413521 | 1650 | 698563 | 113050 | 313941 | 324396 | 4672 | 1713128 | 2193648 | 5939293 | 2345572
MStd 50 with PSA inj 2 | 67430 | 3004948 | 558614 | 426026 | 822879 | 6115 | 860007 | 405938 | 1301 | 618726 | 99742 | 308606 | 298414 | 4509 | 1769646 | 2170885 | 6005661 | 2343755
MStd 50 with PSA inj 3 | 68881.5 | 3036639 | 572135 | 427336.5 | 750765.5 | 6283.5 | 854399 | 409729.5 | 1475.5 | 658644.5 | 106396 | 311273.5 | 311405 | 4590.5 | 1741387 | 2182266.5 | 5972477 | 2344663.5
PB no PSA with preconc | 0 | 0 | 0 | 0 | 0 | 0 | 0 | 0 | 0 | 0 | 0 | 0 | 0 | 0 | 0 | 0 | 0 | 0
MB no PSA with preconc | 0 | 0 | 28931.0123 | 1089.7279 | 0 | 0 | 18996.2542 | 0 | 0 | 1960 | 0 | 0 | 0 | 18922.6615 | 5958.8902 | 8411.801 | 12915497.7227 | 13457.655
MStd 50 no PSA with preconc inj 1 | 40665.4546 | 3976701.1575 | 1043621.6694 | 491233.7389 | 1052886.0155 | 5362.2838 | 877860.7887 | 369123.6878 | 2853.1632 | 457241.4641 | 6795.2147 | 224920.4774 | 164644.9054 | 18982.6476 | 988564.9233 | 2063445.7598 | 12286704.0948 | 2467979.9282
MStd 50 no PSA with preconc inj 2 | 39228.2007 | 3998955.3427 | 1119541.4426 | 505075.0375 | 1179923.7901 | 6506.636 | 835184.2897 | 380915.6213 | 2712.6286 | 412386.8383 | 6930.6967 | 202856.7159 | 178049.011 | 18182.7514 | 993204.7684 | 2173175.9302 | 12085059.4321 | 2435323.1071
MStd 50 no PSA with preconc inj 3 | 40683.558 | 4041796.4219 | 1176408.3906 | 508258.0619 | 1042323.9784 | 7290.2501 | 807323.807 | 362284.7727 | 3232.581 | 396592.7653 | 6808.9629 | 214774.741 | 163959.2864 | 18665.2917 | 1020222.0228 | 2082100.4391 | 12037352.4637 | 2381518.5663
PB with PSA with preconc | 0 | 0 | 0 | 0 | 0 | 0 | 0 | 0 | 0 | 0 | 0 | 0 | 0 | 0 | 0 | 0 | 0 | 0
MB with PSA with preconc | 0 | 0 | 6076.2067 | 1425.3965 | 0 | 0 | 38391.2586 | 0 | 0 | 2481 | 0 | 0 | 0 | 13373.9535 | 4372.1883 | 2805.9226 | 11898251.7994 | 4386.7599
MStd 50 with PSA with preconc inj 1 | 31254.7243 | 4010989.9001 | 1426298.302 | 462972.2276 | 892104.2603 | 10325.6221 | 846007.8003 | 406442.4066 | 2689.8409 | 364918.666 | 2439.7721 | 237546.5232 | 202105.1825 | 12486.9335 | 1047556.3548 | 2045235.2536 | 10922168.932 | 2310094.3
MStd 50 with PSA with preconc inj 2 | 30787.9765 | 3731959.2433 | 1282607.4035 | 433877.1499 | 849149.4308 | 8988.4415 | 729043.0136 | 388007.7678 | 2571.4722 | 384752.7928 | 2370.6271 | 199237.4583 | 197777.5111 | 11961.4637 | 1033408.8061 | 1983104.2063 | 10438362.5138 | 2296895.0038
MStd 50 with PSA with preconc inj 3 | 30757.0517 | 3781553.9271 | 1303096.5256 | 447658.1379 | 931131.0147 | 10908.3915 | 743721.7034 | 395134.74 | 2507.9507 | 348431.953 | 2227.1989 | 178975.7916 | 184845.8135 | 12840.791 | 1126576.6027 | 2034403.3646 | 10809302.5313 | 2323071.5855
No clean-up and no concentration step | 122.9008 | 124.8251 | 77.3858 | 104.5579 | 100.0409 | 91.7885 | 80.4762 | 69.562 | 128.3958 | 61.0157 | 78.6405 | 85.7952 | 55.5027 | 62.62 | 50.8102 | 57.3732 | 66.6881 | 82.3701
With dSPE (PSA), without concentration step | 102.0917 | 80.0075 | 38.8756 | 83.3596 | 74.7179 | 63.5214 | 86.7193 | 70.389 | 67.6831 | 49.488 | 55.163 | 76.6456 | 59.927 | 61.4659 | 59.67 | 71.4289 | 27.8936 | 85.8352
No clean-up and with concentration step | 59.5706 | 105.5429 | 73.6736 | 97.6183 | 108.6497 | 64.5616 | 83.3423 | 63.7519 | 134.5308 | 31.6995 | 3.5489 | 52.739 | 32.5002 | x | 34.1276 | 68.6651 | x | 88.4034
With dSPE (PSA), with concentration step | 45.8473 | 101.2136 | 90.4567 | 87.1454 | 88.654 | 101.842 | 74.5532 | 68.18 | 118.7953 | 27.4318 | 1.2163 | 50.54 | 37.5085 | x | 36.5328 | 66.0557 | x | 84.4063

## Fig. 5 - 12-hydroxystearic acid
Figure 5. UHPLC-MS/MS chromatogram of 12-hydroxystearic acid in (A) standard (50 ng/ml in MeOH) and (B) artificially contaminated soil sample isolated by UAE with n-hex at level 50 ng/g.

## Fig. 6 - Chromatograms
Figure 6a. UHPLC-MS/MS chromatogram of analyzed PAs; EIC (ESI+/-), c=50 ng/mL in MeOH.
Figure 6b. UHPLC-MS/MS chromatogram of analyzed PAs; EIC (ESI+), c=50 ng/mL of H2O:MeOH (80:20, v/v).
Figure 6c. Optimization of injection solvent for the polar PAs (concentration 50 ng/mL in mixture of MeOH:H2O differing in ratio); mobile phase A) 5mM ammonium acetate in water B) MeOH.

## LC-MSMS method
List of analytes and parameters of UHPLC-MS/MS detection (sorted by order of elution)
Target analyte | Precursor ion | Product ion | Retention time (min) | Collision energy (V) | Polarity
Dipentaerythriol | 255.1 | 71.1 | 0.8 | 24 | Positive
| 255.1 | 43.2 |  | 44
| 255.1 | 41.3 |  | 60
2,2,6,6-Tetramethyl-4-piperidinol | 158.2 | 58.2 | 0.8 | 24 | Positive
| 158.2 | 42.2 |  | 80
| 158.2 | 41.2 |  | 44
Uvinul 4050H | 451.4 | 140.1 | 2.7 | 32 | Positive
| 451.4 | 123.2 |  | 40
| 451.4 | 58.1 |  | 72
Acetyl triethyl citrate | 319.1 | 273.1 | 3.9 | 4 | Positive
| 319.1 | 157 |  | 20
| 319.1 | 69.1 |  | 72
Tinuvin 770 | 481.4 | 140.1 | 3.9 | 24 | Positive
| 481.4 | 81.1 |  | 48
| 481.4 | 58.2 |  | 40
Dioxybenzone | 245.1 | 151 | 4.2 | 20 | Positive
| 245.1 | 121.1 |  | 24
| 245.1 | 65.1 |  | 44
Tributyl acetylcitrate | 403.2 | 184.9 | 4.8 | 20 | Positive
| 403.2 | 129 |  | 32
| 403.2 | 69.1 |  | 80
Irganox 1024 | 553.4 | 385.1 | 4.9 | 20 | Positive
| 553.4 | 237.1 |  | 28
| 553.4 | 181 |  | 40
12-Hydroxystearic acid | 299.3 | 297.2 | 5 | 24 | Negative
| 299.3 | 281.3 |  | 20
| 299.3 | 253.3 |  | 24
Octabenzone | 327.2 | 137 | 5.4 | 32 | Positive
| 327.2 | 105 |  | 28
| 327.2 | 77.1 |  | 80
Nickel(II) dibutyldithiocarbamate | 467.4 | 403.1 | 5.4 | 12 | Positive
| 467.4 | 276 |  | 24
| 467.4 | 57.2 |  | 52
Bis(2-ethylhexyl) azelate | 413.4 | 55.2 | 5.8 | 76 | Positive
| 413.4 | 57.2 |  | 44
Erucamide | 338.4 | 55.3 | 5.8 | 48 | Positive
| 338.4 | 206 |  | 12
UV-350 and UV-320 | 324.2 | 268 | 6 | 28 | Positive
| 324.2 | 212.1 |  | 28
| 324.2 | 65.2 |  | 76
Irganox 1010 | 1175.8 | 957.6 | 6 | 48 | Negative
Vanlube 81 | 394.3 | 134 | 6.1 | 48 | Positive
| 394.3 | 106 |  | 76
| 394.3 | 94.1 |  | 80
Tinuvin 1577 | 426.2 | 136 | 7.1 | 44 | Positive
| 426.2 | 104 |  | 36
Irgafos 168 | 647.5 | 291.3 | 8.1 | 44 | Positive
| 647.5 | 147.1 |  | 52
UV-1164 | 510.3 | 132.2 | 8.3 | 36 | Positive
| 510.3 | 510.3 |  | 44