## Nomenclature
Extended dataset for Publication entitled Industrial Two-phase Olive Pomace Slurry-Derived Hydrochar Fuel for Energy Applications
Nomenclature
OP = Dried two phase olive pomace slurry
180-2 = Hydrochar produced at 180 °C with 2 min holding time
180-16 = Hydrochar produced at 180 °C with 16 min holding time
180-30 = Hydrochar produced at 180 °C with 30 min holding time
215-2 = Hydrochar produced at 215 °C with 2 min holding time
215-16 = Hydrochar produced at 215 °C with 16 min holding time
215-30 = Hydrochar produced at 215 °C with 30 min holding time
250-2 = Hydrochar produced at 250 °C with 2 min holding time
250-16 = Hydrochar produced at 250 °C with 16 min holding time
250-30 = Hydrochar produced at 250 °C with 30 min holding time
E = Extractives obtained by hexane solvent extraction
AIL = Acid insoluble lignin
HY = Hydrochar yield
VM = Volatile matter
FC = Fixed carbon
FCI = Fixed carbon index
CDF = Carbon densification factor
HHV = Higher heating value
EDR = Energy densification ratio
EY = Energy yield
AI = Alkali index
B/A = Base to acid ratio
SI = Slagging index
FI = Fouling index
SVI = Slag viscosity index
BAI = Bed agglomeration index
STDEV = Standard deviation

## Moisture % olive pomace slurry
S.No. | Beaker Wt. (g) | Olive pomace slurry Wt. (g) | Beaker with dried sample Wt. (g) | Dried Sample Wt. (g) | Moisture loss Wt. (g) | Moisture content (%) | Average
1 | 49.1028 | 95.2586 | 67.6671 | 18.5643 | 76.6943 | 80.51 | 80.4267
2 | 49.2828 | 16.2951 | 52.4531 | 3.1703 | 13.1248 | 80.54
3 | 49.4243 | 18.2869 | 53.0384 | 3.6141 | 14.6728 | 80.23

## Biochemical composition
Sample Description | Airdried Sample Wt., g | Moisture % | Ovendried sample wt., g | Empty filter Wt., g | Ovendried sample Wt. with filter, g | Residual sample wt., g | NDF %
OP | 1.0032 | 9.5224 | 0.90767 | 39.94 | 40.634 | 0.694 | 76.4594
| 1.0013 | 9.5863 | 0.90531 | 37.0617 | 37.7328 | 0.6711 | 74.1291
| 1.007 | 9.366 | 0.91268 | 31.2454 | 31.9261 | 0.6807 | 74.5822
| 1.0034 | 9.5224 | 0.90785 | 49.0702 | 49.4725 | 0.4023 | 44.3134
| 1.006 | 9.5863 | 0.90956 | 31.1992 | 31.6314 | 0.4322 | 47.5174
| 1.0044 | 9.366 | 0.91033 | 31.0874 | 31.5283 | 0.4409 | 48.4331
| NDF % | ADF % | AIL (Acid Insoluble Lignin) % | Cellulose % | Hemicellulose %
| 76.4594 | 44.3134 | 34.1533 | 10.1601 | 32.146
| 74.1291 | 47.5174 | 35.1265 | 12.3909 | 26.6117
| 74.5822 | 48.4331 | 38.5207 | 9.9124 | 26.1491
|  | Average values (%) | 35.9335 | 10.8211 | 28.3023
Note on F1: Weight taken until constant weight achieved after oven drying at 105 degree celsius.
Note on P1: Hemicellulose % = NDF - ADF Cellulose = ADF - AIL (Acid insoluble lignin)
Note on A2: Without removal of water -Adnan Asad Karim
Note on E11: Cellulose % = ADF - AIL -Adnan Asad Karim
Note on F11: Hemicellulose % = NDF - ADF -Adnan Asad Karim

## Char yield
Samples | Olive Pomace Slurry Wt. | Olive pomace solid wt. | Airdried Char (g) | Moisture % | Ovendried char | Airdried Char Yield (%) | Ovendried Char Yield (%) | Ovendried char yield(%)
180-2 | 1494.9 | 292.6013 | 240.07 | 5.7382 | 226.2943 | 82.0468 | 77.3388 | 15.1378
180-16 | 1565.82 | 306.4826 | 244.76 | 5.6976 | 230.8146 | 79.861 | 75.3108 | 14.7408
180-30 | 1478.46 | 289.3834 | 220.73 | 5.3194 | 208.9885 | 76.276 | 72.2185 | 14.1356
215-2 | 1551.48 | 303.6758 | 243.28 | 7.6191 | 224.7443 | 80.1117 | 74.0079 | 14.4858
215-16 | 1531.21 | 299.7083 | 213.25 | 6.7824 | 198.7865 | 71.1525 | 66.3267 | 12.9823
215-16 | 811.893 | 158.9143 | 116.6669 | 5.5462 | 110.1963 | 73.415 | 69.3433 | 13.5728
215-16 | 1522.53 | 298.0094 | 227.89 | 6.3096 | 213.5111 | 76.4708 | 71.6458 | 14.0234
215-30 | 1521.07 | 297.7236 | 215.11 | 5.8999 | 202.4187 | 72.2516 | 67.9888 | 13.3077
250-2 | 1573.54 | 307.9937 | 180.94 | 7.289 | 167.7513 | 58.748 | 54.4658 | 10.6608
250-16 | 1917.72 | 375.3611 | 217.7 | 9.2083 | 197.6535 | 57.9975 | 52.6569 | 10.3067
250-30 | 1574.794 | 308.2392 | 164.8 | 6.1267 | 154.7032 | 53.465 | 50.1893 | 9.8237
Note on I1: On basis of olive pomace slurry -Adnan Asad Karim

## Moisture
Samples | Empty container Wt. g | Airdried Sample Wt. g | Tray + sample Wt. g (21/12/22) | Sample wt. g | Moisture (g) | Moisture % | Average % | STDEV
OP | 0.1396 | 1.005 | 1.0489 | 0.9093 | 0.0957 | 9.5224 | 9.4916 | 0.11336
OP | 0.1589 | 1.0056 | 1.0681 | 0.9092 | 0.0964 | 9.5863
OP | 0.0866 | 1.0047 | 0.9972 | 0.9106 | 0.0941 | 9.366
180-2 | 35.0051 | 1.0038 | 35.9513 | 0.9462 | 0.0576 | 5.7382 | 5.8267 | 0.12517
180-2 | 31.1993 | 1.0025 | 31.2586 | 0.9432 | 0.0593 | 5.9152
180-16 | 32.6835 | 1.0092 | 33.6352 | 0.9517 | 0.0575 | 5.6976 | 5.6807 | 0.023909
180-16 | 40.0712 | 1.0011 | 40.1279 | 0.9444 | 0.0567 | 5.6638
180-30 | 30.5742 | 1.002 | 31.5229 | 0.9487 | 0.0533 | 5.3194 | 5.4452 | 0.17798
180-30 | 40.5457 | 1.0034 | 40.6016 | 0.9475 | 0.0559 | 5.5711
215-2 | 33.7263 | 1.0068 | 34.6737 | 0.9474 | 0.0594 | 5.8999 | 6.3108 | 0.58116
215-2 | 39.8304 | 1.0042 | 39.8979 | 0.9367 | 0.0675 | 6.7218
215-16 | 33.4767 | 1.0097 | 34.4304 | 0.9537 | 0.056 | 5.5462 | 6.2127 | 0.62374
215-16 | 35.2605 | 1.0085 | 36.2006 | 0.9401 | 0.0684 | 6.7824
215-16 | 31.7339 | 1.0064 | 32.6768 | 0.9429 | 0.0635 | 6.3096
215-30 | 35.614 | 1.0093 | 36.5464 | 0.9324 | 0.0769 | 7.6191 | 7.106 | 0.72569
215-30 | 40.4238 | 1.0026 | 40.4899 | 0.9365 | 0.0661 | 6.5929
250-2 | 33.5681 | 1.007 | 34.5017 | 0.9336 | 0.0734 | 7.289 | 7.3164 | 0.038719
250-2 | 37.0617 | 1.0063 | 37.1356 | 0.9324 | 0.0739 | 7.3437
250-30 | 29.6278 | 1.0087 | 30.5747 | 0.9469 | 0.0618 | 6.1267 | 5.6978 | 0.60654
250-30 | 30.8099 | 1.004 | 30.8628 | 0.9511 | 0.0529 | 5.2689
250-16 | 32.7611 | 1.0067 | 33.6991 | 0.938 | 0.0687 | 6.8243 | 6.6799 | 0.20411
250-16 | 40.1028 | 1.0022 | 40.1683 | 0.9367 | 0.0655 | 6.5356

## Extractives
Samples | Airdried Sample Wt., g | Moisture % | Ovendried sample wt., g | Empty flask Wt., g | Ovendried extractives Wt. with flask, g | Residual sample wt., g | Extractives % | Average % | STDEV
OP | 2.0007 | 9.5863 | 1.8089 | 105.698 | 105.9109 | 0.2129 | 11.7693 | 11.0331 | 0.85506
OP | 2.0005 | 9.366 | 1.8131 | 106.3173 | 106.521 | 0.2037 | 11.2348
OP | 2.0079 | 9.5224 | 1.8167 | 108.344 | 108.5274 | 0.1834 | 10.0952
180-2 | 2.0008 | 5.7382 | 1.886 | 105.4148 | 105.756 | 0.3412 | 18.0909 | 18.0403 | 0.071551
180-2 | 2.0003 | 5.7382 | 1.8855 | 106.3125 | 106.6517 | 0.3392 | 17.9897
180-16 | 2.0006 | 5.6976 | 1.8866 | 104.821 | 105.1209 | 0.2999 | 15.8962 | 16.0008 | 0.14788
180-16 | 2.0003 | 5.6976 | 1.8863 | 106.2885 | 106.5923 | 0.3038 | 16.1053
180-30 | 2.001 | 5.3194 | 1.8946 | 105.9786 | 106.3253 | 0.3467 | 18.2998 | 18.1925 | 0.15175
180-30 | 2.0008 | 5.3194 | 1.8944 | 108.3585 | 108.7011 | 0.3426 | 18.0852
215-2 | 2.0009 | 5.8999 | 1.8828 | 105.6973 | 106.0797 | 0.3824 | 20.3096 | 20.3196 | 0.01414
215-2 | 2.0005 | 5.8999 | 1.8825 | 105.6805 | 106.0632 | 0.3827 | 20.3296
215 -16 | 2.0002 | 5.5462 | 1.8893 | 104.8269 | 105.1946 | 0.3677 | 19.4625 | 19.412 | 0.071408
215-16 | 2.0008 | 5.5462 | 1.8898 | 105.6962 | 106.0621 | 0.3659 | 19.3615
215-16 | 2.0004 | 6.7824 | 1.8647 | 106.3155 | 106.7016 | 0.3861 | 20.7055 | 21.1758 | 0.6651
215-16 | 2.0007 | 6.7824 | 1.865 | 105.9781 | 106.3818 | 0.4037 | 21.646
215-16 | 2.0003 | 6.3096 | 1.8741 | 106.1482 | 106.5115 | 0.3633 | 19.3854 | 19.1725 | 0.30118
215-16 | 2.0002 | 6.3096 | 1.874 | 108.3452 | 108.7005 | 0.3553 | 18.9595
215-30 | 2.0007 | 7.6191 | 1.8483 | 105.4105 | 105.7848 | 0.3743 | 20.2514 | 20.4131 | 0.22862
215-30 | 2.0003 | 7.6191 | 1.8479 | 106.3168 | 106.697 | 0.3802 | 20.5748
250-2 | 2.0002 | 7.289 | 1.8544 | 109.8625 | 110.3422 | 0.4797 | 25.868 | 25.8412 | 0.037877
250-2 | 2.0006 | 7.289 | 1.8548 | 105.4115 | 105.8903 | 0.4788 | 25.8144
250-16 | 2.0009 | 9.2083 | 1.8167 | 108.3591 | 108.7755 | 0.4164 | 22.9211 | 23.1414 | 0.31155
250-16 | 2.0009 | 9.2083 | 1.8167 | 108.3443 | 108.7687 | 0.4244 | 23.3617
250-30 | 2.0006 | 6.1267 | 1.8781 | 106.1473 | 106.6115 | 0.4642 | 24.717 | 24.6705 | 0.06577
250-30 | 2.0004 | 6.1267 | 1.8778 | 105.414 | 105.8764 | 0.4624 | 24.624
Note on F1: Weight taken until constant weight achieved after oven drying at 105 degree celsius.

## Acid insoluble Lignin
Samples | Sample No./Code | Airdried Sample Wt., g | Moisture % | Ovendried sample wt., g | Empty filter Wt., g | Ovendried sample Wt. with filter, g | Residual sample wt., g | Lignin % | Average % | STDEV
OP | S-34 | 1.0032 | 9.5224 | 0.90767 | 31.0225 | 31.3325 | 0.31 | 34.1533 | 36.8239 | 2.5838
OP | S-35 | 1.0016 | 9.5863 | 0.90558 | 31.1173 | 31.4354 | 0.3181 | 35.1265
OP | S-36 | 1.0045 | 9.366 | 0.91042 | 31.3687 | 31.7194 | 0.3507 | 38.5207
OP | S-36 | 1.0043 | 9.366 | 0.91024 | 40.2185 | 40.578 | 0.3595 | 39.4952
180-2 | S-46 | 1.0001 | 5.7382 | 0.94271 | 49.0046 | 49.556 | 0.55138 | 58.4887 | 58.5362 | 0.067141
180-2 | S-46 | 1.0023 | 5.7382 | 0.94479 | 36.9067 | 37.4602 | 0.55349 | 58.5836
180-16 | S-43 | 1.0008 | 5.6976 | 0.94378 | 48.9958 | 49.5453 | 0.54951 | 58.2245 | 58.2191 | 0.0076121
180-16 | S-43 | 1.0041 | 5.6976 | 0.94689 | 48.6658 | 49.217 | 0.55122 | 58.2137
180-30 | S-45 | 1.0004 | 5.3194 | 0.94718 | 40.026 | 40.6071 | 0.58113 | 61.3534 | 61.3853 | 0.04515
180-30 | S-45 | 1.0012 | 5.3194 | 0.94794 | 36.994 | 37.5762 | 0.5822 | 61.4172
215-2 | S-44 | 1.0006 | 7.6191 | 0.92436 | 40.0557 | 40.6443 | 0.58858 | 63.6741 | 63.7312 | 0.080758
215-2 | S-44 | 1.0002 | 7.6191 | 0.92399 | 39.906 | 40.4954 | 0.5894 | 63.7883
215 -16 | S-37 | 1.0003 | 5.5462 | 0.94482 | 38.1164 | 38.7232 | 0.60679 | 64.2227 | 64.4289 | 0.29157
215 -16 | S-37 | 1.0045 | 5.5462 | 0.94879 | 49.0038 | 49.6171 | 0.61325 | 64.6351
215-16 | S-41 | 1.0008 | 6.7824 | 0.93292 | 40.509 | 41.1166 | 0.60762 | 65.1309 | 65.0967 | 0.048361
215 -16 | S-41 | 1.0005 | 6.7824 | 0.93264 | 31.0228 | 31.6296 | 0.6068 | 65.0625
215-16 | S-42 | 1.0011 | 6.3096 | 0.93793 | 40.5235 | 41.1306 | 0.60714 | 64.7316 | 64.644 | 0.12382
215 -16 | S-42 | 1.0016 | 6.3096 | 0.9384 | 50.12 | 50.7258 | 0.6058 | 64.5565
215-30 | S-39 | 1.0002 | 5.8999 | 0.94119 | 36.995 | 37.6226 | 0.62763 | 66.6848 | 66.4897 | 0.27584
215-30 | S-39 | 1.0032 | 5.8999 | 0.94401 | 48.811 | 49.4368 | 0.62583 | 66.2947
250-2 | S-47 | 1.0003 | 7.289 | 0.92739 | 39.9229 | 40.5977 | 0.67483 | 72.7667 | 72.5294 | 0.33559
250-2 | S-47 | 1.0016 | 7.289 | 0.92859 | 40.2313 | 40.9026 | 0.6713 | 72.2921
250-16 | S-40 | 1.0011 | 9.2083 | 0.90892 | 40.351 | 41.0242 | 0.6732 | 74.0663 | 73.9563 | 0.1555
250-16 | S-40 | 1.0008 | 9.2083 | 0.90864 | 30.6004 | 31.2714 | 0.671 | 73.8464
250-30 | S-38 | 1.0004 | 6.1267 | 0.93911 | 39.9066 | 40.6228 | 0.71617 | 76.2606 | 76.0146 | 0.34797
250-30 | S-38 | 1.0023 | 6.1267 | 0.94089 | 31.3761 | 32.089 | 0.7129 | 75.7685
Note on B1: Extraction done after putting 1 g airdried sample in 15 ml 72% sulfuric acid solution (prepared by taking 75 ml of 96% Sulfuric acid and doing volume make up to 100 ml) in 50 ml beakers. Covering the beaker with parafilm and making a centre hole and put a small glass rod inside for stirring. Keeping the beaker in thermostat waterbath at 20 degree celsius for 2 hours. After that transferring the suspension in round bottom flask and adding about 500 ml of distilled water. Then slowly heating the round bottom flask in soxhlet apparatus, by keeping the flask slightly above the heating surface. After the boiling of suspension starts, it kept for 4 hours and then filtered using ceramic filters. All the ceramic filters with little amount of glass wool was oven dried at 105 degree celsius and pre-weighed before filtration. Filters kept in dessicator for 15 munites before weight measurement. Analysis date 4/4/2023 to 11/4/2023
Note on G1: Weight taken until constant weight achieved after oven drying at 105 degree celsius.

## Volatile matter
Samples | Sample No./Code | Empty Crucible Wt., g | Airdried Sample, g | Moisture % | Oven dried sample, g | Crucible + volatile matter, g | Volatile matter weight, g | volatile matter % | Average % | STDEV
OP | S-34 | 7.4931 | 1.0026 | 9.5224 | 0.90713 | 7.6848 | 0.71545 | 78.8696 | 80.316 | 1.4138
OP | S-35 | 7.3098 | 1.0022 | 9.5863 | 0.90614 | 7.4875 | 0.72839 | 80.3837
OP | S-36 | 10.5925 | 1.024 | 9.366 | 0.92809 | 10.7624 | 0.7582 | 81.6947
180-2 | S-46 | 7.7584 | 1.0006 | 5.7382 | 0.9432 | 7.9701 | 0.73148 | 77.5531 | 77.5952 | 0.059578
180-2 | S-46 | 7.8093 | 1.0005 | 5.7382 | 0.94309 | 8.0202 | 0.73219 | 77.6373
180-16 | S-43 | 7.7946 | 1.0011 | 5.6976 | 0.94405 | 8.0019 | 0.73673 | 78.0393 | 77.9076 | 0.18638
180-16 | S-43 | 11.0152 | 1.0021 | 5.6976 | 0.945 | 11.2252 | 0.73498 | 77.7758
180-30 | S-45 | 11.0562 | 1.0047 | 5.3194 | 0.95121 | 11.2727 | 0.73475 | 77.2437 | 78.2037 | 1.3576
180-30 | S-45 | 10.9524 | 1.0036 | 5.3194 | 0.95021 | 11.1504 | 0.75222 | 79.1637
215-2 | S-44 | 7.7445 | 1.0014 | 5.8999 | 0.9423 | 7.9612 | 0.72558 | 77.0009 | 76.1597 | 1.1897
215-2 | S-44 | 8.0975 | 1.0008 | 5.8999 | 0.94175 | 8.3299 | 0.70931 | 75.3184
215-16 | S-37 | 7.7398 | 1.0015 | 5.5462 | 0.94597 | 7.9712 | 0.71454 | 75.5353 | 74.9396 | 0.84237
215-16 | S-37 | 10.3482 | 1.0001 | 5.5462 | 0.94465 | 10.5906 | 0.70229 | 74.344
215-16 | S-41 | 8.1252 | 1.0017 | 6.7824 | 0.93377 | 8.3586 | 0.70033 | 75.0003 | 74.1995 | 1.1324
215-16 | S-41 | 10.414 | 1.0012 | 6.7824 | 0.93334 | 10.6623 | 0.68506 | 73.3988
215-16 | S-42 | 7.8851 | 1.0018 | 6.3096 | 0.93861 | 8.1312 | 0.69248 | 73.7772 | 73.3104 | 0.66006
215-16 | S-42 | 9.8513 | 1.0015 | 6.3096 | 0.93827 | 10.1061 | 0.68347 | 72.8437
215-30 | S-39 | 8.0603 | 1.0022 | 7.6191 | 0.92585 | 8.3096 | 0.67655 | 73.0734 | 72.9816 | 0.12986
215-30 | S-39 | 7.8093 | 1.0014 | 7.6191 | 0.92511 | 8.0601 | 0.67431 | 72.8898
250-2 | S-47 | 9.4613 | 1.0016 | 7.289 | 0.92863 | 9.7363 | 0.65367 | 70.3908 | 70.6518 | 0.36914
250-2 | S-47 | 10.2891 | 1.0011 | 7.289 | 0.92818 | 10.5591 | 0.6582 | 70.9128
250-16 | S-40 | 8.9758 | 1.0023 | 6.1267 | 0.94085 | 9.2601 | 0.65657 | 69.7849 | 69.5523 | 0.32898
250-16 | S-40 | 10.3967 | 1.0022 | 6.1267 | 0.9408 | 10.6853 | 0.65216 | 69.3197
250-30 | S-38 | 7.7128 | 1.0016 | 9.2083 | 0.90933 | 7.9859 | 0.63625 | 69.9692 | 69.3481 | 0.87844
250-30 | S-38 | 7.8089 | 1.0013 | 9.2083 | 0.90909 | 8.0932 | 0.62479 | 68.7269
Note on B1: Volatile matter determined by heating samples in ceramic crucible closed with at 950 degree celsius for 7 minutes residence time in muffle furnace, as per ASTM method. Afterwards samples removed from furnace and kept in oven at 105 degree celsius till for cool down. Analysis done on 25/7/2023 Before taking weight measurements in weighing balance, samples were kept in desicator for 15 minutes after removing from oven. Before using weighing balance, it was tared to zero in door closed position. All weights expressed in grams.

## Ash
Samples | Empty Crucible Wt., g | Airdried Sample, g | Moisture % | Oven dried sample, g | Crucible + Ash, g | Ash weight, g | Ash % | Average % | STDEV
OP | 28.3546 | 1.0989 | 9.5224 | 0.99426 | 28.3953 | 0.0407 | 4.0935 | 4.2495 | 0.13588
OP | 42.5835 | 1.0361 | 9.5863 | 0.93678 | 42.6239 | 0.0404 | 4.3127
OP | 35.2525 | 1.024 | 9.366 | 0.92809 | 35.2928 | 0.0403 | 4.3422
180-2 | 35.2967 | 1.0084 | 5.7382 | 0.95054 | 35.3337 | 0.037 | 3.8925 | 3.924 | 0.044506
180-2 | 29.2845 | 1.0004 | 5.7382 | 0.943 | 29.3218 | 0.0373 | 3.9555
180-16 | 34.4866 | 1.0078 | 5.6976 | 0.95038 | 34.5238 | 0.0372 | 3.9142 | 3.86 | 0.076696
180-16 | 35.3791 | 1.0003 | 5.6976 | 0.94331 | 35.415 | 0.0359 | 3.8058
180-30 | 40.9294 | 1.0082 | 5.3194 | 0.95457 | 40.9654 | 0.036 | 3.7713 | 3.876 | 0.14798
180-30 | 28.3547 | 1.0003 | 5.3194 | 0.94709 | 28.3924 | 0.0377 | 3.9806
215- 2 | 33.0615 | 1.0008 | 5.8999 | 0.94175 | 33.0985 | 0.037 | 3.9288 | 3.834 | 0.13409
215-2 | 36.9886 | 1.0004 | 5.8999 | 0.94138 | 37.0238 | 0.0352 | 3.7392
215-16 | 36.3818 | 1.0015 | 6.7824 | 0.93357 | 36.4164 | 0.0346 | 3.7062 | 3.7366 | 0.043051
215-16 | 42.5834 | 1.0024 | 6.7824 | 0.93441 | 42.6186 | 0.0352 | 3.7671
215-16 | 34.4866 | 1.0035 | 6.3096 | 0.94018 | 34.523 | 0.0364 | 3.8716 | 3.8559 | 0.022237
215-16 | 29.2844 | 1.0006 | 6.3096 | 0.93747 | 29.3204 | 0.036 | 3.8401
215-16 | 35.2967 | 1.0088 | 5.5462 | 0.95285 | 35.3312 | 0.0345 | 3.6207 | 3.7026 | 0.11584
215-16 | 28.174 | 1.0015 | 5.5462 | 0.94595 | 28.2098 | 0.0358 | 3.7845
215-30 | 33.0615 | 1.0033 | 7.6191 | 0.92686 | 33.0966 | 0.0351 | 3.787 | 3.7817 | 0.0075399
215-30 | 30.8174 | 1.0004 | 7.6191 | 0.92418 | 30.8523 | 0.0349 | 3.7763
250-2 | 36.5553 | 1.0089 | 7.289 | 0.93536 | 36.5864 | 0.0311 | 3.3249 | 3.5186 | 0.27397
250-2 | 39.4135 | 1.0082 | 7.289 | 0.93471 | 39.4482 | 0.0347 | 3.7124
250-16 | 40.9294 | 1.0076 | 9.2083 | 0.91482 | 40.9604 | 0.031 | 3.3887 | 3.402 | 0.018814
250-16 | 36.3819 | 1.0062 | 9.2083 | 0.91355 | 36.4131 | 0.0312 | 3.4153
250-30 | 36.5553 | 1.0051 | 6.1267 | 0.94352 | 36.5812 | 0.0259 | 2.745 | 2.7773 | 0.045559
250-30 | 35.3793 | 1.0048 | 6.1267 | 0.94324 | 35.4058 | 0.0265 | 2.8095

## Fixed Carbon
Samples | Volatile matter % | Ash % | Fixed Carbon % | Average % | STDEV
OP | 78.8696 | 4.0935 | 17.0369 | 15.4345 | 1.5411
OP | 80.3837 | 4.3127 | 15.3036
OP | 81.6947 | 4.3422 | 13.9631
180-2 | 77.5531 | 3.8925 | 18.5544 | 18.4808 | 0.10408
180-2 | 77.6373 | 3.9555 | 18.4072
180-16 | 78.0393 | 3.9142 | 18.0464 | 18.2325 | 0.26308
180-16 | 77.7758 | 3.8058 | 18.4185
180-30 | 77.2437 | 3.7713 | 18.985 | 17.9204 | 1.5056
180-30 | 79.1637 | 3.9806 | 16.8557
215-2 | 77.0009 | 3.9288 | 19.0702 | 20.0063 | 1.3238
215-2 | 75.3184 | 3.7392 | 20.9424
215-16 | 75.5353 | 3.7062 | 20.7586 | 21.3238 | 0.79932
215-16 | 74.344 | 3.7671 | 21.889
215-16 | 75.0003 | 3.8716 | 21.1281 | 21.9446 | 1.1546
215-16 | 73.3988 | 3.8401 | 22.7611
215-16 | 73.7772 | 3.6207 | 22.6021 | 23.0689 | 0.66006
215-16 | 72.8437 | 3.6207 | 23.5356
215-30 | 73.0734 | 3.787 | 23.1396 | 23.2368 | 0.1374
215-30 | 72.8898 | 3.7763 | 23.3339
250-2 | 70.3908 | 3.3249 | 26.2843 | 25.8295 | 0.64311
250-2 | 70.9128 | 3.7124 | 25.3748
250-16 | 69.7849 | 3.3887 | 26.8264 | 27.0457 | 0.31016
250-16 | 69.3197 | 3.4153 | 27.2651
250-30 | 69.9692 | 2.745 | 27.2858 | 27.8747 | 0.83288
250-30 | 68.7269 | 2.8095 | 28.4636

## CHNS
Samples | Sample No./Code | Moisture % | C % | C % (Moisture free) | C % (Average) | C% (STDEV) | H % | H% (Moisture free) | H % (Average) | H % (STDEV) | N % | N% (Moisture free) | N % (Average) | N% (STDEV) | Ash % | O % (moisture free)) | O% (Average) | O% (STDEV)
OP | S-34 | 9.5224 | 52.6005 | 58.1364 | 57.4415 | 0.98273 | 6.774 | 7.4869 | 7.3865 | 0.14204 | 1.7049 | 1.8843 | 1.637 | 0.34978 | 4.0935 | 28.3988 | 29.3171 | 1.2987
OP | S-36 | 9.366 | 51.4318 | 56.7466 |  |  | 6.6037 | 7.2861 |  |  | 1.2595 | 1.3897 |  |  | 4.3422 | 30.2353
180-2 | S-46 | 5.7382 | 56.83 | 60.2895 | 59.7962 | 0.69764 | 7.1744 | 7.6111 | 7.552 | 0.083657 | 1.42 | 1.5064 | 1.4746 | 0.045009 | 3.92 | 26.6729 | 27.2572 | 0.82631
180-2 | S-46 | 5.7382 | 55.9 | 59.3029 |  |  | 7.0629 | 7.4928 |  |  | 1.36 | 1.4428 |  |  | 3.92 | 27.8415
180-16 | S-43 | 5.6976 | 57.12 | 60.5711 | 60.4703 | 0.14247 | 7.2 | 7.635 | 7.6085 | 0.037491 | 1.6 | 1.6967 | 1.6436 | 0.074983 | 3.86 | 26.2372 | 26.4175 | 0.25494
180-16 | S-43 | 5.6976 | 56.93 | 60.3696 |  |  | 7.15 | 7.582 |  |  | 1.5 | 1.5906 |  |  | 3.86 | 26.5978
180-30 | S-45 | 5.3194 | 58.67 | 61.9662 | 61.4328 | 0.7543 | 7.29 | 7.6996 | 7.6679 | 0.04481 | 1.63 | 1.7216 | 1.6635 | 0.082152 | 3.88 | 24.7326 | 25.3558 | 0.88126
180-30 | S-45 | 5.3194 | 57.66 | 60.8995 |  |  | 7.23 | 7.6362 |  |  | 1.52 | 1.6054 |  |  | 3.88 | 25.9789
215-2 | S-44 | 5.8999 | 61.5 | 65.3559 | 65.425 | 0.097687 | 7.41 | 7.8746 | 7.9224 | 0.06763 | 1.74 | 1.8491 | 1.7906 | 0.082658 | 3.83 | 21.0904 | 21.0319 | 0.082658
215-2 | S-44 | 5.8999 | 61.63 | 65.4941 |  |  | 7.5 | 7.9702 |  |  | 1.63 | 1.7322 |  |  | 3.83 | 20.9735
215-16 | S-37 | 5.5462 | 60.53 | 64.0842 | 64.9471 | 1.2203 | 7.26 | 7.6863 | 7.7022 | 0.022459 | 1.53 | 1.6198 | 1.7151 | 0.13475 | 3.6207 | 22.9889 | 22.0149 | 1.3775
216-16 | S-37 | 5.5462 | 62.16 | 65.81 |  |  | 7.29 | 7.7181 |  |  | 1.71 | 1.8104 |  |  | 3.6207 | 21.0409
215-16 | S-41 | 6.7824 | 61.29 | 65.7494 | 65.7762 | 0.037928 | 7.26 | 7.7882 | 7.756 | 0.045513 | 1.58 | 1.695 | 1.7057 | 0.015171 | 3.7062 | 21.0613 | 21.0559 | 0.0075855
215-16 | S-41 | 6.7824 | 61.34 | 65.803 |  |  | 7.2 | 7.7239 |  |  | 1.6 | 1.7164 |  |  | 3.7062 | 21.0506
215-16 | S-42 | 8.9162 | 57.41 | 63.0299 | 63.996 | 1.3663 | 6.91 | 7.5864 | 7.7127 | 0.17855 | 1.42 | 1.559 | 1.6304 | 0.10092 | 3.8716 | 23.9531 | 22.7894 | 1.6458
215-16 | S-42 | 8.9162 | 59.17 | 64.9621 |  |  | 7.14 | 7.8389 |  |  | 1.55 | 1.7017 |  |  | 3.8716 | 21.6256
215-30 | S-39 | 7.6191 | 61.83 | 66.9294 | 65.6088 | 1.8676 | 7.3 | 7.9021 | 7.7938 | 0.15309 | 1.71 | 1.851 | 1.7428 | 0.15309 | 3.78 | 19.5374 | 21.0746 | 2.1738
215-30 | S-39 | 7.6191 | 59.39 | 64.2882 |  |  | 7.1 | 7.6856 |  |  | 1.51 | 1.6345 |  |  | 3.78 | 22.6117
250-2 | S-47 | 4.2183 | 65.88 | 68.7814 | 68.4995 | 0.39865 | 7.46 | 7.7885 | 7.8877 | 0.14027 | 1.77 | 1.848 | 1.7905 | 0.081207 | 3.3996 | 18.1825 | 18.4226 | 0.33959
250-2 | S-47 | 4.2183 | 65.34 | 68.2176 |  |  | 7.65 | 7.9869 |  |  | 1.66 | 1.7331 |  |  | 3.3996 | 18.6628
250-16 | S-40 | 7.289 | 66.0842 | 71.2797 | 71.2616 | 0.025608 | 7.653 | 8.2547 | 8.1622 | 0.13086 | 1.6411 | 1.7701 | 1.7957 | 0.03613 | 3.5174 | 15.1781 | 15.2631 | 0.12033
250-16 | S-40 | 7.289 | 66.0506 | 71.2435 |  |  | 7.4815 | 8.0697 |  |  | 1.6885 | 1.8212 |  |  | 3.5174 | 15.3482
250-30 | S-38 | 6.1267 | 67.9117 | 72.344 | 71.8254 | 0.7334 | 7.576 | 8.0705 | 7.9825 | 0.12441 | 1.7932 | 1.9102 | 1.9034 | 0.0095787 | 2.7768 | 14.8985 | 15.5118 | 0.86739
250-30 | S-38 | 6.1267 | 66.938 | 71.3068 |  |  | 7.4109 | 7.8946 |  |  | 1.7805 | 1.8967 |  |  | 2.7768 | 16.1252
Note on D1: Instrument raw data -Adnan Asad Karim
Note on H1: Instrument raw data -Adnan Asad Karim
Note on L1: Instrument raw data -Adnan Asad Karim

## HHV
Samples | Sample No./Code | Airdried Pellet Wt. g | Moisture % | HHV (cal/g) | HHV (cal/g) | HHV (MJ/Kg) | HHV (Btu/lb) | HHV (GJ/Kg) | Average % | STDEV | HHV (Average), GJ/Kg
OP | S-34 | 1.0372 | 9.5224 | 4975.7616 | 5499.4396 | 23.0251 | 10325.5853 | 0.023025 | 22.9239 | 0.25781 | 0.022924
OP | S-35 | 1.0776 | 9.3463 | 5005.0817 | 5521.1013 | 23.1157 | 10366.2567 | 0.023116
OP | S-36 | 1.0901 | 9.366 | 4899.0231 | 5405.2806 | 22.6308 | 10148.7952 | 0.022631
180-2 | S-43 | 1.3922 | 3.1482 | 5697.0519 | 5882.2379 | 24.6278 | 11044.3162 | 0.024628 | 24.623 | 0.0067524 | 0.024623
180-2 | S-43 | 1.6153 | 3.1482 | 5694.8429 | 5879.9571 | 24.6182 | 11040.0338 | 0.024618
180-16 | S-46 | 1.3404 | 5.1482 | 5794.2805 | 6108.772 | 25.5762 | 11469.6498 | 0.025576 | 25.5731 | 0.0044181 | 0.025573
180-16 | S-46 | 1.5192 | 5.1482 | 5792.865 | 6107.2797 | 25.57 | 11466.8479 | 0.02557
180-30 | S-45 | 1.0681 | 5.3194 | 5946.6897 | 6280.7875 | 26.2964 | 11792.621 | 0.026296 | 26.2879 | 0.011958 | 0.026288
180-30 | S-45 | 1.2341 | 5.3194 | 5942.8655 | 6276.7484 | 26.2795 | 11785.0374 | 0.026279
215-2 | S-39 | 0.9066 | 3.6191 | 6289.4482 | 6525.6196 | 27.3215 | 12252.3107 | 0.027321 | 27.3376 | 0.022867 | 0.027338
215-2 | S-39 | 1.1151 | 3.6191 | 6296.8925 | 6533.3435 | 27.3538 | 12266.8127 | 0.027354
215 -16 | S-37 | 1.0489 | 5.5462 | 6287.3095 | 6656.492 | 27.8694 | 12498.0327 | 0.027869 | 27.8739 | 0.03963 | 0.027874
215-16 | S-41 | 0.9725 | 5.7824 | 6281.9824 | 6667.5219 | 27.9156 | 12518.7421 | 0.027916
215-16 | S-42 | 1.2446 | 6.3096 | 6229.1758 | 6648.6823 | 27.8367 | 12483.3695 | 0.027837
215-30 | S-44 | 1.217 | 6.5899 | 6294.2354 | 6738.28 | 28.2118 | 12651.5955 | 0.028212 | 28.1813 | 0.043142 | 0.028181
215-30 | S-44 | 1.11 | 6.5899 | 6280.6231 | 6723.7074 | 28.1508 | 12624.2344 | 0.028151
250-2 | S-40 | 1.1346 | 7.289 | 6939.6494 | 7485.2474 | 31.3392 | 14054.0794 | 0.031339 | 31.3441 | 0.0069345 | 0.031344
250-2 | S-40 | 1.3211 | 7.289 | 6941.821 | 7487.5897 | 31.349 | 14058.4772 | 0.031349
250-16 | S-47 | 1.2392 | 9.2083 | 6916.8097 | 7618.3286 | 31.8964 | 14303.9487 | 0.031896 | 31.8888 | 0.010752 | 0.031889
250-16 | S-47 | 1.1252 | 9.2083 | 6913.5123 | 7614.6968 | 31.8812 | 14297.1297 | 0.031881
250-30 | S-38 | 1.122 | 6.1267 | 7217.141 | 7688.1721 | 32.1888 | 14435.0848 | 0.032189 | 32.1978 | 0.012631 | 0.032198
250-30 | S-38 | 1.241 | 6.1267 | 7221.1461 | 7692.4386 | 32.2067 | 14443.0954 | 0.032207
|  | Samples | HHV (MJ/Kg) | EDR | Hydrochar Yield (%) | Energy Yield (%)
|  | OP | 22.9239 | 1 | 100 | 100
|  | 180-2 | 24.623 | 1.0741 | 77.3388 | 83.0711
|  | 180-16 | 25.5731 | 1.1156 | 75.3108 | 84.0141
|  | 180-30 | 26.2879 | 1.1467 | 72.2185 | 82.8166
|  | 215-2 | 27.3376 | 1.1925 | 74.0079 | 88.2574
|  | 215 -16 | 27.8694 | 1.2157 | 69.3433 | 84.3032
|  | 215-16 | 27.9156 | 1.2178 | 69.5 | 84.6337
|  | 215-16 | 27.8367 | 1.2143 | 71.6458 | 87.0002
|  | 215-30 | 28.1813 | 1.2293 | 67.9888 | 83.5816
|  | 250-2 | 31.3441 | 1.3673 | 54.4658 | 74.4719
|  | 250-16 | 31.8888 | 1.3911 | 52.6569 | 73.2497
|  | 250-30 | 32.1978 | 1.4046 | 50.1893 | 70.4935
Note on B1: HHV (calorie/g) determined by using airdried samples pellet in the Parr Bomb Calorimeter 6400 model. All weights (Wt.) expressed in grams. Analysis done on 10/04/23.

## ICP-OES
Samples | Sample weight (g) | Na (ppb) | Na (ug/L)*DF | Na (ug/L) - blank | Na2O % | Mg (ppb) | Mg (ug/L)*DF | Na (ug/L) - blank | MgO % | Al (ppb) | Al (ug/L)*DF | Al (ug/L) - blank | Al2O3 % | Si (ppb) | Si (ug/L)*DF | Si (ug/L) - blank | SiO2 % | P (ppb) | P (ug/L)*DF | P (ug/L) - blank | P2O5 % | K (ppb) | K (ug/L)*DF | K (ug/L) - blank | K2O % | Ca (ppb) | Ca (ug/L)*DF | Ca (ug/L) - blank | CaO % | Ti (ppb) | Ti (ug/L)*DF | Ti (ug/L) - blank | TiO2 % | Fe (ppb) | Fe (ug/L)*DF | Fe (ug/L) - blank | Fe2O3 %
Blank 1 |  | 1969.7318 | 19697.318 |  |  | 82.5224 | 825.2242 |  |  | 16.6633 | 166.6328 |  |  | 4.5703 | 45.7026 |  |  | 627.721 | 6277.2103 |  |  | 63.0501 | 630.5008 |  |  | 1039.576 | 10395.7603 |  |  | 0.37303 | 3.7303 |  |  | 40.997 | 409.9702
Blank 2 |  | 1822.8578 | 18228.578 |  |  | 76.3564 | 763.5643 |  |  | 25.2564 | 252.5645 |  |  | 0 | 0 |  |  | 724.7217 | 7247.2174 |  |  | 47.8333 | 478.3332 |  |  | 1032.1307 | 10321.3066 |  |  | 0.44566 | 4.4566 |  |  | 48.7036 | 487.0362
Blank 3 |  | 1477.4032 | 14774.032 |  |  | 66.7285 | 667.2851 |  |  | 10.0862 | 100.8617 |  |  | 17.2883 | 172.8828 |  |  | 141.6259 | 1416.2594 |  |  | 57.2712 | 572.7117 |  |  | 892.4911 | 8924.9111 |  |  | 0.075201 | 0.75201 |  |  | 24.6028 | 246.0279
OP | 0.148 | 2437.8708 | 24378.7081 | 6150.1281 | 0.28008 | 339.0013 | 3390.0125 | 2626.4525 | 0.14713 | 116.8322 | 1168.3216 | 915.3216 | 0.058429 | 241.6697 | 2416.6973 | 2416.6973 | 0.17466 | 963.3527 | 9633.5268 | 2386.3068 | 0.18475 | 6040.0457 | 60400.457 | 59922.127 | 2.4386 | 2331.801 | 23318.0096 | 12996.6996 | 0.61436 | 2.3712 | 23.7121 | 19.2521 | 0.0010849 | 288.1444 | 2881.4443 | 2394.4143 | 0.11565
OP | 0.1027 | 1632.0903 | 16320.9031 | 1546.8731 | 0.10152 | 192.1075 | 1921.0749 | 1253.7849 | 0.10122 | 36.6546 | 366.5463 | 265.5463 | 0.024428 | 94.5736 | 945.736 | 772.856 | 0.080491 | 355.8961 | 3558.9607 | 2142.7007 | 0.23906 | 3371.7647 | 33717.6474 | 33144.9374 | 1.9438 | 1735.9948 | 17359.9484 | 8435.7384 | 0.57465 | 0.59528 | 5.9528 | 5.2028 | 0.00042253 | 53.7557 | 537.5569 | 291.5369 | 0.020293
OP | 0.1028 | 1531.9307 | 15319.3075 | 545.2775 | 0.035751 | 174.5395 | 1745.3951 | 1078.1051 | 0.086951 | 37.3682 | 373.6821 | 272.6821 | 0.02506 | 94.8748 | 948.7481 | 775.8681 | 0.080727 | 358.5121 | 3585.1211 | 2168.8611 | 0.24174 | 3480.6306 | 34806.3064 | 34233.5964 | 2.0057 | 1668.1733 | 16681.7331 | 7757.5231 | 0.52793 | 0.61158 | 6.1158 | 5.3658 | 0.00043535 | 50.1505 | 501.5047 | 255.4847 | 0.017766
215-16 | 0.1015 | 1428.7559 | 14287.559 | -486.471 | -0.032304 | 153.5935 | 1535.9347 | 868.6447 | 0.070955 | 90.0836 | 900.8361 | 799.8361 | 0.074448 | 202.6568 | 2026.5681 | 1853.6881 | 0.19534 | 803.8523 | 8038.5233 | 6622.2633 | 0.74757 | 1762.3569 | 17623.5693 | 17050.8593 | 1.0118 | 1997.623 | 19976.2303 | 11052.0203 | 0.76177 | 2.2393 | 22.3934 | 21.6434 | 0.0017785 | 98.6359 | 986.3589 | 740.3389 | 0.052141
250-30 | 0.1014 | 1566.8877 | 15668.8774 | 894.8474 | 0.05948 | 180.2249 | 1802.2488 | 1134.9588 | 0.0928 | 95.1387 | 951.3872 | 850.3872 | 0.079231 | 231.6382 | 2316.382 | 2143.502 | 0.2261 | 1091.9262 | 10919.2618 | 9503.0018 | 1.0738 | 898.2619 | 8982.6186 | 8409.9086 | 0.49954 | 2079.6154 | 20796.1535 | 11871.9435 | 0.81909 | 2.1114 | 21.1143 | 20.3643 | 0.001675 | 115.6568 | 1156.568 | 910.548 | 0.064192
215-30 | 0.1008 | 1857.3023 | 18573.0228 | 3798.9928 | 0.25402 | 176.6454 | 1766.454 | 1099.164 | 0.090408 | 72.565 | 725.6498 | 624.6498 | 0.058545 | 183.2318 | 1832.3178 | 1659.4378 | 0.17608 | 773.0027 | 7730.0272 | 6313.7672 | 0.71769 | 2291.3877 | 22913.8767 | 22341.1667 | 1.3349 | 2041.1047 | 20411.0474 | 11486.8374 | 0.79724 | 2.035 | 20.3495 | 19.5995 | 0.0016217 | 90.961 | 909.6101 | 663.5901 | 0.04706
250-16 | 0.1016 | 2135.9207 | 21359.2067 | 6585.1767 | 0.43685 | 191.8879 | 1918.8791 | 1251.5891 | 0.10214 | 89.9633 | 899.6333 | 798.6333 | 0.074263 | 188.0052 | 1880.052 | 1707.172 | 0.17972 | 964.8284 | 9648.2835 | 8232.0235 | 0.92837 | 1479.5469 | 14795.4685 | 14222.7585 | 0.84315 | 2332.281 | 23322.8103 | 14398.6003 | 0.99146 | 2.1899 | 21.8995 | 21.1495 | 0.0017362 | 116.3827 | 1163.8267 | 917.8067 | 0.064576
215-16 | 0.1032 | 1923.6268 | 19236.2678 | 4462.2378 | 0.29143 | 178.4611 | 1784.6109 | 1117.3209 | 0.089765 | 65.7221 | 657.2214 | 556.2214 | 0.05092 | 158.2353 | 1582.3532 | 1409.4732 | 0.14608 | 851.913 | 8519.1301 | 7102.8701 | 0.78861 | 2121.9322 | 21219.3219 | 20646.6119 | 1.205 | 2227.8925 | 22278.9245 | 13354.7145 | 0.90533 | 1.8882 | 18.8823 | 18.1323 | 0.0014654 | 88.4758 | 884.7579 | 638.7379 | 0.044244
215-16 | 0.1022 | 2144.7077 | 21447.0771 | 6673.0471 | 0.44008 | 182.3603 | 1823.6032 | 1156.3132 | 0.093806 | 69.9732 | 699.7316 | 598.7316 | 0.055348 | 156.749 | 1567.4898 | 1394.6098 | 0.14596 | 781.9868 | 7819.8676 | 6403.6076 | 0.71793 | 2180.2626 | 21802.6262 | 21229.9162 | 1.2512 | 2027.7327 | 20277.3269 | 11353.1169 | 0.77717 | 1.7738 | 17.7382 | 16.9882 | 0.0013864 | 88.7528 | 887.5279 | 641.5079 | 0.044871
180-16 | 0.1073 | 2076.6843 | 20766.8427 | 5992.8127 | 0.37644 | 190.0491 | 1900.4911 | 1233.2011 | 0.095289 | 61.01 | 610.1003 | 509.1003 | 0.044825 | 159.3754 | 1593.7543 | 1420.8743 | 0.14164 | 768.4748 | 7684.7481 | 6268.4881 | 0.66938 | 2545.7669 | 25457.6694 | 24884.9594 | 1.3969 | 2109.9264 | 21099.2645 | 12175.0545 | 0.79382 | 1.5998 | 15.9977 | 15.2477 | 0.0011852 | 90.6554 | 906.5535 | 660.5335 | 0.044006
215-2 | 0.1052 | 2394.5591 | 23945.5905 | 9171.5605 | 0.58761 | 202.7303 | 2027.3035 | 1360.0135 | 0.10719 | 70.2841 | 702.8409 | 601.8409 | 0.054048 | 158.8297 | 1588.2966 | 1415.4166 | 0.14391 | 846.0886 | 8460.8859 | 7044.6259 | 0.76727 | 2560.0975 | 25600.9751 | 25028.2651 | 1.4329 | 2218.2259 | 22182.2588 | 13258.0488 | 0.88169 | 0.92144 | 9.2144 | 8.4644 | 0.00067107 | 83.7618 | 837.6183 | 591.5983 | 0.0402
180-30 | 0.1018 | 2166.9251 | 21669.2514 | 6895.2214 | 0.45652 | 193.3266 | 1933.2656 | 1265.9756 | 0.10311 | 75.7324 | 757.3243 | 656.3243 | 0.06091 | 194.3394 | 1943.3939 | 1770.5139 | 0.18603 | 780.1559 | 7801.5587 | 6385.2987 | 0.71869 | 2290.1674 | 22901.6736 | 22328.9636 | 1.3211 | 2535.1896 | 25351.8958 | 16427.6858 | 1.129 | 1.7814 | 17.8137 | 17.0637 | 0.001398 | 89.0472 | 890.4724 | 644.4524 | 0.045254
180-2 | 0.1013 | 1962.4953 | 19624.9532 | 4850.9232 | 0.32276 | 157.5699 | 1575.6987 | 908.4087 | 0.07435 | 44.3519 | 443.5191 | 342.5191 | 0.031944 | 16.0267 | 160.2674 | 160.2674 | 0.016922 | 735.6275 | 7356.2753 | 5940.0153 | 0.67187 | 2428.2608 | 24282.6076 | 23709.8976 | 1.4097 | 1839.1105 | 18391.1045 | 9466.8945 | 0.6538 | 0.47506 | 4.7506 | 4.0006 | 0.00032939 | 64.2586 | 642.5858 | 396.5658 | 0.027985
250-2 | 0.1053 | 2745.3369 | 27453.3694 | 12679.3394 | 0.81157 | 219.7848 | 2197.8481 | 1530.5581 | 0.12051 | 61.4901 | 614.9006 | 513.9006 | 0.046107 | 34.7461 | 347.4606 | 174.5806 | 0.017733 | 586.6342 | 5866.3422 | 4450.0822 | 0.48423 | 1369.6207 | 13696.2071 | 13123.4971 | 0.75064 | 2262.6763 | 22626.7629 | 13702.5529 | 0.91038 | 0.97774 | 9.7774 | 9.0274 | 0.00071503 | 88.3127 | 883.1275 | 637.1075 | 0.043251
Analysis Repetiton
Blank 1 |  | 1939.6138 | 19396.1381 |  |  | 81.1101 | 811.1005 |  |  | 16.5131 | 165.1314 |  |  | 181.472 | 1814.7201 |  |  | 607.1297 | 6071.2973 |  |  | 65.481 | 654.8096 |  |  | 1027.3164 | 10273.1645 |  |  | 0.25821 | 2.5821 |  |  | 39.4751 | 394.7506
Blank 2 |  | 1755.8937 | 17558.9372 |  |  | 73.2261 | 732.2611 |  |  | 24.5656 | 245.6563 |  |  | 161.2988 | 1612.9883 |  |  | 717.588 | 7175.8803 |  |  | 48.6775 | 486.775 |  |  | 994.0647 | 9940.6465 |  |  | 0.65528 | 6.5528 |  |  | 47.1072 | 471.0719
Blank 3 |  | 1421.2243 | 14212.2428 |  |  | 64.1782 | 641.782 |  |  | 9.2069 | 92.0694 |  |  | 156.7912 | 1567.9118 |  |  | 143.7153 | 1437.1527 |  |  | 58.4356 | 584.3565 |  |  | 831.4609 | 8314.6086 |  |  | 0.3406 | 3.406 |  |  | 23.9828 | 239.8281
OP | 0.148 | 2372.3762 | 23723.7617 | 6134.8217 | 0.27938 | 329.3239 | 3293.239 | 2560.979 | 0.14347 | 116.4641 | 1164.6406 | 918.9806 | 0.058663 | 261.6748 | 2616.7485 | 1003.7585 | 0.072542 | 946.1013 | 9461.013 | 2285.133 | 0.17691 | 5912.0914 | 59120.914 | 58634.1441 | 2.3862 | 2408.2874 | 24082.8736 | 14142.2236 | 0.66851 | 2.7907 | 27.9075 | 21.3575 | 0.0012036 | 279.9831 | 2799.8314 | 2328.7614 | 0.11248
OP | 0.1027 | 1550.8834 | 15508.8344 | 1296.5944 | 0.085093 | 185.1735 | 1851.7354 | 1209.9554 | 0.09768 | 36.6659 | 366.6589 | 274.5889 | 0.02526 | 120.2649 | 1202.6488 | -365.2612 | -0.038041 | 357.1473 | 3571.4727 | 2134.3227 | 0.23812 | 3334.9643 | 33349.6433 | 32765.2833 | 1.9216 | 1774.3653 | 17743.6531 | 9429.0431 | 0.64231 | 0.51481 | 5.1481 | 1.7381 | 0.00014116 | 51.4496 | 514.4957 | 274.6757 | 0.019119
OP | 0.1028 | 1480.3409 | 14803.4093 | 591.1693 | 0.03876 | 169.3887 | 1693.8873 | 1052.1073 | 0.084854 | 35.311 | 353.1103 | 261.0403 | 0.02399 | 110.4947 | 1104.9474 | -462.9626 | -0.04817 | 351.8448 | 3518.4475 | 2081.2975 | 0.23198 | 3407.5274 | 34075.2735 | 33490.9135 | 1.9622 | 1737.406 | 17374.0605 | 9059.4505 | 0.61654 | 0.50845 | 5.0845 | 1.6745 | 0.00013586 | 48.7732 | 487.7322 | 247.9122 | 0.017239
215-16 | 0.1015 | 1396.4973 | 13964.9733 | -247.2667 | -0.016419 | 150.5859 | 1505.859 | 864.079 | 0.070582 | 90.3321 | 903.3206 | 811.2506 | 0.07551 | 226.6309 | 2266.3091 | 698.3991 | 0.073597 | 800.8368 | 8008.3685 | 6571.2185 | 0.7418 | 1754.0844 | 17540.8441 | 16956.4841 | 1.0062 | 1997.1954 | 19971.9543 | 11657.3443 | 0.8035 | 1.9842 | 19.8422 | 16.4322 | 0.0013503 | 98.2102 | 982.1025 | 742.2825 | 0.052278
250-30 | 0.1014 | 1537.8993 | 15378.9931 | 1166.7531 | 0.077553 | 176.1636 | 1761.6362 | 1119.8562 | 0.091565 | 93.8194 | 938.1937 | 846.1237 | 0.078834 | 255.4413 | 2554.4133 | 986.5033 | 0.10406 | 1067.187 | 10671.8696 | 9234.7196 | 1.0435 | 877.7114 | 8777.1142 | 8192.7542 | 0.48664 | 1993.0732 | 19930.732 | 11616.122 | 0.80144 | 2.0431 | 20.4314 | 17.0214 | 0.0014001 | 112.3188 | 1123.1884 | 883.3684 | 0.062276
215-30 | 0.1008 | 1836.5787 | 18365.7874 | 4153.5474 | 0.27773 | 174.7699 | 1747.6986 | 1105.9186 | 0.090964 | 72.4819 | 724.8189 | 632.7489 | 0.059305 | 184.8666 | 1848.6659 | 280.7559 | 0.029791 | 790.2979 | 7902.9786 | 6465.8286 | 0.73497 | 2340.9568 | 23409.5678 | 22825.2078 | 1.3639 | 1932.7035 | 19327.0352 | 11012.4252 | 0.76431 | 2.0496 | 20.4955 | 17.0855 | 0.0014137 | 89.3041 | 893.041 | 653.221 | 0.046325
250-16 | 0.1016 | 2075.0248 | 20750.2475 | 6538.0075 | 0.43372 | 189.5645 | 1895.6454 | 1253.8654 | 0.10232 | 88.864 | 888.6396 | 796.5696 | 0.074071 | 196.045 | 1960.4495 | 392.5395 | 0.041325 | 953.7129 | 9537.1294 | 8099.9794 | 0.91348 | 1460.9564 | 14609.5641 | 14025.2041 | 0.83144 | 2183.0537 | 21830.537 | 13515.927 | 0.93068 | 2.0148 | 20.1477 | 16.7377 | 0.001374 | 112.8386 | 1128.3858 | 888.5658 | 0.062519
215-16 | 0.1032 | 1920.2698 | 19202.6985 | 4990.4585 | 0.32593 | 176.2054 | 1762.0541 | 1120.2741 | 0.090002 | 64.9609 | 649.6093 | 557.5393 | 0.05104 | 169.3861 | 1693.8606 | 125.9506 | 0.013054 | 830.2966 | 8302.9659 | 6865.8159 | 0.76229 | 2104.4957 | 21044.9568 | 20460.5968 | 1.1941 | 2118.9638 | 21189.6376 | 12875.0276 | 0.87281 | 1.5981 | 15.9813 | 12.5713 | 0.001016 | 85.6496 | 856.496 | 616.676 | 0.042716
215-16 | 0.1022 | 2155.9671 | 21559.6707 | 7347.4307 | 0.48456 | 180.2815 | 1802.8146 | 1161.0346 | 0.094189 | 69.6542 | 696.5419 | 604.4719 | 0.055878 | 174.3886 | 1743.8862 | 175.9762 | 0.018417 | 780.5331 | 7805.3309 | 6368.1809 | 0.71396 | 2135.4357 | 21354.3573 | 20769.9973 | 1.224 | 2100.8377 | 21008.3774 | 12693.7674 | 0.86894 | 1.9493 | 19.4928 | 16.0828 | 0.0013125 | 87.6868 | 876.8684 | 637.0484 | 0.044559
180-16 | 0.1073 | 2068.8586 | 20688.586 | 6476.346 | 0.40681 | 191.0635 | 1910.6355 | 1268.8555 | 0.098044 | 62.1837 | 621.8367 | 529.7667 | 0.046645 | 161.4562 | 1614.562 | 46.652 | 0.0046504 | 742.0729 | 7420.7294 | 5983.5794 | 0.63895 | 2521.9045 | 25219.0446 | 24634.6846 | 1.3828 | 2055.6725 | 20556.7255 | 12242.1155 | 0.79819 | 1.4418 | 14.4176 | 11.0076 | 0.00085562 | 88.7709 | 887.7091 | 647.8891 | 0.043163
215-2 | 0.1052 | 2387.0781 | 23870.7812 | 9658.5413 | 0.61881 | 201.6284 | 2016.2836 | 1374.5036 | 0.10833 | 69.2805 | 692.8047 | 600.7347 | 0.053949 | 152.0751 | 1520.7506 | -47.1594 | -0.0047948 | 845.9548 | 8459.5485 | 7022.3985 | 0.76485 | 2510.0412 | 25100.4117 | 24516.0517 | 1.4036 | 2180.2306 | 21802.3058 | 13487.6958 | 0.89696 | 1.1018 | 11.0178 | 7.6078 | 0.00060316 | 82.199 | 821.9904 | 582.1704 | 0.039559
180-30 | 0.1018 | 2106.1155 | 21061.1551 | 6848.9151 | 0.45345 | 189.49 | 1894.9005 | 1253.1205 | 0.10206 | 75.8366 | 758.3664 | 666.2964 | 0.061835 | 202.0181 | 2020.1814 | 452.2714 | 0.04752 | 742.4842 | 7424.8422 | 5987.6922 | 0.67394 | 2273.67 | 22736.6997 | 22152.3397 | 1.3106 | 2557.4845 | 25574.8453 | 17260.2353 | 1.1862 | 1.6036 | 16.0363 | 12.6263 | 0.0010345 | 86.2832 | 862.8318 | 623.0118 | 0.043749
180-2 | 0.1013 | 1913.1766 | 19131.766 | 4919.526 | 0.32732 | 153.9191 | 1539.1908 | 897.4108 | 0.073449 | 45.0838 | 450.8378 | 358.7678 | 0.03346 | 21.3989 | 213.9886 | 213.9886 | 0.022594 | 746.9988 | 7469.9883 | 6032.8383 | 0.68237 | 2398.4371 | 23984.3705 | 23400.0105 | 1.3913 | 1843.5456 | 18435.456 | 10120.846 | 0.69897 | 0.47854 | 4.7854 | 1.3754 | 0.00011324 | 63.3659 | 633.6589 | 393.8389 | 0.027792
250-2 | 0.1053 | 2650.9505 | 26509.505 | 12297.265 | 0.78712 | 219.4023 | 2194.0231 | 1552.2431 | 0.12222 | 60.303 | 603.0301 | 510.9601 | 0.045843 | 47.1008 | 471.0082 | -1096.9018 | -0.11142 | 591.2226 | 5912.2258 | 4475.0758 | 0.48695 | 1356.56 | 13565.6002 | 12981.2402 | 0.74251 | 2294.2972 | 22942.9717 | 14628.3617 | 0.97189 | 1.1345 | 11.345 | 7.935 | 0.00062851 | 86.3627 | 863.6272 | 623.8072 | 0.042348

## Slagging index
Samples | HHV (GJ/Kg) | Na2O % | MgO % | Al2O3 % | SiO2 % | P2O5 % | K2O % | CaO % | TiO2 % | Fe2O3 % |  |  | Samples | HHV (GJ/Kg) | Na2O % | MgO % | Al2O3 % | SiO2 % | P2O5 % | K2O % | CaO % | TiO2 % | Fe2O3 %
OP | 0.023025 | 0.28008 | 0.14713 | 0.058429 | 0.17466 | 0.18475 | 2.4386 | 0.61436 | 0.0010849 | 0.11565 |  |  | OP | 0.022924 | 0.27973 | 0.1453 | 0.058546 | 0.1236 | 0.18083 | 2.4124 | 0.64143 | 0.0011443 | 0.11407
OP | 0.023025 | 0.27938 | 0.14347 | 0.058663 | 0.072542 | 0.17691 | 2.3862 | 0.66851 | 0.0012036 | 0.11248 |  |  | 180-2 | 0.024623 | 0.32504 | 0.0739 | 0.032702 | 0.02 | 0.67712 | 1.4005 | 0.67639 | 0.00022131 | 0.027888
180-2 | 0.022867 | 0.32276 | 0.07435 | 0.031944 | 0.02 | 0.67187 | 1.4097 | 0.6538 | 0.00032939 | 0.027985 |  |  | 180-16 | 0.025573 | 0.39162 | 0.096666 | 0.045735 | 0.073144 | 0.65417 | 1.3898 | 0.796 | 0.0010204 | 0.043585
180-2 | 0.022867 | 0.32732 | 0.073449 | 0.03346 | 0.02 | 0.68237 | 1.3913 | 0.69897 | 0.00011324 | 0.027792 |  |  | 180-30 | 0.026288 | 0.45499 | 0.10258 | 0.061373 | 0.11677 | 0.69631 | 1.3159 | 1.1576 | 0.0012163 | 0.044501
180-16 | 0.023 | 0.37644 | 0.095289 | 0.044825 | 0.14164 | 0.66938 | 1.3969 | 0.79382 | 0.0011852 | 0.044006 |  |  | 215-2 | 0.027338 | 0.60321 | 0.10776 | 0.053999 | 0.069557 | 0.76606 | 1.4183 | 0.88932 | 0.00063712 | 0.03988
180-16 | 0.023 | 0.40681 | 0.098044 | 0.046645 | 0.0046504 | 0.63895 | 1.3828 | 0.79819 | 0.00085562 | 0.043163 |  |  | 215-16 | 0.027874 | 0.3855 | 0.09194 | 0.053296 | 0.080878 | 0.7457 | 1.2186 | 0.85606 | 0.0012951 | 0.044098
180-30 | 0.023573 | 0.45652 | 0.10311 | 0.06091 | 0.18603 | 0.71869 | 1.3211 | 1.129 | 0.001398 | 0.045254 |  |  | 215-30 | 0.028181 | 0.26587 | 0.090686 | 0.058925 | 0.10294 | 0.72633 | 1.3494 | 0.78078 | 0.0015177 | 0.046693
180-30 | 0.023573 | 0.45345 | 0.10206 | 0.061835 | 0.04752 | 0.67394 | 1.3106 | 1.1862 | 0.0010345 | 0.043749 |  |  | 250-2 | 0.031344 | 0.79935 | 0.12137 | 0.045975 | 0.018867 | 0.48559 | 0.74658 | 0.94114 | 0.00067177 | 0.0428
215-2 | 0.024798 | 0.58761 | 0.10719 | 0.054048 | 0.14391 | 0.76727 | 1.4329 | 0.88169 | 0.00067107 | 0.0402 |  |  | 250-16 | 0.031889 | 0.43529 | 0.10223 | 0.074167 | 0.11052 | 0.92093 | 0.83729 | 0.96107 | 0.0015551 | 0.063548
215-2 | 0.024798 | 0.61881 | 0.10833 | 0.053949 | -0.0047948 | 0.76485 | 1.4036 | 0.89696 | 0.00060316 | 0.039559 |  |  | 250-30 | 0.032198 | 0.068517 | 0.092183 | 0.079032 | 0.16508 | 1.0587 | 0.49309 | 0.81027 | 0.0015376 | 0.063234
215-16 | 0.024864 | -0.032304 | 0.070955 | 0.074448 | 0.19534 | 0.74757 | 1.0118 | 0.76177 | 0.0017785 | 0.052141
215-16 | 0.024864 | -0.016419 | 0.070582 | 0.07551 | 0.073597 | 0.7418 | 1.0062 | 0.8035 | 0.0013503 | 0.052278
215-16 | 0.024518 | 0.29143 | 0.089765 | 0.05092 | 0.14608 | 0.78861 | 1.205 | 0.90533 | 0.0014654 | 0.044244
215-16 | 0.024518 | 0.32593 | 0.090002 | 0.05104 | 0.013054 | 0.76229 | 1.1941 | 0.87281 | 0.001016 | 0.042716
215-16 | 0.024435 | 0.44008 | 0.093806 | 0.055348 | 0.14596 | 0.71793 | 1.2512 | 0.77717 | 0.0013864 | 0.044871
215-16 | 0.024435 | 0.48456 | 0.094189 | 0.055878 | 0.018417 | 0.71396 | 1.224 | 0.86894 | 0.0013125 | 0.044559
215-30 | 0.02538 | 0.25402 | 0.090408 | 0.058545 | 0.17608 | 0.71769 | 1.3349 | 0.79724 | 0.0016217 | 0.04706
215-30 | 0.02538 | 0.27773 | 0.090964 | 0.059305 | 0.029791 | 0.73497 | 1.3639 | 0.76431 | 0.0014137 | 0.046325
250-2 | 0.026293 | 0.81157 | 0.12051 | 0.046107 | 0.017733 | 0.48423 | 0.75064 | 0.91038 | 0.00071503 | 0.043251
250-2 | 0.026293 | 0.78712 | 0.12222 | 0.045843 | 0.02 | 0.48695 | 0.74251 | 0.97189 | 0.00062851 | 0.042348
250-16 | 0.026937 | 0.43685 | 0.10214 | 0.074263 | 0.17972 | 0.92837 | 0.84315 | 0.99146 | 0.0017362 | 0.064576
250-16 | 0.026937 | 0.43372 | 0.10232 | 0.074071 | 0.041325 | 0.91348 | 0.83144 | 0.93068 | 0.001374 | 0.062519
250-30 | 0.028365 | 0.05948 | 0.0928 | 0.079231 | 0.2261 | 1.0738 | 0.49954 | 0.81909 | 0.001675 | 0.064192
250-30 | 0.028365 | 0.077553 | 0.091565 | 0.078834 | 0.10406 | 1.0435 | 0.48664 | 0.80144 | 0.0014001 | 0.062276
Samples | HHV (GJ/Kg) | Na2O % | MgO % | Al2O3 % | SiO2 % | P2O5 % | K2O % | CaO % | TiO2 % | Fe2O3 % | B/A ratio | Sulphur % | SI | FI | SVI | BAI
OP | 0.022924 | 0.27973 | 0.1453 | 0.058546 | 0.1236 | 0.18083 | 2.4124 | 0.64143 | 0.0011443 | 0.11407 | 20.589 | 0.01 | 0.20589 | 55.428 | 12.0655 | 0.042371
180-2 | 0.024623 | 0.32504 | 0.0739 | 0.032702 | 0.02 | 0.67712 | 1.4005 | 0.67639 | 0.00022131 | 0.027888 | 60.103 | 0.01 | 0.60103 | 103.7105 | 2.5057 | 0.016162
180-16 | 0.025573 | 0.39162 | 0.096666 | 0.045735 | 0.073144 | 0.65417 | 1.3898 | 0.796 | 0.0010204 | 0.043585 | 28.1226 | 0.01 | 0.28123 | 50.0989 | 7.2463 | 0.024466
180-30 | 0.026288 | 0.45499 | 0.10258 | 0.061373 | 0.11677 | 0.69631 | 1.3159 | 1.1576 | 0.0012163 | 0.044501 | 21.0292 | 0.01 | 0.21029 | 37.2396 | 8.2152 | 0.02513
215-2 | 0.027338 | 0.60321 | 0.10776 | 0.053999 | 0.069557 | 0.76606 | 1.4183 | 0.88932 | 0.00063712 | 0.03988 | 30.7948 | 0.01 | 0.30795 | 62.2512 | 6.2862 | 0.019728
215-16 | 0.027874 | 0.3855 | 0.09194 | 0.053296 | 0.080878 | 0.7457 | 1.2186 | 0.85606 | 0.0012951 | 0.044098 | 24.6689 | 0.01 | 0.24669 | 39.5709 | 7.5377 | 0.027491
215-30 | 0.028181 | 0.26587 | 0.090686 | 0.058925 | 0.10294 | 0.72633 | 1.3494 | 0.78078 | 0.0015177 | 0.046693 | 19.9519 | 0.01 | 0.19952 | 32.2276 | 10.0811 | 0.028907
250-2 | 0.031344 | 0.79935 | 0.12137 | 0.045975 | 0.017733 | 0.48559 | 0.74658 | 0.94114 | 0.00067177 | 0.0428 | 48.7232 | 0.01 | 0.48723 | 75.3222 | 1.5791 | 0.027686
250-16 | 0.031889 | 0.43529 | 0.10223 | 0.074167 | 0.11052 | 0.92093 | 0.83729 | 0.96107 | 0.0015551 | 0.063548 | 17.8278 | 0.01 | 0.17828 | 22.6872 | 8.9322 | 0.049936
250-30 | 0.032198 | 0.068517 | 0.092183 | 0.079032 | 0.16508 | 1.0587 | 0.49309 | 0.81027 | 0.0015376 | 0.063234 | 10.5269 | 0.01 | 0.10527 | 5.9119 | 14.5991 | 0.1126
Samples | HHV (GJ/Kg) | Na2O % | Na2O (Kg/Kg) | K2O % | K2O (Kg/Kg) | AI |  | Samples | AI | Relative change % | B/A | Relative change % | SI | Relative change % | FI | Relative change % | SVI | Relative change % | BAI | Relative change %
OP | 0.022924 | 0.27973 | 0.0027973 | 2.4124 | 0.024124 | 1.1744 |  | OP | 1.1744 | 0.00082303 | 20.589 | 0.0001959 | 0.20589 | 0.0001959 | 55.428 | 0.00016371 | 12.0655 | 0.00077064 | 0.042371 | 0.0013399
180-2 | 0.024623 | 0.32504 | 0.0032504 | 1.4005 | 0.014005 | 0.70079 |  | 180-2 | 0.70079 | -35.691 | 60.103 | -50.8452 | 0.60103 | 191.9179 | 103.7105 | -66.546 | 2.5057 | 58.0629 | 0.016162 | -60.1899
180-16 | 0.025573 | 0.39162 | 0.0039162 | 1.3898 | 0.013898 | 0.69661 |  | 180-16 | 0.69661 | -21.2958 | 28.1226 | -46.4552 | 0.28123 | 36.5903 | 50.0989 | -54.9909 | 7.2463 | 56.8612 | 0.024466 | -71.2619
180-30 | 0.026288 | 0.45499 | 0.0045499 | 1.3159 | 0.013159 | 0.67364 |  | 180-30 | 0.67364 | -38.7797 | 21.0292 | -53.4204 | 0.21029 | 2.1379 | 37.2396 | -69.1876 | 8.2152 | 54.7654 | 0.02513 | -57.2544
215-2 | 0.027338 | 0.60321 | 0.0060321 | 1.4183 | 0.014183 | 0.73945 |  | 215-2 | 0.73945 | -73.4914 | 30.7948 | -45.7184 | 0.30795 | 49.5692 | 62.2512 | -84.3709 | 6.2862 | 9.8014 | 0.019728 | -19.4899
215-16 | 0.027874 | 0.3855 | 0.003855 | 1.2186 | 0.012186 | 0.57548 |  | 215-16 | 0.57548 | -66.4968 | 24.6689 | -70.8588 | 0.24669 | 19.816 | 39.5709 | -88.4812 | 7.5377 | 77.0279 | 0.027491 | -12.8336
215-30 | 0.028181 | 0.26587 | 0.0026587 | 1.3494 | 0.013494 | 0.57317 |  | 215-30 | 0.57317 | -63.5165 | 19.9519 | -55.0559 | 0.19952 | -3.0945 | 32.2276 | -80.435 | 10.0811 | 24.5708 | 0.028907 | -34.6988
250-2 | 0.031344 | 0.79935 | 0.0079935 | 0.74658 | 0.0074658 | 0.49321 |  | 250-2 | 0.49321 | -56.2172 | 48.7232 | -65.7841 | 0.48723 | 136.6466 | 75.3222 | -82.1305 | 1.5791 | 72.6665 | 0.027686 | -22.7797
250-16 | 0.031889 | 0.43529 | 0.0043529 | 0.83729 | 0.0083729 | 0.39907 |  | 250-16 | 0.39907 | -80.7649 | 17.8278 | -75.7874 | 0.17828 | -13.4112 | 22.6872 | -94.2185 | 8.9322 | 72.7807 | 0.049936 | 62.4852
250-30 | 0.032198 | 0.068517 | 0.00068517 | 0.49309 | 0.0049309 | 0.17442 |  | 250-30 | 0.17442 | -86.5278 | 10.5269 | -76.8902 | 0.10527 | -48.8712 | 5.9119 | -96.0679 | 14.5991 | 75.1104 | 0.1126 | 165.2231
Samples | K2O+Na2O+P2O5 | CaO+MgO | SiO2+Fe2O3+Al2O3
OP | 2.8729 | 0.78673 | 0.29621
180-2 | 2.4027 | 0.75029 | 0.08059
180-16 | 2.4356 | 0.89267 | 0.16246
180-30 | 2.4672 | 1.2601 | 0.22265
215-2 | 2.7875 | 0.99708 | 0.16344
215-16 | 2.3498 | 0.948 | 0.17827
215-30 | 2.3416 | 0.87146 | 0.20856
250-2 | 2.0315 | 1.0625 | 0.10651
250-16 | 2.1935 | 1.0633 | 0.24824
250-30 | 1.6203 | 0.90245 | 0.30735