## Metadata
Column name | Description
Plot ID | Identifier of the 20 plots in the format soil type x woodland type - replicate number. Where: PG = peaty gley, PP = peaty podzol, MP = mineral podzol, BS = brown soil; CON = conifer, BL = broadleaf, CTRL = unplanted control; REP 1 = first replicate of soil type x woodland type, REP 2 = second replicate of soil type x woodland type
Sampling date | The date that sampling took place, in format DD-MM-YYYY
Location | Location of the bottom left hand corner of the plot, using the British National Grid
Horizon | Soil horizon descriptor, where: F = fermentation, H1 = humus upper layer, H2 = humus lower layer, A = mineral. Corresponds to Scottish soil taxonomy system
Core no. | The number of the core within each plot, 1-12
Thickness | The thickness of the horizon, in centrimetres, measured to the nearest 0.5 cm
Volume | Volume of soil collected per horizon per sample, in cubic centimetres. Determined from area of the box (25 cm2) and/or gouge (4.9 cm2) corers multiplied by the horizon thickness, then summed for the each of the three cores bulked per sample
Bag | Mass of the bag that the sample was weighed in, in grams
Tin | Mass of the tin that the sample was weighed in, in grams
Whole sample - fresh + bag | Mass of the field moist (fresh) sample, including the mass of the bag
Whole sample - fresh | Mass of the field moist (fresh) sample, determined by subtracting the mass of the bag from the mass of the sample in the bag, in grams
Sub-sample - fresh + tin | Mass of the ~1/4 sub-sample of the field moist (fresh) sample, including the mass of the tin, in grams
Sub-sample - fresh | Mass of the ~1/4 sub-sample of the field moist (fresh) sample, determined by subtracting the mass of the tin from the mass of the sub-sample in the tin, in grams
Sub-sample - dry + tin | Mass of the ~1/4 sub-sample of the dry (to 105°C for 24 h) sample, including the mass of the tin, in grams
Sub-sample - dry | Mass of the ~1/4 sub-sample of the dry (to 105°C for 24 h) sample, determined by subtracting the mass of the tin from the mass of the sub-sample in the tin, in grams
MC | Moisture content of the field moist (fresh) sample, determined by subtracting the mass of the dry sub-sample from the mass of the fresh sample, and dividing by the mass of the fresh sample, in grams
RM tin | Mass of the tin that the retained materials (RM) were weighed in, in grams
Sub-sample RM + tin | Mass of the retained materials (RM), including the mass of the tin, in grams
Sub-sample RM | Mass of the retained materials (RM), determined by subtracting the mass of the tin from the mass of the sub-sample in the tin, in grams
Whole sample RM | Mass of the retained materials (RM) in the whole sample, determined by multiplying the mass of the retained materials of the sub-sample by one over the mass of the fresh sub-sample divided by the mass of the fresh whole sample, in grams
Whole sample <2 mm | Mass of sample <2 mm, determined as the mass of the fresh whole sample multiplied by 1 minus the moisture content of the fresh sample, less the whole sample retained materials (RM), in grams
Bulk density | The bulk density of the horizon, calculated as the mass of the whole sample <2 mm divided by the volume of the sample, expressed as grams per cubic centimetre
Crucible | The mass of the crucible used to contain the sample, in grams
Sub-sample @ RT + crucible | The mass of the sub-sample at room temperature (RT), including the mass of the crucible, in grams
Sub-sample @ RT | The mass of the sub-sample at room temperature (RT), determined by subtracting the mass of the crucible from the mass of the sub-sample in the crucible, in grams
Sub-sample after 105°C + crucible | The mass of the sub-sample after 24 hours at 105°C, including the mass of the crucible, in grams
Sub-sample after 105°C | The mass of the sub-sample after 24 hours at 105°C, determined by subtracting the mass of the crucible from the mass of the sub-sample in the crucible, in grams
Sub-sample after 550°C + crucible | The mass of the sub-sample after 4 hours at 550°C, including the mass of the crucible, in grams
Sub-sample after 550°C | The mass of the sub-sample after 4 hours at 550°C, determined by subtracting the mass of the crucible from the mass of the sub-sample in the crucible, in grams
%C | The percentage carbon (C) content of the soil in the horizon, determined by subtracting the mass of the sub-sample at 550C from the mass of the sub-sample at 105C, multiplied by a known SOM to SOC conversion factor from Housego et al. 2024
Stock | The stock of carbon in the horizon, expressed as kilograms per square metre, calculated by multiplying together the horizon bulk density, %C, and thickness

## Locations
Plot ID | Sampling date | Location
PG X CON - REP 1 | 2024-04-29 | NS 82081 99082
PG X CON - REP 2 | 2024-04-30 | NS 82300 98700
PG X BL - REP 1 | 2024-04-29 | NS 81945 99210
PG X BL - REP 2 | 2024-04-30 | NS 82210 98800
PG X CTRL | 2024-05-01 | NS 81806 99378
PP X CON - REP 1 | 2024-05-03 | NS 82269 98449
PP X CON - REP 2 | 2024-05-02 | NS 82231 98508
PP X BL - REP 1 | 2024-05-02 | NS 82183 98060
PP X BL - REP 2 | 2024-05-03 | NS 82300 98100
PP X CTRL | 2024-05-01 | NS 82538 97988
MP X CON - REP 1 | 2024-04-22 | NS 81600 99800
MP X CON - REP 2 | 2024-04-22 | NS 81560 99635
MP X BL - REP 1 | 2024-04-23 | NS 81490 99301
MP X BL - REP 2 | 2024-04-23 | NS 81500 99300
MP X CTRL | 2024-04-24 | NN 81457 00070
BS X CON - REP 1 | 2024-04-25 | NS 81588 98105
BS X CON - REP 2 | 2024-04-25 | NS 81399 98168
BS X BL - REP 1 | 2024-04-26 | NS 82500 98420
BS X BL - REP 2 | 2024-04-26 | NS 81576 98102
BS X CTRL | 2024-04-24 | NN 81478 00129

## Thickness
Plot ID | Horizon | Core no. | Thickness (cm)
PG x CON – REP 1 | F | 1 | 2.5
PG x CON – REP 1 | H1 | 1 | 3.5
PG x CON – REP 1 | H2 | 1 | 17.5
PG x CON – REP 1 | A | 1 | 5
PG x CON – REP 1 | F | 2 | 7
PG x CON – REP 1 | H1 | 2 | 6.5
PG x CON – REP 1 | H2 | 2 | 14
PG x CON – REP 1 | A | 2 | 12.5
PG x CON – REP 1 | F | 3 | 4
PG x CON – REP 1 | H1 | 3 | 6
PG x CON – REP 1 | H2 | 3 | 24
PG x CON – REP 1 | A | 3 | 4.5
PG x CON – REP 1 | F | 4 | 2
PG x CON – REP 1 | H1 | 4 | 7.5
PG x CON – REP 1 | H2 | 4 | 22.5
PG x CON – REP 1 | A | 4 | 13
PG x CON – REP 1 | F | 5 | 3
PG x CON – REP 1 | H1 | 5 | 9.5
PG x CON – REP 1 | H2 | 5 | 16
PG x CON – REP 1 | A | 5 | 3
PG x CON – REP 1 | F | 6 | 2
PG x CON – REP 1 | H1 | 6 | 7.5
PG x CON – REP 1 | H2 | 6 | 23.5
PG x CON – REP 1 | A | 6 | 1
PG x CON – REP 1 | F | 7 | 5
PG x CON – REP 1 | H1 | 7 | 7.5
PG x CON – REP 1 | H2 | 7 | 17.5
PG x CON – REP 1 | A | 7 | 12
PG x CON – REP 1 | F | 8 | 2.5
PG x CON – REP 1 | H1 | 8 | 9
PG x CON – REP 1 | H2 | 8 | 11
PG x CON – REP 1 | A | 8 | 15.5
PG x CON – REP 1 | F | 9 | 3
PG x CON – REP 1 | H1 | 9 | 8.5
PG x CON – REP 1 | H2 | 9 | 22
PG x CON – REP 1 | A | 9 | 15
PG x CON – REP 1 | F | 10 | 3
PG x CON – REP 1 | H1 | 10 | 8
PG x CON – REP 1 | H2 | 10 | 15
PG x CON – REP 1 | A | 10 | 4.5
PG x CON – REP 1 | F | 11 | 4.5
PG x CON – REP 1 | H1 | 11 | 9.5
PG x CON – REP 1 | H2 | 11 | 9
PG x CON – REP 1 | A | 11 | NS
PG x CON – REP 1 | F | 12 | 2.5
PG x CON – REP 1 | H1 | 12 | 9
PG x CON – REP 1 | H2 | 12 | 23.5
PG x CON – REP 1 | A | 12 | 5.5
PG x CON – REP 2 | F | 1 | 4.5
PG x CON – REP 2 | H1 | 1 | 5
PG x CON – REP 2 | H2 | 1 | 14
PG x CON – REP 2 | A | 1 | 17
PG x CON – REP 2 | F | 2 | 7
PG x CON – REP 2 | H1 | 2 | 2
PG x CON – REP 2 | H2 | 2 | 13
PG x CON – REP 2 | A | 2 | 10
PG x CON – REP 2 | F | 3 | 4
PG x CON – REP 2 | H1 | 3 | 7.5
PG x CON – REP 2 | H2 | 3 | 30.5
PG x CON – REP 2 | A | 3 | 7.5
PG x CON – REP 2 | F | 4 | 5
PG x CON – REP 2 | H1 | 4 | 8
PG x CON – REP 2 | H2 | 4 | 13
PG x CON – REP 2 | A | 4 | 19
PG x CON – REP 2 | F | 5 | 8
PG x CON – REP 2 | H1 | 5 | 6
PG x CON – REP 2 | H2 | 5 | 18
PG x CON – REP 2 | A | 5 | 13
PG x CON – REP 2 | F | 6 | 3
PG x CON – REP 2 | H1 | 6 | 8.5
PG x CON – REP 2 | H2 | 6 | 9
PG x CON – REP 2 | A | 6 | 16
PG x CON – REP 2 | F | 7 | 4
PG x CON – REP 2 | H1 | 7 | 9
PG x CON – REP 2 | H2 | 7 | 24.5
PG x CON – REP 2 | A | 7 | 16
PG x CON – REP 2 | F | 8 | 4
PG x CON – REP 2 | H1 | 8 | 6.5
PG x CON – REP 2 | H2 | 8 | 21
PG x CON – REP 2 | A | 8 | 23
PG x CON – REP 2 | F | 9 | 2
PG x CON – REP 2 | H1 | 9 | 8.5
PG x CON – REP 2 | H2 | 9 | 20.5
PG x CON – REP 2 | A | 9 | 21.5
PG x CON – REP 2 | F | 10 | 7.5
PG x CON – REP 2 | H1 | 10 | 21
PG x CON – REP 2 | H2 | 10 | NS
PG x CON – REP 2 | A | 10 | NS
PG x CON – REP 2 | F | 11 | 2.5
PG x CON – REP 2 | H1 | 11 | 5.5
PG x CON – REP 2 | H2 | 11 | 22.5
PG x CON – REP 2 | A | 11 | 24
PG x CON – REP 2 | F | 12 | 6
PG x CON – REP 2 | H1 | 12 | 8
PG x CON – REP 2 | H2 | 12 | 9.5
PG x CON – REP 2 | A | 12 | 24
PG x BL – REP 1 | F | 1 | 7
PG x BL – REP 1 | H1 | 1 | 20
PG x BL – REP 1 | H2 | 1 | NS
PG x BL – REP 1 | A | 1 | NS
PG x BL – REP 1 | F | 2 | 3
PG x BL – REP 1 | H1 | 2 | 7
PG x BL – REP 1 | H2 | 2 | 11.5
PG x BL – REP 1 | A | 2 | NS
PG x BL – REP 1 | F | 3 | 4
PG x BL – REP 1 | H1 | 3 | 4
PG x BL – REP 1 | H2 | 3 | 14.5
PG x BL – REP 1 | A | 3 | 6
PG x BL – REP 1 | F | 4 | 2
PG x BL – REP 1 | H1 | 4 | 7.25
PG x BL – REP 1 | H2 | 4 | 15
PG x BL – REP 1 | A | 4 | NS
PG x BL – REP 1 | F | 5 | 4
PG x BL – REP 1 | H1 | 5 | 4
PG x BL – REP 1 | H2 | 5 | 12.5
PG x BL – REP 1 | A | 5 | NS
PG x BL – REP 1 | F | 6 | 3.5
PG x BL – REP 1 | H1 | 6 | 4
PG x BL – REP 1 | H2 | 6 | 13
PG x BL – REP 1 | A | 6 | 5
PG x BL – REP 1 | F | 7 | 4.5
PG x BL – REP 1 | H1 | 7 | 4
PG x BL – REP 1 | H2 | 7 | 12
PG x BL – REP 1 | A | 7 | NS
PG x BL – REP 1 | F | 8 | 3
PG x BL – REP 1 | H1 | 8 | 7
PG x BL – REP 1 | H2 | 8 | 21
PG x BL – REP 1 | A | 8 | 9
PG x BL – REP 1 | F | 9 | 4.5
PG x BL – REP 1 | H1 | 9 | 7.5
PG x BL – REP 1 | H2 | 9 | 12.5
PG x BL – REP 1 | A | 9 | NS
PG x BL – REP 1 | F | 10 | 4.5
PG x BL – REP 1 | H1 | 10 | 4.5
PG x BL – REP 1 | H2 | 10 | 14
PG x BL – REP 1 | A | 10 | 1
PG x BL – REP 1 | F | 11 | 0
PG x BL – REP 1 | H1 | 11 | 3.5
PG x BL – REP 1 | H2 | 11 | 17
PG x BL – REP 1 | A | 11 | 3
PG x BL – REP 1 | F | 12 | 0.5
PG x BL – REP 1 | H1 | 12 | 4
PG x BL – REP 1 | H2 | 12 | 2.5
PG x BL – REP 1 | A | 12 | 8
PG x BL – REP 2 | F | 1 | 5
PG x BL – REP 2 | H1 | 1 | 8
PG x BL – REP 2 | H2 | 1 | 20
PG x BL – REP 2 | A | 1 | 6.5
PG x BL – REP 2 | F | 2 | 3
PG x BL – REP 2 | H1 | 2 | 13
PG x BL – REP 2 | H2 | 2 | 18
PG x BL – REP 2 | A | 2 | 4.5
PG x BL – REP 2 | F | 3 | 3
PG x BL – REP 2 | H1 | 3 | 16.5
PG x BL – REP 2 | H2 | 3 | 2
PG x BL – REP 2 | A | 3 | 2.5
PG x BL – REP 2 | F | 4 | 4.5
PG x BL – REP 2 | H1 | 4 | 6.5
PG x BL – REP 2 | H2 | 4 | 18.5
PG x BL – REP 2 | A | 4 | NS
PG x BL – REP 2 | F | 5 | 3.5
PG x BL – REP 2 | H1 | 5 | 15
PG x BL – REP 2 | H2 | 5 | 6
PG x BL – REP 2 | A | 5 | 4
PG x BL – REP 2 | F | 6 | 3
PG x BL – REP 2 | H1 | 6 | 20.5
PG x BL – REP 2 | H2 | 6 | 5
PG x BL – REP 2 | A | 6 | 4.5
PG x BL – REP 2 | F | 7 | 7
PG x BL – REP 2 | H1 | 7 | 10.5
PG x BL – REP 2 | H2 | 7 | 4
PG x BL – REP 2 | A | 7 | 21
PG x BL – REP 2 | F | 8 | 6.5
PG x BL – REP 2 | H1 | 8 | 5.5
PG x BL – REP 2 | H2 | 8 | 7.5
PG x BL – REP 2 | A | 8 | 11.5
PG x BL – REP 2 | F | 9 | 5
PG x BL – REP 2 | H1 | 9 | 23
PG x BL – REP 2 | H2 | 9 | 10.5
PG x BL – REP 2 | A | 9 | NS
PG x BL – REP 2 | F | 10
PG x BL – REP 2 | H1 | 10
PG x BL – REP 2 | H2 | 10
PG x BL – REP 2 | A | 10
PG x BL – REP 2 | F | 11
PG x BL – REP 2 | H1 | 11
PG x BL – REP 2 | H2 | 11
PG x BL – REP 2 | A | 11
PG x BL – REP 2 | F | 12 | 5
PG x BL – REP 2 | H1 | 12 | 6.5
PG x BL – REP 2 | H2 | 12 | 14
PG x BL – REP 2 | A | 12 | 10.5
PG x CTRL | F | 1 | 2
PG x CTRL | H1 | 1 | 12
PG x CTRL | H2 | 1 | 17.5
PG x CTRL | A | 1 | 12.5
PG x CTRL | F | 2 | 2.5
PG x CTRL | H1 | 2 | 11
PG x CTRL | H2 | 2 | 13
PG x CTRL | A | 2 | 11
PG x CTRL | F | 3 | 3
PG x CTRL | H1 | 3 | 6
PG x CTRL | H2 | 3 | 17
PG x CTRL | A | 3 | 6.5
PG x CTRL | F | 4 | 1.5
PG x CTRL | H1 | 4 | 5
PG x CTRL | H2 | 4 | 8
PG x CTRL | A | 4 | NS
PG x CTRL | F | 5 | 4.5
PG x CTRL | H1 | 5 | 10
PG x CTRL | H2 | 5 | 16
PG x CTRL | A | 5 | 8
PG x CTRL | F | 6 | 2
PG x CTRL | H1 | 6 | 12
PG x CTRL | H2 | 6 | 8.5
PG x CTRL | A | 6 | 0.5
PG x CTRL | F | 7 | 5
PG x CTRL | H1 | 7 | 5.5
PG x CTRL | H2 | 7 | 19
PG x CTRL | A | 7 | 2
PG x CTRL | F | 8 | 3.5
PG x CTRL | H1 | 8 | 6
PG x CTRL | H2 | 8 | 19
PG x CTRL | A | 8 | NS
PG x CTRL | F | 9 | 4
PG x CTRL | H1 | 9 | 10
PG x CTRL | H2 | 9 | 21
PG x CTRL | A | 9 | 9
PG x CTRL | F | 10 | 4
PG x CTRL | H1 | 10 | 8
PG x CTRL | H2 | 10 | 12.5
PG x CTRL | A | 10 | 5
PG x CTRL | F | 11 | 2
PG x CTRL | H1 | 11 | 5
PG x CTRL | H2 | 11 | 19
PG x CTRL | A | 11 | 8
PG x CTRL | F | 12 | 3.5
PG x CTRL | H1 | 12 | 5
PG x CTRL | H2 | 12 | 22
PG x CTRL | A | 12 | 1
PP x CON – REP 1 | F | 1 | 3
PP x CON – REP 1 | H1 | 1 | 4
PP x CON – REP 1 | H2 | 1 | 13
PP x CON – REP 1 | A | 1 | 14
PP x CON – REP 1 | F | 2 | 2
PP x CON – REP 1 | H1 | 2 | 9
PP x CON – REP 1 | H2 | 2 | 11.5
PP x CON – REP 1 | A | 2 | 4
PP x CON – REP 1 | F | 3 | 4.5
PP x CON – REP 1 | H1 | 3 | 6.5
PP x CON – REP 1 | H2 | 3 | 11.5
PP x CON – REP 1 | A | 3 | 4
PP x CON – REP 1 | F | 4 | 2
PP x CON – REP 1 | H1 | 4 | 18.5
PP x CON – REP 1 | H2 | 4 | 5
PP x CON – REP 1 | A | 4 | 1.5
PP x CON – REP 1 | F | 5 | 1
PP x CON – REP 1 | H1 | 5 | 5.5
PP x CON – REP 1 | H2 | 5 | 16
PP x CON – REP 1 | A | 5 | NS
PP x CON – REP 1 | F | 6 | 3
PP x CON – REP 1 | H1 | 6 | 9.5
PP x CON – REP 1 | H2 | 6 | 8
PP x CON – REP 1 | A | 6 | 3
PP x CON – REP 1 | F | 7 | 2.5
PP x CON – REP 1 | H1 | 7 | 5.5
PP x CON – REP 1 | H2 | 7 | 17
PP x CON – REP 1 | A | 7 | 20.5
PP x CON – REP 1 | F | 8 | 5.5
PP x CON – REP 1 | H1 | 8 | 6
PP x CON – REP 1 | H2 | 8 | 9.5
PP x CON – REP 1 | A | 8 | 13.5
PP x CON – REP 1 | F | 9 | 4.5
PP x CON – REP 1 | H1 | 9 | 8
PP x CON – REP 1 | H2 | 9 | 16
PP x CON – REP 1 | A | 9 | 8
PP x CON – REP 1 | F | 10 | 2
PP x CON – REP 1 | H1 | 10 | 8
PP x CON – REP 1 | H2 | 10 | 8.5
PP x CON – REP 1 | A | 10 | 20
PP x CON – REP 1 | F | 11 | 2
PP x CON – REP 1 | H1 | 11 | 18
PP x CON – REP 1 | H2 | 11 | 13
PP x CON – REP 1 | A | 11 | 8
PP x CON – REP 1 | F | 12 | 1
PP x CON – REP 1 | H1 | 12 | 4.5
PP x CON – REP 1 | H2 | 12 | 8
PP x CON – REP 1 | A | 12 | 1.5
PP x CON – REP 2 | F | 1 | 3.5
PP x CON – REP 2 | H1 | 1 | 6
PP x CON – REP 2 | H2 | 1 | 27
PP x CON – REP 2 | A | 1 | 7.5
PP x CON – REP 2 | F | 2 | 4
PP x CON – REP 2 | H1 | 2 | 7.5
PP x CON – REP 2 | H2 | 2 | 17.5
PP x CON – REP 2 | A | 2 | 3.5
PP x CON – REP 2 | F | 3 | 3.5
PP x CON – REP 2 | H1 | 3 | 12.5
PP x CON – REP 2 | H2 | 3 | 18
PP x CON – REP 2 | A | 3 | 6.5
PP x CON – REP 2 | F | 4 | 4
PP x CON – REP 2 | H1 | 4 | 8
PP x CON – REP 2 | H2 | 4 | 21
PP x CON – REP 2 | A | 4 | 8.5
PP x CON – REP 2 | F | 5 | 4
PP x CON – REP 2 | H1 | 5 | 5
PP x CON – REP 2 | H2 | 5 | 19
PP x CON – REP 2 | A | 5 | 10.5
PP x CON – REP 2 | F | 6 | 3
PP x CON – REP 2 | H1 | 6 | 6.5
PP x CON – REP 2 | H2 | 6 | 18
PP x CON – REP 2 | A | 6 | 2.5
PP x CON – REP 2 | F | 7 | 5.5
PP x CON – REP 2 | H1 | 7 | 5
PP x CON – REP 2 | H2 | 7 | 6
PP x CON – REP 2 | A | 7 | 14
PP x CON – REP 2 | F | 8 | 3.5
PP x CON – REP 2 | H1 | 8 | 12
PP x CON – REP 2 | H2 | 8 | 7.5
PP x CON – REP 2 | A | 8 | 11.5
PP x CON – REP 2 | F | 9 | 3
PP x CON – REP 2 | H1 | 9 | 11.5
PP x CON – REP 2 | H2 | 9 | 8
PP x CON – REP 2 | A | 9 | 4.5
PP x CON – REP 2 | F | 10 | 2.5
PP x CON – REP 2 | H1 | 10 | 4
PP x CON – REP 2 | H2 | 10 | 15
PP x CON – REP 2 | A | 10 | 5.5
PP x CON – REP 2 | F | 11 | 3
PP x CON – REP 2 | H1 | 11 | 11
PP x CON – REP 2 | H2 | 11 | 10
PP x CON – REP 2 | A | 11 | 12.5
PP x CON – REP 2 | F | 12 | 2.5
PP x CON – REP 2 | H1 | 12 | 8.5
PP x CON – REP 2 | H2 | 12 | 10
PP x CON – REP 2 | A | 12 | 9.5
PP x BL – REP 1 | F | 1 | 2.5
PP x BL – REP 1 | H1 | 1 | 5.5
PP x BL – REP 1 | H2 | 1 | 15
PP x BL – REP 1 | A | 1 | NS
PP x BL – REP 1 | F | 2 | 5
PP x BL – REP 1 | H1 | 2 | 14.5
PP x BL – REP 1 | H2 | 2 | 7
PP x BL – REP 1 | A | 2 | NS
PP x BL – REP 1 | F | 3 | 2
PP x BL – REP 1 | H1 | 3 | 36.5
PP x BL – REP 1 | H2 | 3 | 14
PP x BL – REP 1 | A | 3 | NS
PP x BL – REP 1 | F | 4 | 2.5
PP x BL – REP 1 | H1 | 4 | 3.5
PP x BL – REP 1 | H2 | 4 | 11.5
PP x BL – REP 1 | A | 4 | 2
PP x BL – REP 1 | F | 5 | 4.5
PP x BL – REP 1 | H1 | 5 | 11
PP x BL – REP 1 | H2 | 5 | 3.5
PP x BL – REP 1 | A | 5 | NS
PP x BL – REP 1 | F | 6 | 4.5
PP x BL – REP 1 | H1 | 6 | 5.5
PP x BL – REP 1 | H2 | 6 | 17.5
PP x BL – REP 1 | A | 6 | NS
PP x BL – REP 1 | F | 7 | 4
PP x BL – REP 1 | H1 | 7 | 17.5
PP x BL – REP 1 | H2 | 7 | 8
PP x BL – REP 1 | A | 7 | NS
PP x BL – REP 1 | F | 8 | 4.5
PP x BL – REP 1 | H1 | 8 | 6
PP x BL – REP 1 | H2 | 8 | 11.5
PP x BL – REP 1 | A | 8 | 2
PP x BL – REP 1 | F | 9 | 2
PP x BL – REP 1 | H1 | 9 | 6
PP x BL – REP 1 | H2 | 9 | 12
PP x BL – REP 1 | A | 9 | NS
PP x BL – REP 1 | F | 10 | 5
PP x BL – REP 1 | H1 | 10 | 9
PP x BL – REP 1 | H2 | 10 | 10
PP x BL – REP 1 | A | 10 | NS
PP x BL – REP 1 | F | 11 | 4.5
PP x BL – REP 1 | H1 | 11 | 5.5
PP x BL – REP 1 | H2 | 11 | 19.5
PP x BL – REP 1 | A | 11 | NS
PP x BL – REP 1 | F | 12 | 2.5
PP x BL – REP 1 | H1 | 12 | 17.5
PP x BL – REP 1 | H2 | 12 | 6
PP x BL – REP 1 | A | 12 | 4.5
PP x BL – REP 2 | F | 1 | 3.5
PP x BL – REP 2 | H1 | 1 | 5.5
PP x BL – REP 2 | H2 | 1 | 15.5
PP x BL – REP 2 | A | 1 | 16.5
PP x BL – REP 2 | F | 2 | 7
PP x BL – REP 2 | H1 | 2 | 8
PP x BL – REP 2 | H2 | 2 | 12.5
PP x BL – REP 2 | A | 2 | 19
PP x BL – REP 2 | F | 3 | 5
PP x BL – REP 2 | H1 | 3 | 8
PP x BL – REP 2 | H2 | 3 | 5
PP x BL – REP 2 | A | 3 | 28
PP x BL – REP 2 | F | 4 | 4.5
PP x BL – REP 2 | H1 | 4 | 6
PP x BL – REP 2 | H2 | 4 | 6.5
PP x BL – REP 2 | A | 4 | 16.5
PP x BL – REP 2 | F | 5 | 9.5
PP x BL – REP 2 | H1 | 5 | 6
PP x BL – REP 2 | H2 | 5 | 12.5
PP x BL – REP 2 | A | 5 | 22
PP x BL – REP 2 | F | 6 | 7
PP x BL – REP 2 | H1 | 6 | 1.5
PP x BL – REP 2 | H2 | 6 | 8
PP x BL – REP 2 | A | 6 | 11.5
PP x BL – REP 2 | F | 7 | 4.5
PP x BL – REP 2 | H1 | 7 | 7.5
PP x BL – REP 2 | H2 | 7 | 3.5
PP x BL – REP 2 | A | 7 | 31
PP x BL – REP 2 | F | 8 | 2.5
PP x BL – REP 2 | H1 | 8 | 11.5
PP x BL – REP 2 | H2 | 8 | 3.5
PP x BL – REP 2 | A | 8 | 29.5
PP x BL – REP 2 | F | 9 | 4
PP x BL – REP 2 | H1 | 9 | 3.5
PP x BL – REP 2 | H2 | 9 | 7
PP x BL – REP 2 | A | 9 | 5
PP x BL – REP 2 | F | 10 | 6
PP x BL – REP 2 | H1 | 10 | 4.5
PP x BL – REP 2 | H2 | 10 | 13
PP x BL – REP 2 | A | 10 | 19.5
PP x BL – REP 2 | F | 11 | 5
PP x BL – REP 2 | H1 | 11 | 7
PP x BL – REP 2 | H2 | 11 | 15
PP x BL – REP 2 | A | 11 | 19.5
PP x BL – REP 2 | F | 12 | 4.5
PP x BL – REP 2 | H1 | 12 | 5.5
PP x BL – REP 2 | H2 | 12 | 5
PP x BL – REP 2 | A | 12 | 24
PP x CTRL | F | 1 | 2
PP x CTRL | H1 | 1 | 4
PP x CTRL | H2 | 1 | 8
PP x CTRL | A | 1 | NS
PP x CTRL | F | 2 | 2
PP x CTRL | H1 | 2 | 8
PP x CTRL | H2 | 2 | 6
PP x CTRL | A | 2 | NS
PP x CTRL | F | 3 | 4
PP x CTRL | H1 | 3 | 8
PP x CTRL | H2 | 3 | 11
PP x CTRL | A | 3 | 10
PP x CTRL | F | 4 | 5
PP x CTRL | H1 | 4 | 9
PP x CTRL | H2 | 4 | 9.5
PP x CTRL | A | 4 | 8
PP x CTRL | F | 5 | 4.5
PP x CTRL | H1 | 5 | 4
PP x CTRL | H2 | 5 | 10
PP x CTRL | A | 5 | 9
PP x CTRL | F | 6 | 3
PP x CTRL | H1 | 6 | 4.5
PP x CTRL | H2 | 6 | 7
PP x CTRL | A | 6 | 11
PP x CTRL | F | 7 | 2
PP x CTRL | H1 | 7 | 5
PP x CTRL | H2 | 7 | 12.5
PP x CTRL | A | 7 | 12
PP x CTRL | F | 8 | 2
PP x CTRL | H1 | 8 | 7.5
PP x CTRL | H2 | 8 | 16
PP x CTRL | A | 8 | 7.5
PP x CTRL | F | 9 | 3.5
PP x CTRL | H1 | 9 | 10
PP x CTRL | H2 | 9 | 12.5
PP x CTRL | A | 9 | NS
PP x CTRL | F | 10 | 1.5
PP x CTRL | H1 | 10 | 18.5
PP x CTRL | H2 | 10 | 10
PP x CTRL | A | 10 | 2.5
PP x CTRL | F | 11 | 2
PP x CTRL | H1 | 11 | 6.5
PP x CTRL | H2 | 11 | 20.5
PP x CTRL | A | 11 | 4
PP x CTRL | F | 12 | 2
PP x CTRL | H1 | 12 | 12.5
PP x CTRL | H2 | 12 | 15.5
PP x CTRL | A | 12 | 1
MP x CON – REP 1 | F | 1 | 4
MP x CON – REP 1 | H1 | 1 | 4
MP x CON – REP 1 | H2 | 1 | 0
MP x CON – REP 1 | A | 1 | 2
MP x CON – REP 1 | F | 2 | 3.5
MP x CON – REP 1 | H1 | 2 | 9
MP x CON – REP 1 | H2 | 2 | 0
MP x CON – REP 1 | A | 2 | 2
MP x CON – REP 1 | F | 3 | 3.5
MP x CON – REP 1 | H1 | 3 | 4.5
MP x CON – REP 1 | H2 | 3 | 0
MP x CON – REP 1 | A | 3 | 4
MP x CON – REP 1 | F | 4 | 2
MP x CON – REP 1 | H1 | 4 | 5
MP x CON – REP 1 | H2 | 4 | 7.5
MP x CON – REP 1 | A | 4 | 4
MP x CON – REP 1 | F | 5 | 3
MP x CON – REP 1 | H1 | 5 | 4.5
MP x CON – REP 1 | H2 | 5 | 6
MP x CON – REP 1 | A | 5 | 3
MP x CON – REP 1 | F | 6 | 2
MP x CON – REP 1 | H1 | 6 | 3
MP x CON – REP 1 | H2 | 6 | 3
MP x CON – REP 1 | A | 6 | 4
MP x CON – REP 1 | F | 7 | 2
MP x CON – REP 1 | H1 | 7 | 4.5
MP x CON – REP 1 | H2 | 7 | 8.5
MP x CON – REP 1 | A | 7 | 3.5
MP x CON – REP 1 | F | 8 | 4
MP x CON – REP 1 | H1 | 8 | 5.5
MP x CON – REP 1 | H2 | 8 | 0
MP x CON – REP 1 | A | 8 | 4
MP x CON – REP 1 | F | 9 | 2
MP x CON – REP 1 | H1 | 9 | 4
MP x CON – REP 1 | H2 | 9 | 5
MP x CON – REP 1 | A | 9 | 2.5
MP x CON – REP 1 | F | 10 | 3
MP x CON – REP 1 | H1 | 10 | 3
MP x CON – REP 1 | H2 | 10 | 2.5
MP x CON – REP 1 | A | 10 | 4
MP x CON – REP 1 | F | 11 | 3
MP x CON – REP 1 | H1 | 11 | 5.5
MP x CON – REP 1 | H2 | 11 | 0
MP x CON – REP 1 | A | 11 | 3
MP x CON – REP 1 | F | 12 | 3.5
MP x CON – REP 1 | H1 | 12 | 5.5
MP x CON – REP 1 | H2 | 12 | 0
MP x CON – REP 1 | A | 12 | 6
MP x CON – REP 2 | F | 1 | 5
MP x CON – REP 2 | H1 | 1 | 2
MP x CON – REP 2 | H2 | 1 | 0
MP x CON – REP 2 | A | 1 | 2.5
MP x CON – REP 2 | F | 2 | 4
MP x CON – REP 2 | H1 | 2 | 4
MP x CON – REP 2 | H2 | 2 | 0
MP x CON – REP 2 | A | 2 | 3
MP x CON – REP 2 | F | 3 | 3.5
MP x CON – REP 2 | H1 | 3 | 2.5
MP x CON – REP 2 | H2 | 3 | 3
MP x CON – REP 2 | A | 3 | 3
MP x CON – REP 2 | F | 4 | 1
MP x CON – REP 2 | H1 | 4 | 10.5
MP x CON – REP 2 | H2 | 4 | 0
MP x CON – REP 2 | A | 4 | 5
MP x CON – REP 2 | F | 5 | 5
MP x CON – REP 2 | H1 | 5 | 4
MP x CON – REP 2 | H2 | 5 | 3.5
MP x CON – REP 2 | A | 5 | 4
MP x CON – REP 2 | F | 6 | 3.5
MP x CON – REP 2 | H1 | 6 | 11.5
MP x CON – REP 2 | H2 | 6 | 0
MP x CON – REP 2 | A | 6 | 3.5
MP x CON – REP 2 | F | 7 | 3
MP x CON – REP 2 | H1 | 7 | 18.5
MP x CON – REP 2 | H2 | 7 | 0
MP x CON – REP 2 | A | 7 | 3.5
MP x CON – REP 2 | F | 8 | 3
MP x CON – REP 2 | H1 | 8 | 5.5
MP x CON – REP 2 | H2 | 8 | 0
MP x CON – REP 2 | A | 8 | 9.5
MP x CON – REP 2 | F | 9 | 3.5
MP x CON – REP 2 | H1 | 9 | 3
MP x CON – REP 2 | H2 | 9 | 0
MP x CON – REP 2 | A | 9 | 6
MP x CON – REP 2 | F | 10 | 3.5
MP x CON – REP 2 | H1 | 10 | 3.5
MP x CON – REP 2 | H2 | 10 | 0
MP x CON – REP 2 | A | 10 | 6.5
MP x CON – REP 2 | F | 11 | 2.5
MP x CON – REP 2 | H1 | 11 | NR
MP x CON – REP 2 | H2 | 11 | 0
MP x CON – REP 2 | A | 11 | 6.5
MP x CON – REP 2 | F | 12 | 3.3
MP x CON – REP 2 | H1 | 12 | 5.5
MP x CON – REP 2 | H2 | 12 | 0
MP x CON – REP 2 | A | 12 | 7.5
MP x BL – REP 1 | F | 1 | 3
MP x BL – REP 1 | H1 | 1 | 11
MP x BL – REP 1 | H2 | 1 | NS
MP x BL – REP 1 | A | 1 | NS
MP x BL – REP 1 | F | 2 | 3.5
MP x BL – REP 1 | H1 | 2 | 11
MP x BL – REP 1 | H2 | 2 | NS
MP x BL – REP 1 | A | 2 | NS
MP x BL – REP 1 | F | 3 | 3
MP x BL – REP 1 | H1 | 3 | 8
MP x BL – REP 1 | H2 | 3 | NS
MP x BL – REP 1 | A | 3 | NS
MP x BL – REP 1 | F | 4 | 3
MP x BL – REP 1 | H1 | 4 | 8
MP x BL – REP 1 | H2 | 4 | NS
MP x BL – REP 1 | A | 4 | NS
MP x BL – REP 1 | F | 5 | 3
MP x BL – REP 1 | H1 | 5 | 10.5
MP x BL – REP 1 | H2 | 5 | NS
MP x BL – REP 1 | A | 5 | NS
MP x BL – REP 1 | F | 6 | 4.5
MP x BL – REP 1 | H1 | 6 | 13
MP x BL – REP 1 | H2 | 6 | NS
MP x BL – REP 1 | A | 6 | NS
MP x BL – REP 1 | F | 7 | 3
MP x BL – REP 1 | H1 | 7 | 10.5
MP x BL – REP 1 | H2 | 7 | 0
MP x BL – REP 1 | A | 7 | 2
MP x BL – REP 1 | F | 8 | 6
MP x BL – REP 1 | H1 | 8 | 11.5
MP x BL – REP 1 | H2 | 8 | 0
MP x BL – REP 1 | A | 8 | 1
MP x BL – REP 1 | F | 9 | 2.5
MP x BL – REP 1 | H1 | 9 | 17
MP x BL – REP 1 | H2 | 9 | NS
MP x BL – REP 1 | A | 9 | NS
MP x BL – REP 1 | F | 10 | 3.5
MP x BL – REP 1 | H1 | 10 | 16
MP x BL – REP 1 | H2 | 10 | 0
MP x BL – REP 1 | A | 10 | 1.5
MP x BL – REP 1 | F | 11 | 4
MP x BL – REP 1 | H1 | 11 | 12
MP x BL – REP 1 | H2 | 11 | 0
MP x BL – REP 1 | A | 11 | 1.5
MP x BL – REP 1 | F | 12 | 3.5
MP x BL – REP 1 | H1 | 12 | 9.5
MP x BL – REP 1 | H2 | 12 | NS
MP x BL – REP 1 | A | 12 | NS
MP x BL – REP 2 | F | 1 | 4
MP x BL – REP 2 | H1 | 1 | 9
MP x BL – REP 2 | H2 | 1 | NS
MP x BL – REP 2 | A | 1 | NS
MP x BL – REP 2 | F | 2 | 2
MP x BL – REP 2 | H1 | 2 | 12
MP x BL – REP 2 | H2 | 2 | NS
MP x BL – REP 2 | A | 2 | NS
MP x BL – REP 2 | F | 3 | 3.5
MP x BL – REP 2 | H1 | 3 | 11.5
MP x BL – REP 2 | H2 | 3 | NS
MP x BL – REP 2 | A | 3 | NS
MP x BL – REP 2 | F | 4 | 1.5
MP x BL – REP 2 | H1 | 4 | 10.5
MP x BL – REP 2 | H2 | 4 | 0
MP x BL – REP 2 | A | 4 | 4.5
MP x BL – REP 2 | F | 5 | 3
MP x BL – REP 2 | H1 | 5 | 10
MP x BL – REP 2 | H2 | 5 | NS
MP x BL – REP 2 | A | 5 | 3
MP x BL – REP 2 | F | 6 | 3
MP x BL – REP 2 | H1 | 6 | 17
MP x BL – REP 2 | H2 | 6 | NS
MP x BL – REP 2 | A | 6 | NS
MP x BL – REP 2 | F | 7 | 2.5
MP x BL – REP 2 | H1 | 7 | 13
MP x BL – REP 2 | H2 | 7 | NS
MP x BL – REP 2 | A | 7 | NS
MP x BL – REP 2 | F | 8 | 2.5
MP x BL – REP 2 | H1 | 8 | 14
MP x BL – REP 2 | H2 | 8 | NS
MP x BL – REP 2 | A | 8 | NS
MP x BL – REP 2 | F | 9 | 1
MP x BL – REP 2 | H1 | 9 | 15.5
MP x BL – REP 2 | H2 | 9 | 0
MP x BL – REP 2 | A | 9 | 1
MP x BL – REP 2 | F | 10 | 4.5
MP x BL – REP 2 | H1 | 10 | 14
MP x BL – REP 2 | H2 | 10 | 0
MP x BL – REP 2 | A | 10 | 1.5
MP x BL – REP 2 | F | 11 | 0.5
MP x BL – REP 2 | H1 | 11 | 9.5
MP x BL – REP 2 | H2 | 11 | 0
MP x BL – REP 2 | A | 11 | 2
MP x BL – REP 2 | F | 12 | 1
MP x BL – REP 2 | H1 | 12 | 12
MP x BL – REP 2 | H2 | 12 | 0
MP x BL – REP 2 | A | 12 | 2
MP x CTRL | F | 1 | 1
MP x CTRL | H1 | 1 | 15
MP x CTRL | H2 | 1 | 0
MP x CTRL | A | 1 | 4
MP x CTRL | F | 2 | 3
MP x CTRL | H1 | 2 | 7
MP x CTRL | H2 | 2 | 0
MP x CTRL | A | 2 | 6.5
MP x CTRL | F | 3 | 2
MP x CTRL | H1 | 3 | 8.5
MP x CTRL | H2 | 3 | 0
MP x CTRL | A | 3 | 4
MP x CTRL | F | 4 | 2.5
MP x CTRL | H1 | 4 | 5
MP x CTRL | H2 | 4 | 3.7
MP x CTRL | A | 4 | 4
MP x CTRL | F | 5 | 3
MP x CTRL | H1 | 5 | 6
MP x CTRL | H2 | 5 | 2.5
MP x CTRL | A | 5 | 4
MP x CTRL | F | 6 | 3
MP x CTRL | H1 | 6 | 5.5
MP x CTRL | H2 | 6 | 12.5
MP x CTRL | A | 6 | 1.5
MP x CTRL | F | 7 | 2.5
MP x CTRL | H1 | 7 | 5
MP x CTRL | H2 | 7 | 7
MP x CTRL | A | 7 | NS
MP x CTRL | F | 8 | 3.5
MP x CTRL | H1 | 8 | 5
MP x CTRL | H2 | 8 | 2.5
MP x CTRL | A | 8 | 4
MP x CTRL | F | 9 | 6.25
MP x CTRL | H1 | 9 | 3.5
MP x CTRL | H2 | 9 | 2
MP x CTRL | A | 9 | 4
MP x CTRL | F | 10 | 2
MP x CTRL | H1 | 10 | 2
MP x CTRL | H2 | 10 | 1.5
MP x CTRL | A | 10 | 6
MP x CTRL | F | 11 | 3
MP x CTRL | H1 | 11 | 4.5
MP x CTRL | H2 | 11 | 2.5
MP x CTRL | A | 11 | NS
MP x CTRL | F | 12 | 3.5
MP x CTRL | H1 | 12 | 4.5
MP x CTRL | H2 | 12 | 1.5
MP x CTRL | A | 12 | 4
BS x CON – REP 1 | F | 1 | 0
BS x CON – REP 1 | H1 | 1 | 16
BS x CON – REP 1 | H2 | 1 | NS
BS x CON – REP 1 | A | 1 | NS
BS x CON – REP 1 | F | 2 | 0
BS x CON – REP 1 | H1 | 2 | 8.5
BS x CON – REP 1 | H2 | 2 | NS
BS x CON – REP 1 | A | 2 | NS
BS x CON – REP 1 | F | 3 | 0
BS x CON – REP 1 | H1 | 3 | 10.5
BS x CON – REP 1 | H2 | 3 | NS
BS x CON – REP 1 | A | 3 | NS
BS x CON – REP 1 | F | 4 | 0
BS x CON – REP 1 | H1 | 4 | 13.5
BS x CON – REP 1 | H2 | 4 | 4
BS x CON – REP 1 | A | 4 | NS
BS x CON – REP 1 | F | 5 | 0
BS x CON – REP 1 | H1 | 5 | 17
BS x CON – REP 1 | H2 | 5 | NS
BS x CON – REP 1 | A | 5 | NS
BS x CON – REP 1 | F | 6 | 0
BS x CON – REP 1 | H1 | 6 | 14
BS x CON – REP 1 | H2 | 6 | NS
BS x CON – REP 1 | A | 6 | NS
BS x CON – REP 1 | F | 7 | 0
BS x CON – REP 1 | H1 | 7 | 11
BS x CON – REP 1 | H2 | 7 | NS
BS x CON – REP 1 | A | 7 | NS
BS x CON – REP 1 | F | 8 | 0
BS x CON – REP 1 | H1 | 8 | 12.5
BS x CON – REP 1 | H2 | 8 | NS
BS x CON – REP 1 | A | 8 | NS
BS x CON – REP 1 | F | 9 | 0
BS x CON – REP 1 | H1 | 9 | 11.5
BS x CON – REP 1 | H2 | 9 | NS
BS x CON – REP 1 | A | 9 | NS
BS x CON – REP 1 | F | 10 | 0
BS x CON – REP 1 | H1 | 10 | 13
BS x CON – REP 1 | H2 | 10 | NS
BS x CON – REP 1 | A | 10 | NS
BS x CON – REP 1 | F | 11 | 0
BS x CON – REP 1 | H1 | 11 | 21
BS x CON – REP 1 | H2 | 11 | NS
BS x CON – REP 1 | A | 11 | NS
BS x CON – REP 1 | F | 12 | 0
BS x CON – REP 1 | H1 | 12 | 12
BS x CON – REP 1 | H2 | 12 | NS
BS x CON – REP 1 | A | 12 | NS
BS x CON – REP 2 | F | 1 | 0.5
BS x CON – REP 2 | H1 | 1 | 17.5
BS x CON – REP 2 | H2 | 1 | 0
BS x CON – REP 2 | A | 1 | 1
BS x CON – REP 2 | F | 2 | 0.5
BS x CON – REP 2 | H1 | 2 | 20.5
BS x CON – REP 2 | H2 | 2 | NS
BS x CON – REP 2 | A | 2 | NS
BS x CON – REP 2 | F | 3 | 1.5
BS x CON – REP 2 | H1 | 3 | 18
BS x CON – REP 2 | H2 | 3 | 0
BS x CON – REP 2 | A | 3 | 12
BS x CON – REP 2 | F | 4 | 1.5
BS x CON – REP 2 | H1 | 4 | 24
BS x CON – REP 2 | H2 | 4 | NS
BS x CON – REP 2 | A | 4 | NS
BS x CON – REP 2 | F | 5 | 1.5
BS x CON – REP 2 | H1 | 5 | 28
BS x CON – REP 2 | H2 | 5 | 0
BS x CON – REP 2 | A | 5 | 13
BS x CON – REP 2 | F | 6 | 2
BS x CON – REP 2 | H1 | 6 | 15
BS x CON – REP 2 | H2 | 6 | NS
BS x CON – REP 2 | A | 6 | NS
BS x CON – REP 2 | F | 7 | 1.5
BS x CON – REP 2 | H1 | 7 | 21.5
BS x CON – REP 2 | H2 | 7 | NS
BS x CON – REP 2 | A | 7 | NS
BS x CON – REP 2 | F | 8 | 2
BS x CON – REP 2 | H1 | 8 | 27.5
BS x CON – REP 2 | H2 | 8 | 0
BS x CON – REP 2 | A | 8 | 1
BS x CON – REP 2 | F | 9 | 1.5
BS x CON – REP 2 | H1 | 9 | 13.5
BS x CON – REP 2 | H2 | 9 | NS
BS x CON – REP 2 | A | 9 | NS
BS x CON – REP 2 | F | 10 | 2.5
BS x CON – REP 2 | H1 | 10 | 23
BS x CON – REP 2 | H2 | 10 | NS
BS x CON – REP 2 | A | 10 | NS
BS x CON – REP 2 | F | 11 | 2
BS x CON – REP 2 | H1 | 11 | 11
BS x CON – REP 2 | H2 | 11 | NS
BS x CON – REP 2 | A | 11 | NS
BS x CON – REP 2 | F | 12 | 2.5
BS x CON – REP 2 | H1 | 12 | 10.5
BS x CON – REP 2 | H2 | 12 | NS
BS x CON – REP 2 | A | 12 | NS
BS x BL – REP 1 | F | 1 | 0
BS x BL – REP 1 | H1 | 1 | 39
BS x BL – REP 1 | H2 | 1 | 0
BS x BL – REP 1 | A | 1 | 6.5
BS x BL – REP 1 | F | 2 | 0
BS x BL – REP 1 | H1 | 2 | 32
BS x BL – REP 1 | H2 | 2 | 0
BS x BL – REP 1 | A | 2 | 9
BS x BL – REP 1 | F | 3 | 0
BS x BL – REP 1 | H1 | 3 | 25.5
BS x BL – REP 1 | H2 | 3 | NS
BS x BL – REP 1 | A | 3 | NS
BS x BL – REP 1 | F | 4 | 0
BS x BL – REP 1 | H1 | 4 | 17
BS x BL – REP 1 | H2 | 4 | NS
BS x BL – REP 1 | A | 4 | NS
BS x BL – REP 1 | F | 5 | 0
BS x BL – REP 1 | H1 | 5 | 28
BS x BL – REP 1 | H2 | 5 | 0
BS x BL – REP 1 | A | 5 | 7
BS x BL – REP 1 | F | 6 | 0
BS x BL – REP 1 | H1 | 6 | 22
BS x BL – REP 1 | H2 | 6 | 0
BS x BL – REP 1 | A | 6 | 4
BS x BL – REP 1 | F | 7 | 0
BS x BL – REP 1 | H1 | 7 | 36
BS x BL – REP 1 | H2 | 7 | 0
BS x BL – REP 1 | A | 7 | 10.5
BS x BL – REP 1 | F | 8 | 0
BS x BL – REP 1 | H1 | 8 | 34.5
BS x BL – REP 1 | H2 | 8 | 0
BS x BL – REP 1 | A | 8 | 9
BS x BL – REP 1 | F | 9 | 0
BS x BL – REP 1 | H1 | 9 | 33.5
BS x BL – REP 1 | H2 | 9 | 0
BS x BL – REP 1 | A | 9 | 14.5
BS x BL – REP 1 | F | 10 | 0
BS x BL – REP 1 | H1 | 10 | 22
BS x BL – REP 1 | H2 | 10 | 0
BS x BL – REP 1 | A | 10 | 18
BS x BL – REP 1 | F | 11 | 0
BS x BL – REP 1 | H1 | 11 | 30.5
BS x BL – REP 1 | H2 | 11 | 0
BS x BL – REP 1 | A | 11 | 16
BS x BL – REP 1 | F | 12 | 0
BS x BL – REP 1 | H1 | 12 | 28.5
BS x BL – REP 1 | H2 | 12 | 0
BS x BL – REP 1 | A | 12 | 15
BS x BL – REP 2 | F | 1 | 0.5
BS x BL – REP 2 | H1 | 1 | 12
BS x BL – REP 2 | H2 | 1 | NS
BS x BL – REP 2 | A | 1 | NS
BS x BL – REP 2 | F | 2 | 1.5
BS x BL – REP 2 | H1 | 2 | 13.5
BS x BL – REP 2 | H2 | 2 | NS
BS x BL – REP 2 | A | 2 | NS
BS x BL – REP 2 | F | 3 | 3
BS x BL – REP 2 | H1 | 3 | 9.5
BS x BL – REP 2 | H2 | 3 | NS
BS x BL – REP 2 | A | 3 | NS
BS x BL – REP 2 | F | 4 | 2
BS x BL – REP 2 | H1 | 4 | 12
BS x BL – REP 2 | H2 | 4 | NS
BS x BL – REP 2 | A | 4 | NS
BS x BL – REP 2 | F | 5 | 2.5
BS x BL – REP 2 | H1 | 5 | 11.5
BS x BL – REP 2 | H2 | 5 | NS
BS x BL – REP 2 | A | 5 | NS
BS x BL – REP 2 | F | 6 | 3
BS x BL – REP 2 | H1 | 6 | 11.5
BS x BL – REP 2 | H2 | 6 | NS
BS x BL – REP 2 | A | 6 | NS
BS x BL – REP 2 | F | 7 | 0.5
BS x BL – REP 2 | H1 | 7 | 7
BS x BL – REP 2 | H2 | 7 | NS
BS x BL – REP 2 | A | 7 | NS
BS x BL – REP 2 | F | 8 | 2
BS x BL – REP 2 | H1 | 8 | 12
BS x BL – REP 2 | H2 | 8 | NS
BS x BL – REP 2 | A | 8 | NS
BS x BL – REP 2 | F | 9 | 0.5
BS x BL – REP 2 | H1 | 9 | 18
BS x BL – REP 2 | H2 | 9 | NS
BS x BL – REP 2 | A | 9 | NS
BS x BL – REP 2 | F | 10 | 1.5
BS x BL – REP 2 | H1 | 10 | 10.5
BS x BL – REP 2 | H2 | 10 | NS
BS x BL – REP 2 | A | 10 | NS
BS x BL – REP 2 | F | 11 | 2
BS x BL – REP 2 | H1 | 11 | 10.5
BS x BL – REP 2 | H2 | 11 | NS
BS x BL – REP 2 | A | 11 | NS
BS x BL – REP 2 | F | 12 | 2
BS x BL – REP 2 | H1 | 12 | 12.5
BS x BL – REP 2 | H2 | 12 | NS
BS x BL – REP 2 | A | 12 | NS
BS x CTRL | F | 1 | 1
BS x CTRL | H1 | 1 | 17
BS x CTRL | H2 | 1 | NS
BS x CTRL | A | 1 | NS
BS x CTRL | F | 2 | 1.5
BS x CTRL | H1 | 2 | 8
BS x CTRL | H2 | 2 | NS
BS x CTRL | A | 2 | NS
BS x CTRL | F | 3 | 1
BS x CTRL | H1 | 3 | 18
BS x CTRL | H2 | 3 | NS
BS x CTRL | A | 3 | NS
BS x CTRL | F | 4 | 1.5
BS x CTRL | H1 | 4 | 18
BS x CTRL | H2 | 4 | NS
BS x CTRL | A | 4 | NS
BS x CTRL | F | 5 | 2
BS x CTRL | H1 | 5 | 17
BS x CTRL | H2 | 5 | NS
BS x CTRL | A | 5 | NS
BS x CTRL | F | 6 | 2
BS x CTRL | H1 | 6 | 3
BS x CTRL | H2 | 6 | 0
BS x CTRL | A | 6 | 8
BS x CTRL | F | 7 | 2
BS x CTRL | H1 | 7 | 12
BS x CTRL | H2 | 7 | NS
BS x CTRL | A | 7 | NS
BS x CTRL | F | 8 | 1
BS x CTRL | H1 | 8 | 12
BS x CTRL | H2 | 8 | NS
BS x CTRL | A | 8 | NS
BS x CTRL | F | 9 | 1
BS x CTRL | H1 | 9 | 8
BS x CTRL | H2 | 9 | NS
BS x CTRL | A | 9 | NS
BS x CTRL | F | 10 | 1.5
BS x CTRL | H1 | 10 | 12.25
BS x CTRL | H2 | 10 | NS
BS x CTRL | A | 10 | NS
BS x CTRL | F | 11 | 2.5
BS x CTRL | H1 | 11 | 10.5
BS x CTRL | H2 | 11 | NS
BS x CTRL | A | 11 | NS
BS x CTRL | F | 12 | 2.5
BS x CTRL | H1 | 12 | 18
BS x CTRL | H2 | 12 | NS
BS x CTRL | A | 12 | NS

## Bulk density
Plot ID | Horizon | Replicate | Volume (cm3) | Bag (g) | Tin (g) | Whole sample - fresh + bag (g) | Whole sample - fresh (g) | Sub-sample - fresh + tin (g) | Sub-sample - fresh (g) | Sub-sample - dry + tin (g) | Sub-sample - dry (g) | MC | RM tin (g) | Sub-sample RM + tin (g) | Sub-sample RM (g) | Whole sample RM (g) | Whole sample <2 mm (g) | Bulk density (g/cm3)
PG x CON – REP 1 | F | 1 | 287.25 | 1.8 | 4.85 | 230.54 | 228.74 | 62.11 | 57.26 | 12.284 | 7.434 | 0.87017 | 5.32 | 8.6 | 3.28 | 13.1028 | 16.5942 | 0.057769
PG x CON – REP 1 | F | 2 | 175 | 1.8 | 4.85 | 127.4 | 125.6 | 30.39 | 25.54 | 9.612 | 4.762 | 0.81355 | 5.32 | 6.135 | 0.815 | 4.008 | 19.4105 | 0.11092
PG x CON – REP 1 | F | 3 | 262.5 | 1.8 | 4.85 | 153.96 | 152.16 | 46.159 | 41.309 | 11.99 | 7.14 | 0.82716 | 5.32 | 9.986 | 4.666 | 17.187 | 9.1129 | 0.034716
PG x CON – REP 1 | F | 4 | 250 | 1.8 | 4.85 | 127.54 | 125.74 | 34.49 | 29.64 | 9.888 | 5.038 | 0.83003 | 5.32 | 8.196 | 2.876 | 12.2007 | 9.1717 | 0.036687
PG x CON – REP 1 | H1 | 1 | 173.4 | 1.8 | 4.85 | 373.92 | 372.12 | 94.22 | 89.37 | 20.078 | 15.228 | 0.82961 | 5.32 | 15.102 | 9.782 | 40.7304 | 22.6761 | 0.13077
PG x CON – REP 1 | H1 | 2 | 612.5 | 1.8 | 4.85 | 797.4 | 795.6 | 198.47 | 193.62 | 59.263 | 54.413 | 0.71897 | 5.32 | 35.742 | 30.422 | 125.0064 | 98.5809 | 0.16095
PG x CON – REP 1 | H1 | 3 | 625 | 1.8 | 4.85 | 597.87 | 596.07 | 126.25 | 121.4 | 35.725 | 30.875 | 0.74568 | 5.32 | 26.51 | 21.19 | 104.0422 | 47.553 | 0.076085
PG x CON – REP 1 | H1 | 4 | 712.5 | 1.8 | 4.85 | 430.03 | 428.23 | 157.09 | 152.24 | 28.237 | 23.387 | 0.84638 | 5.32 | 21.906 | 16.586 | 46.6541 | 19.1303 | 0.02685
PG x CON – REP 1 | H2 | 1 | 544.05 | 1.8 | 4.85 | 858.61 | 856.81 | 200.83 | 195.98 | 110.69 | 105.84 | 0.45994 | 5.32 | 18.946 | 13.626 | 59.5719 | 403.1528 | 0.74102
PG x CON – REP 1 | H2 | 2 | 571.85 | 1.8 | 4.85 | 460.39 | 458.59 | 126.63 | 121.78 | 72.53 | 67.68 | 0.44424 | 5.32 | 18.404 | 13.084 | 49.2707 | 205.5935 | 0.35952
PG x CON – REP 1 | H2 | 3 | 687.25 | 1.8 | 4.85 | 1114.209 | 1112.409 | 296.94 | 292.09 | 173.41 | 168.56 | 0.42292 | 5.32 | 16.421 | 11.101 | 42.2776 | 599.6741 | 0.87257
PG x CON – REP 1 | H2 | 4 | 534.75 | 1.8 | 4.85 | 764.83 | 763.03 | 180.38 | 175.53 | 99.26 | 94.41 | 0.46214 | 5.32 | 18.031 | 12.711 | 55.2548 | 355.1461 | 0.66413
PG x CON – REP 1 | A | 1 | 107.8 | 1.8 | 4.85 | 143.16 | 141.36 | 37.163 | 32.313 | 32.72 | 27.87 | 0.1375 | 5.32 | 14.899 | 9.579 | 41.9053 | 80.0178 | 0.74228
PG x CON – REP 1 | A | 2 | 83.3 | 1.8 | 4.85 | 123.48 | 121.68 | 26.458 | 21.608 | 22.615 | 17.765 | 0.17785 | 5.32 | 12.692 | 7.372 | 41.5136 | 58.5256 | 0.70259
PG x CON – REP 1 | A | 3 | 197.25 | 1.8 | 4.85 | 305.4 | 303.6 | 71.55 | 66.7 | 56.659 | 51.809 | 0.22325 | 5.32 | 16.574 | 11.254 | 51.2251 | 184.5952 | 0.93584
PG x CON – REP 1 | A | 4 | 49 | 1.8 | 4.85 | 57.175 | 55.375 | 14.565 | 9.715 | 13.277 | 8.427 | 0.13258 | 5.32 | 6.284 | 0.964 | 5.4948 | 42.5387 | 0.86814
PG x CON – REP 2 | F | 1 | 387.5 | 1.8 | 4.85 | 55.18 | 53.38 | 12.74 | 7.89 | 7.81 | 2.96 | 0.62484 | 5.32 | 7.06 | 1.74 | 11.772 | 8.2539 | 0.0213
PG x CON – REP 2 | F | 2 | 400 | 1.8 | 4.85 | 40.03 | 38.23 | 11.32 | 6.47 | 7.69 | 2.84 | 0.56105 | 5.32 | 6.44 | 1.12 | 6.6179 | 10.1632 | 0.025408
PG x CON – REP 2 | F | 3 | 250 | 1.8 | 4.85 | 113.91 | 112.11 | 38.09 | 33.24 | 12.56 | 7.71 | 0.76805 | 5.32 | 10.22 | 4.9 | 16.5264 | 9.4774 | 0.03791
PG x CON – REP 2 | F | 4 | 400 | 1.8 | 4.85 | 21.27 | 19.47 | NA | NA | NA | NA | 0 | 5.32 | 19.05 | 13.73 | 13.73 | 5.74 | 0.01435
PG x CON – REP 2 | H1 | 1 | 362.5 | 1.8 | 4.85 | 483.77 | 481.97 | 112.76 | 107.91 | 32.52 | 27.67 | 0.74358 | 5.32 | 22.82 | 17.5 | 78.1621 | 45.4234 | 0.12531
PG x CON – REP 2 | H1 | 2 | 562.5 | 1.8 | 4.85 | 480.7 | 478.9 | 100.11 | 95.26 | 30.16 | 25.31 | 0.73431 | 5.32 | 19.92 | 14.6 | 73.3985 | 53.8423 | 0.09572
PG x CON – REP 2 | H1 | 3 | 600 | 1.8 | 4.85 | 407.79 | 405.99 | 98.01 | 93.16 | 28.09 | 23.24 | 0.75054 | 5.32 | 16.79 | 11.47 | 49.9861 | 51.2935 | 0.085489
PG x CON – REP 2 | H1 | 4 | 862.5 | 1.8 | 4.85 | 171.37 | 169.57 | 48.59 | 43.74 | 24.4 | 19.55 | 0.55304 | 5.32 | 18.34 | 13.02 | 50.4756 | 25.3153 | 0.029351
PG x CON – REP 2 | H2 | 1 | 199.5 | 1.8 | 4.85 | 830.47 | 828.67 | 200.37 | 195.52 | 91.32 | 86.47 | 0.55774 | 5.32 | 41.81 | 36.49 | 154.6551 | 211.8296 | 1.0618
PG x CON – REP 2 | H2 | 2 | 778.9 | 1.8 | 4.85 | 786.4 | 784.6 | 184.04 | 179.19 | 93.48 | 88.63 | 0.50539 | 5.32 | 37.91 | 32.59 | 142.6983 | 245.3763 | 0.31503
PG x CON – REP 2 | H2 | 3 | 1135 | 1.8 | 4.85 | 92.09 | 90.29 | NA | NA | NA | NA | 0 | 5.32 | 14.02 | 8.7 | 8.7 | 81.59 | 0.071885
PG x CON – REP 2 | H2 | 4 | 649.25 | 1.8 | 4.85 | 282.13 | 280.33 | 98.37 | 93.52 | 50.16 | 45.31 | 0.5155 | 5.32 | 25.86 | 20.54 | 61.5695 | 74.2491 | 0.11436
PG x CON – REP 2 | A | 1 | 83.3 | 1.8 | 4.85 | 79.51 | 77.71 | NA | NA | NA | NA | 0 | 5.32 | 9.04 | 3.72 | 3.72 | 73.99 | 0.88824
PG x CON – REP 2 | A | 2 | 265.6 | 1.8 | 4.85 | 116.97 | 115.17 | NA | NA | NA | NA | 0 | 5.32 | 10.5 | 5.18 | 5.18 | 109.99 | 0.41412
PG x CON – REP 2 | A | 3 | 296.45 | 1.8 | 4.85 | 153.28 | 151.48 | NA | NA | NA | NA | 0 | 5.32 | 11.87 | 6.55 | 6.55 | 144.93 | 0.48889
PG x CON – REP 2 | A | 4 | 235.2 | 1.8 | 4.85 | 148.53 | 146.73 | NA | NA | NA | NA | 0 | 5.32 | 10.31 | 4.99 | 4.99 | 141.74 | 0.60264
PG x BL – REP 1 | F | 1 | 34.3 | 1.8 | 4.85 | 13.71 | 11.91 | NA | NA | NA | NA | 0 | 5.32 | 9.37 | 4.05 | 4.05 | 7.86 | 0.22915
PG x BL – REP 1 | F | 2 | 237.5 | 1.8 | 4.85 | 63.94 | 62.14 | 22.413 | 17.563 | 22.41 | 17.56 | 0.00017081 | 5.32 | 7.05 | 1.73 | 6.1209 | 56.0084 | 0.23583
PG x BL – REP 1 | F | 3 | 58.8 | 1.8 | 4.85 | 20.96 | 19.16 | NA | NA | NA | NA | 0 | 5.32 | 13.74 | 8.42 | 8.42 | 10.74 | 0.18265
PG x BL – REP 1 | F | 4 | 24.5 | 1.8 | 4.85 | 8.94 | 7.14 | NA | NA | NA | NA | 0 | 5.32 | 7.38 | 2.06 | 2.06 | 5.08 | 0.20735
PG x BL – REP 1 | H1 | 1 | 88.2 | 1.8 | 4.85 | 76.98 | 75.18 | 21.978 | 17.128 | 21.98 | 17.13 | -0.00011677 | 5.32 | 7.05 | 1.73 | 7.5935 | 67.5953 | 0.76639
PG x BL – REP 1 | H1 | 2 | 220.45 | 1.8 | 4.85 | 267.89 | 266.09 | 73.46 | 68.61 | 73.46 | 68.61 | 0 | 5.32 | 12.87 | 7.55 | 29.2811 | 236.8089 | 1.0742
PG x BL – REP 1 | H1 | 3 | 90.65 | 1.8 | 4.85 | 75.12 | 73.32 | 19.738 | 14.888 | 19.74 | 14.89 | -0.00013434 | 5.32 | 7.1 | 1.78 | 8.7661 | 64.5638 | 0.71223
PG x BL – REP 1 | H1 | 4 | 58.8 | 1.8 | 4.85 | 46.7 | 44.9 | 13.724 | 8.874 | 13.72 | 8.87 | 0.00045076 | 5.32 | 7.42 | 2.1 | 10.6254 | 34.2543 | 0.58256
PG x BL – REP 1 | H2 | 1 | 225.4 | 1.8 | 4.85 | 240.21 | 238.41 | 62.24 | 57.39 | 62.24 | 57.39 | 0 | 5.32 | 9.38 | 4.06 | 16.8661 | 221.5439 | 0.98289
PG x BL – REP 1 | H2 | 2 | 269.05 | 1.8 | 4.85 | 347.01 | 345.21 | 90.37 | 85.52 | 90.37 | 85.52 | 0 | 5.32 | 12.1 | 6.78 | 27.3681 | 317.8419 | 1.1813
PG x BL – REP 1 | H2 | 3 | 252.35 | 1.8 | 4.85 | 277.07 | 275.27 | 72.64 | 67.79 | 72.64 | 67.79 | 0 | 5.32 | 12.03 | 6.71 | 27.2468 | 248.0232 | 0.98285
PG x BL – REP 1 | H2 | 4 | 164.15 | 1.8 | 4.85 | 223.07 | 221.27 | 57.429 | 52.579 | 57.43 | 52.58 | -1.9019e-05 | 5.32 | 10.26 | 4.94 | 20.7892 | 200.485 | 1.2214
PG x BL – REP 1 | A | 1 | 29.4 | 1.8 | 4.85 | 42.39 | 40.59 | NA | NA | NA | NA | 0 | 5.32 | 10.57 | 5.25 | 5.25 | 35.34 | 1.202
PG x BL – REP 1 | A | 2 | 24.5 | 1.8 | 4.85 | 31.99 | 30.19 | NA | NA | NA | NA | 0 | 5.32 | 8.33 | 3.01 | 3.01 | 27.18 | 1.1094
PG x BL – REP 1 | A | 3 | 40.5 | 1.8 | 4.85 | 63.61 | 61.81 | NA | NA | NA | NA | 0 | 5.32 | 8.27 | 2.95 | 2.95 | 58.86 | 1.4533
PG x BL – REP 1 | A | 4 | 58.8 | 1.8 | 4.85 | 58.7 | 56.9 | NA | NA | NA | NA | 0 | 5.32 | 9.83 | 4.51 | 4.51 | 52.39 | 0.89099
PG x BL – REP 2 | F | 1 | 275 | 1.8 | 4.85 | 243.27 | 241.47 | 61.94 | 57.09 | 13.46 | 8.61 | 0.84919 | 5.32 | 9.53 | 4.21 | 17.8068 | 18.6104 | 0.067674
PG x BL – REP 2 | F | 2 | 275 | 1.8 | 4.85 | 208.86 | 207.06 | 56.92 | 52.07 | 12.99 | 8.14 | 0.84367 | 5.32 | 10.56 | 5.24 | 20.8372 | 11.5321 | 0.041935
PG x BL – REP 2 | F | 3 | 487.5 | 1.8 | 4.85 | 273.84 | 272.04 | 71.88 | 67.03 | 13.46 | 8.61 | 0.87155 | 5.32 | 13.01 | 7.69 | 31.2097 | 3.7338 | 0.0076591
PG x BL – REP 2 | F | 4 | RI | 1.8 | 4.85 | 309.2 | 307.4 | 87.96 | 83.11 | 15.58 | 10.73 | 0.87089 | 5.32 | 12.86 | 7.54 | 27.8883 | 11.7989 | RI
PG x BL – REP 2 | H1 | 1 | 784.75 | 1.8 | 4.85 | 846.66 | 844.86 | 176.57 | 171.72 | 46.42 | 41.57 | 0.75792 | 5.32 | 28.24 | 22.92 | 112.7661 | 91.7577 | 0.11693
PG x BL – REP 2 | H1 | 2 | 819.35 | 1.8 | 4.85 | 714.23 | 712.43 | 140.33 | 135.48 | 46.29 | 41.44 | 0.69412 | 5.32 | 25.21 | 19.89 | 104.5928 | 113.322 | 0.13831
PG x BL – REP 2 | H1 | 3 | 742.15 | 1.8 | 4.85 | 677.42 | 675.62 | 154.54 | 149.69 | 34.33 | 29.48 | 0.80306 | 5.32 | 21.5 | 16.18 | 73.0278 | 60.029 | 0.080885
PG x BL – REP 2 | H1 | 4 | RI | 1.8 | 4.85 | 607.02 | 605.22 | 148.25 | 143.4 | 29.87 | 25.02 | 0.82552 | 5.32 | 23.9 | 18.58 | 78.4169 | 27.18 | RI
PG x BL – REP 2 | H2 | 1 | 210.25 | 1.8 | 4.85 | 206.85 | 205.05 | 60.36 | 55.51 | 28.87 | 24.02 | 0.56729 | 5.32 | 15.77 | 10.45 | 38.6016 | 50.1266 | 0.23841
PG x BL – REP 2 | H2 | 2 | 257.55 | 1.8 | 4.85 | 439.38 | 437.58 | 108.31 | 103.46 | 19.44 | 14.59 | 0.85898 | 5.32 | 14.15 | 8.83 | 37.3461 | 24.3617 | 0.09459
PG x BL – REP 2 | H2 | 3 | 205.85 | 1.8 | 4.85 | 228.38 | 226.58 | 52.461 | 47.611 | 23.05 | 18.2 | 0.61774 | 5.32 | 13 | 7.68 | 36.549 | 50.0645 | 0.24321
PG x BL – REP 2 | H2 | 4 | RI | 1.8 | 4.85 | 652.76 | 650.96 | 159.01 | 154.16 | 55.11 | 50.26 | 0.67398 | 5.32 | 28.66 | 23.34 | 98.5561 | 113.6731 | RI
PG x BL – REP 2 | A | 1 | 44.1 | 1.8 | 4.85 | 39.2 | 37.4 | NA | NA | NA | NA | 0 | 5.32 | 9.39 | 4.07 | 4.07 | 33.33 | 0.75578
PG x BL – REP 2 | A | 2 | 41.65 | 1.8 | 4.85 | 167.04 | 165.24 | NA | NA | NA | NA | 0 | 5.32 | 23.72 | 18.4 | 18.4 | 146.84 | 3.5256
PG x BL – REP 2 | A | 3 | 159.25 | 1.8 | 4.85 | 126.48 | 124.68 | 33.267 | 28.417 | 19.54 | 14.69 | 0.48306 | 5.32 | 8.78 | 3.46 | 15.1808 | 49.2718 | 0.3094
PG x BL – REP 2 | A | 4 | RI | 1.8 | 4.85 | 32.59 | 30.79 | NA | NA | NA | NA | 0 | 5.32 | 7.37 | 2.05 | 2.05 | 28.74 | RI
PG x CTRL | F | 1 | 187.5 | 1.8 | 4.85 | 139.33 | 137.53 | 39.57 | 34.72 | 11.97 | 7.12 | 0.79493 | 5.32 | 10.35 | 5.03 | 19.9244 | 8.2787 | 0.044153
PG x CTRL | F | 2 | 200 | 1.8 | 4.85 | 103.51 | 101.71 | 30.039 | 25.189 | 8.02 | 3.17 | 0.87415 | 5.32 | 7.26 | 1.94 | 7.8335 | 4.9666 | 0.024833
PG x CTRL | F | 3 | 312.5 | 1.8 | 4.85 | 221.62 | 219.82 | 52.055 | 47.205 | 13.08 | 8.23 | 0.82565 | 5.32 | 9.39 | 4.07 | 18.9528 | 19.3719 | 0.06199
PG x CTRL | F | 4 | 237.5 | 1.8 | 4.85 | 189.21 | 187.41 | 47.087 | 42.237 | 12.5 | 7.65 | 0.81888 | 5.32 | 8.96 | 3.64 | 16.1511 | 17.7928 | 0.074917
PG x CTRL | H1 | 1 | 612.5 | 1.8 | 4.85 | 493.72 | 491.92 | 121.66 | 116.81 | 23.11 | 18.26 | 0.84368 | 5.32 | 17.93 | 12.61 | 53.1043 | 23.7938 | 0.038847
PG x CTRL | H1 | 2 | 579.9 | 1.8 | 4.85 | 546.42 | 544.62 | 126.23 | 121.38 | 33.31 | 28.46 | 0.76553 | 5.32 | 20.2 | 14.88 | 66.7651 | 60.9321 | 0.10507
PG x CTRL | H1 | 3 | 487.25 | 1.8 | 4.85 | 509.28 | 507.48 | 119.31 | 114.46 | 30.21 | 25.36 | 0.77844 | 5.32 | 23.1 | 17.78 | 78.831 | 33.6074 | 0.068974
PG x CTRL | H1 | 4 | 320.95 | 1.8 | 4.85 | 466.88 | 465.08 | 93.53 | 88.68 | 29.26 | 24.41 | 0.72474 | 5.32 | 14 | 8.68 | 45.522 | 82.4956 | 0.25704
PG x CTRL | H2 | 1 | 639.75 | 1.8 | 4.85 | 527.88 | 526.08 | 108.11 | 103.26 | 54.07 | 49.22 | 0.52334 | 5.32 | 14.27 | 8.95 | 45.5977 | 205.1641 | 0.32069
PG x CTRL | H2 | 2 | 270.05 | 1.8 | 4.85 | 350.55 | 348.75 | 81.48 | 76.63 | 52.52 | 47.67 | 0.37792 | 5.32 | 5.8 | 0.48 | 2.1845 | 214.7659 | 0.79528
PG x CTRL | H2 | 3 | 289.1 | 1.8 | 4.85 | 276.5 | 274.7 | 94.91 | 90.06 | 45.7 | 40.85 | 0.54641 | 5.32 | 7.56 | 2.24 | 6.8324 | 117.7678 | 0.40736
PG x CTRL | H2 | 4 | 262.15 | 1.8 | 4.85 | 219.88 | 218.08 | 59.193 | 54.343 | 70.65 | 65.8 | -0.21083 | 5.32 | 13.83 | 8.51 | 34.1509 | 229.9064 | 0.877
PG x CTRL | A | 1 | 147 | 1.8 | 4.85 | 118.23 | 116.43 | NA | NA | NA | NA | 0 | 5.32 | 9.44 | 4.12 | 4.12 | 112.31 | 0.76401
PG x CTRL | A | 2 | 41.65 | 1.8 | 4.85 | 65.23 | 63.43 | NA | NA | NA | NA | 0 | 5.32 | 8.91 | 3.59 | 3.59 | 59.84 | 1.4367
PG x CTRL | A | 3 | 53.9 | 1.8 | 4.85 | 46.09 | 44.29 | NA | NA | NA | NA | 0 | 5.32 | 7.37 | 2.05 | 2.05 | 42.24 | 0.78367
PG x CTRL | A | 4 | 68.6 | 1.8 | 4.85 | 71.97 | 70.17 | NA | NA | NA | NA | 0 | 5.32 | 7.48 | 2.16 | 2.16 | 68.01 | 0.9914
PP x CON – REP 1 | F | 1 | 237.5 | 1.8 | 4.85 | 82.6 | 80.8 | 23.524 | 18.674 | 10.73 | 5.88 | 0.68512 | 5.32 | 7.5 | 2.18 | 9.4326 | 16.0094 | 0.067408
PP x CON – REP 1 | F | 2 | 150 | 1.8 | 4.85 | 87.19 | 85.39 | 21.962 | 17.112 | 9.98 | 5.13 | 0.70021 | 5.32 | 7.85 | 2.53 | 12.6249 | 12.9742 | 0.086494
PP x CON – REP 1 | F | 3 | 312.5 | 1.8 | 4.85 | 41.95 | 40.15 | 12.027 | 7.177 | 7.32 | 2.47 | 0.65585 | 5.32 | 6.87 | 1.55 | 8.6711 | 5.1467 | 0.016469
PP x CON – REP 1 | F | 4 | 175 | 1.8 | 4.85 | 42.76 | 40.96 | 11.797 | 6.947 | 8.27 | 3.42 | 0.5077 | 5.32 | 6.89 | 1.57 | 9.2568 | 10.9077 | 0.06233
PP x CON – REP 1 | H1 | 1 | 462.5 | 1.8 | 4.85 | 453.87 | 452.07 | 113.18 | 108.33 | 29.98 | 25.13 | 0.76802 | 5.32 | 10.4 | 5.08 | 21.1993 | 83.6703 | 0.18091
PP x CON – REP 1 | H1 | 2 | 697.05 | 1.8 | 4.85 | 714.98 | 713.18 | 170.54 | 165.69 | 52.38 | 47.53 | 0.71314 | 5.32 | 23.08 | 17.76 | 76.4444 | 128.1391 | 0.18383
PP x CON – REP 1 | H1 | 3 | 487.5 | 1.8 | 4.85 | 412.71 | 410.91 | 92.16 | 87.31 | 27.83 | 22.98 | 0.7368 | 5.32 | 13.29 | 7.97 | 37.5095 | 70.6421 | 0.14491
PP x CON – REP 1 | H1 | 4 | 606.25 | 1.8 | 4.85 | 536.47 | 534.67 | 124.41 | 119.56 | 35.85 | 31 | 0.74072 | 5.32 | 19.09 | 13.77 | 61.5792 | 77.0522 | 0.1271
PP x CON – REP 1 | H2 | 1 | 377.9 | 1.8 | 4.85 | 266.79 | 264.99 | 150.61 | 145.76 | 93.89 | 89.04 | 0.38913 | 5.32 | 23.93 | 18.61 | 33.8328 | 128.0409 | 0.33882
PP x CON – REP 1 | H2 | 2 | 262.95 | 1.8 | 4.85 | 302.97 | 301.17 | 78.33 | 73.48 | 58.96 | 54.11 | 0.26361 | 5.32 | 16.5 | 11.18 | 45.8231 | 175.9557 | 0.66916
PP x CON – REP 1 | H2 | 3 | 532.8 | 1.8 | 4.85 | 594.43 | 592.63 | 130.85 | 126 | 79.12 | 74.27 | 0.41056 | 5.32 | 30.2 | 24.88 | 117.0209 | 232.3016 | 0.436
PP x CON – REP 1 | H2 | 4 | 265.4 | 1.8 | 4.85 | 347.02 | 345.22 | 82.95 | 78.1 | 47.87 | 43.02 | 0.44917 | 5.32 | 11.21 | 5.89 | 26.0352 | 164.1232 | 0.6184
PP x CON – REP 1 | A | 1 | 107.8 | 1.8 | 4.85 | 117.69 | 115.89 | NA | NA | NA | NA | 0 | 5.32 | 27.92 | 22.6 | 22.6 | 93.29 | 0.8654
PP x CON – REP 1 | A | 2 | 22.05 | 1.8 | 4.85 | 27.21 | 25.41 | NA | NA | NA | NA | 0 | 5.32 | 7.5 | 2.18 | 2.18 | 23.23 | 1.0535
PP x CON – REP 1 | A | 3 | 42 | 1.8 | 4.85 | 241.92 | 240.12 | NA | NA | NA | NA | 0 | 5.32 | 48.48 | 43.16 | 43.16 | 196.96 | 4.6895
PP x CON – REP 1 | A | 4 | 144.55 | 1.8 | 4.85 | 143.43 | 141.63 | NA | NA | NA | NA | 0 | 5.32 | 27.96 | 22.64 | 22.64 | 118.99 | 0.82318
PP x CON – REP 2 | F | 1 | 275 | 1.8 | 4.85 | 55.184 | 53.384 | 12.738 | 7.888 | 7.812 | 2.962 | 0.62449 | 5.32 | 7.058 | 1.738 | 11.7623 | 8.2837 | 0.030123
PP x CON – REP 2 | F | 2 | 275 | 1.8 | 4.85 | 40.031 | 38.231 | 11.321 | 6.471 | 7.69 | 2.84 | 0.56112 | 5.32 | 6.44 | 1.12 | 6.617 | 10.1618 | 0.036952
PP x CON – REP 2 | F | 3 | 189.45 | 1.8 | 4.85 | 113.91 | 112.11 | 38.093 | 33.243 | 12.557 | 7.707 | 0.76816 | 5.32 | 10.219 | 4.899 | 16.5216 | 9.4698 | 0.049986
PP x CON – REP 2 | F | 4 | 89.45 | 1.8 | 4.85 | 21.266 | 19.466 | 21.266 | 16.416 | 21.266 | 16.416 | 0 | 5.32 | 19.054 | 13.734 | 16.2857 | 3.1803 | 0.035554
PP x CON – REP 2 | H1 | 1 | 650 | 1.8 | 4.85 | 483.77 | 481.97 | 112.76 | 107.91 | 32.523 | 27.673 | 0.74355 | 5.32 | 22.824 | 17.504 | 78.18 | 45.4189 | 0.069875
PP x CON – REP 2 | H1 | 2 | 487.5 | 1.8 | 4.85 | 480.7 | 478.9 | 100.11 | 95.26 | 30.16 | 25.31 | 0.73431 | 5.32 | 19.921 | 14.601 | 73.4035 | 53.8373 | 0.11044
PP x CON – REP 2 | H1 | 3 | 399.5 | 1.8 | 4.85 | 407.79 | 405.99 | 98.01 | 93.16 | 28.086 | 23.236 | 0.75058 | 5.32 | 16.786 | 11.466 | 49.9687 | 51.2935 | 0.12839
PP x CON – REP 2 | H1 | 4 | 195.55 | 1.8 | 4.85 | 171.37 | 169.57 | 48.588 | 43.738 | 24.404 | 19.554 | 0.55293 | 5.32 | 18.339 | 13.019 | 50.474 | 25.3359 | 0.12956
PP x CON – REP 2 | H2 | 1 | 726.65 | 1.8 | 4.85 | 830.47 | 828.67 | 200.37 | 195.52 | 91.32 | 86.47 | 0.55774 | 5.32 | 41.806 | 36.486 | 154.6382 | 211.8466 | 0.29154
PP x CON – REP 2 | H2 | 2 | 594.05 | 1.8 | 4.85 | 786.4 | 784.6 | 184.04 | 179.19 | 93.48 | 88.63 | 0.50539 | 5.32 | 37.907 | 32.587 | 142.6852 | 245.3895 | 0.41308
PP x CON – REP 2 | H2 | 3 | 105.35 | 1.8 | 4.85 | 92.09 | 90.29 | 92.09 | 87.24 | 92.09 | 87.24 | 0 | 5.32 | 14.02 | 8.7 | 9.0042 | 81.2858 | 0.77158
PP x CON – REP 2 | H2 | 4 | 272.25 | 1.8 | 4.85 | 282.13 | 280.33 | 98.37 | 93.52 | 50.162 | 45.312 | 0.51548 | 5.32 | 25.856 | 20.536 | 61.5575 | 74.2671 | 0.27279
PP x CON – REP 2 | A | 1 | 85.75 | 1.8 | 4.85 | 79.51 | 77.71 | 79.51 | 74.66 | 79.51 | 74.66 | 0 | 5.32 | 9.042 | 3.722 | 3.8741 | 73.8359 | 0.86106
PP x CON – REP 2 | A | 2 | 107.8 | 1.8 | 4.85 | 116.97 | 115.17 | 116.97 | 112.12 | 116.97 | 112.12 | 0 | 5.32 | 10.504 | 5.184 | 5.325 | 109.845 | 1.019
PP x CON – REP 2 | A | 3 | 147 | 1.8 | 4.85 | 153.28 | 151.48 | 153.28 | 148.43 | 153.28 | 148.43 | 0 | 5.32 | 11.872 | 6.552 | 6.6866 | 144.7934 | 0.98499
PP x CON – REP 2 | A | 4 | 134.75 | 1.8 | 4.85 | 148.53 | 146.73 | 148.53 | 143.68 | 148.53 | 143.68 | 0 | 5.32 | 10.312 | 4.992 | 5.098 | 141.632 | 1.0511
PP x BL – REP 1 | F | 1 | 237.5 | 1.8 | 4.85 | 155.36 | 153.56 | 36.9 | 32.05 | 14.2 | 9.35 | 0.70827 | 5.32 | 10.01 | 4.69 | 22.471 | 22.3273 | 0.09401
PP x BL – REP 1 | F | 2 | 287.5 | 1.8 | 4.85 | 235.04 | 233.24 | 58.02 | 53.17 | 16 | 11.15 | 0.7903 | 5.32 | 10.58 | 5.26 | 23.074 | 25.8376 | 0.08987
PP x BL – REP 1 | F | 3 | 262.5 | 1.8 | 4.85 | 237.12 | 235.32 | 68.29 | 63.44 | 15.39 | 10.54 | 0.83386 | 5.32 | 11.97 | 6.65 | 24.6671 | 14.4293 | 0.054969
PP x BL – REP 1 | F | 4 | 300 | 1.8 | 4.85 | 613.7 | 611.9 | 123.3 | 118.45 | 35.95 | 31.1 | 0.73744 | 5.32 | 16.59 | 11.27 | 58.2196 | 102.4397 | 0.34147
PP x BL – REP 1 | H1 | 1 | 689.15 | 1.8 | 4.85 | 323.56 | 321.76 | 93.17 | 88.32 | 28.09 | 23.24 | 0.73687 | 5.32 | 14.69 | 9.37 | 34.136 | 50.53 | 0.073322
PP x BL – REP 1 | H1 | 2 | 379.4 | 1.8 | 4.85 | 469.25 | 467.45 | 107.71 | 102.86 | 28.28 | 23.43 | 0.77221 | 5.32 | 14.03 | 8.71 | 39.5828 | 66.8954 | 0.17632
PP x BL – REP 1 | H1 | 3 | 526.45 | 1.8 | 4.85 | 359.23 | 357.43 | 76.02 | 71.17 | 38.25 | 33.4 | 0.5307 | 5.32 | 17.74 | 12.42 | 62.3757 | 105.3658 | 0.20014
PP x BL – REP 1 | H1 | 4 | 609.3 | 1.8 | 4.85 | 593.06 | 591.26 | 96.33 | 91.48 | 36.96 | 32.11 | 0.64899 | 5.32 | 23.35 | 18.03 | 116.5328 | 91.0029 | 0.14936
PP x BL – REP 1 | H2 | 1 | 176.9 | 1.8 | 4.85 | 277.56 | 275.76 | 90.26 | 85.41 | 62.53 | 57.68 | 0.32467 | 5.32 | 22.48 | 17.16 | 55.4038 | 130.8254 | 0.73954
PP x BL – REP 1 | H2 | 2 | 305.1 | 1.8 | 4.85 | 305.97 | 304.17 | 72.84 | 67.99 | 45.01 | 40.16 | 0.40932 | 5.32 | 19.05 | 13.73 | 61.4245 | 118.2411 | 0.38755
PP x BL – REP 1 | H2 | 3 | 214.9 | 1.8 | 4.85 | 171.88 | 170.08 | 41.96 | 37.11 | 29.31 | 24.46 | 0.34088 | 5.32 | 14.78 | 9.46 | 43.3564 | 68.747 | 0.3199
PP x BL – REP 1 | H2 | 4 | 204.35 | 1.8 | 4.85 | 175.73 | 173.93 | 46.76 | 41.91 | 38.53 | 33.68 | 0.19637 | 5.32 | 18.55 | 13.23 | 54.9056 | 84.8692 | 0.41531
PP x BL – REP 1 | A | 1 | 0 | 1.8 | 4.85 | NS | NS | NS | NS | NS | NS | NS | NS | NS | NS | NS | NS | NS
PP x BL – REP 1 | A | 2 | 9.8 | 1.8 | 4.85 | 13.84 | 12.04 | NA | NA | NA | NA | 0 | 5.32 | 6.14 | 0.82 | 0.82 | 11.22 | 1.1449
PP x BL – REP 1 | A | 3 | 50 | 1.8 | 4.85 | 14.5 | 12.7 | NA | NA | NA | NA | 0 | 5.32 | 6.76 | 1.44 | 1.44 | 11.26 | 0.2252
PP x BL – REP 1 | A | 4 | 22.05 | 1.8 | 4.85 | 21.8 | 20 | NA | NA | NA | NA | 0 | 5.32 | 12.37 | 7.05 | 7.05 | 12.95 | 0.5873
PP x BL – REP 2 | F | 1 | 387.5 | 1.8 | 4.85 | 60.4 | 58.6 | 22.147 | 17.297 | 12.51 | 7.66 | 0.55715 | 5.32 | 8.94 | 3.62 | 12.2641 | 13.687 | 0.035321
PP x BL – REP 2 | F | 2 | 525 | 1.8 | 4.85 | 187.19 | 185.39 | 46.018 | 41.168 | 15.07 | 10.22 | 0.75175 | 5.32 | 9.63 | 4.31 | 19.409 | 26.6142 | 0.050694
PP x BL – REP 2 | F | 3 | 194.6 | 1.8 | 4.85 | 59.62 | 57.82 | 23.377 | 18.527 | 9.46 | 4.61 | 0.75117 | 5.32 | 7.64 | 2.32 | 7.2404 | 7.1467 | 0.036725
PP x BL – REP 2 | F | 4 | 387.5 | 1.8 | 4.85 | 196.37 | 194.57 | 45.215 | 40.365 | 13.81 | 8.96 | 0.77803 | 5.32 | 10.24 | 4.92 | 23.7157 | 19.4739 | 0.050255
PP x BL – REP 2 | H1 | 1 | 537.5 | 1.8 | 4.85 | 457.57 | 455.77 | 99.31 | 94.46 | 24.7 | 19.85 | 0.78986 | 5.32 | 18.3 | 12.98 | 62.6286 | 33.1478 | 0.06167
PP x BL – REP 2 | H1 | 2 | 337.5 | 1.8 | 4.85 | 238.76 | 236.96 | 54.199 | 49.349 | 16.36 | 11.51 | 0.76676 | 5.32 | 11.69 | 6.37 | 30.5869 | 24.6808 | 0.073128
PP x BL – REP 2 | H1 | 3 | 492.15 | 1.8 | 4.85 | 323.55 | 321.75 | 69.61 | 64.76 | 18.61 | 13.76 | 0.78752 | 5.32 | 13.52 | 8.2 | 40.7404 | 27.624 | 0.056129
PP x BL – REP 2 | H1 | 4 | 425 | 1.8 | 4.85 | 338.57 | 336.77 | 66.58 | 61.73 | 17.23 | 12.38 | 0.79945 | 5.32 | 11.12 | 5.8 | 31.6421 | 35.8974 | 0.084464
PP x BL – REP 2 | H2 | 1 | 483.8 | 1.8 | 4.85 | 445.17 | 443.37 | 114.06 | 109.21 | 53.73 | 48.88 | 0.55242 | 5.32 | 18.51 | 13.19 | 53.5487 | 144.894 | 0.29949
PP x BL – REP 2 | H2 | 2 | 439.45 | 1.8 | 4.85 | 512.69 | 510.89 | 143.23 | 138.38 | 80.02 | 75.17 | 0.45679 | 5.32 | 14.89 | 9.57 | 35.3318 | 242.191 | 0.55112
PP x BL – REP 2 | H2 | 3 | 209.3 | 1.8 | 4.85 | 210.02 | 208.22 | 60.63 | 55.78 | 27.34 | 22.49 | 0.59681 | 5.32 | 16.86 | 11.54 | 43.0774 | 40.875 | 0.19529
PP x BL – REP 2 | H2 | 4 | 453.65 | 1.8 | 4.85 | 480.53 | 478.73 | 128.01 | 123.16 | 55.01 | 50.16 | 0.59272 | 5.32 | 24.46 | 19.14 | 74.3983 | 120.5765 | 0.26579
PP x BL – REP 2 | A | 1 | 341.55 | 1.8 | 4.85 | 414.08 | 412.28 | 116.33 | 111.48 | 97.02 | 92.17 | 0.17321 | 5.32 | 9.83 | 4.51 | 16.6791 | 324.1879 | 0.94917
PP x BL – REP 2 | A | 2 | 260.2 | 1.8 | 4.85 | 261.52 | 259.72 | 74.43 | 69.58 | 64.97 | 60.12 | 0.13596 | 5.32 | 9.02 | 3.7 | 13.8109 | 210.5979 | 0.80937
PP x BL – REP 2 | A | 3 | 346.95 | 1.8 | 4.85 | 482.63 | 480.83 | 115.69 | 110.84 | 84.89 | 80.04 | 0.27788 | 5.32 | 13.62 | 8.3 | 36.0059 | 311.2121 | 0.89699
PP x BL – REP 2 | A | 4 | 348.9 | 1.8 | 4.85 | 379.83 | 378.03 | 95.29 | 90.44 | 76.99 | 72.14 | 0.20234 | 5.32 | 15.18 | 9.86 | 41.2138 | 260.3241 | 0.74613
PP x CTRL | F | 1 | 200 | 1.8 | 4.85 | 30.03 | 28.23 | NA | NA | NA | NA | 0 | 5.32 | 19.95 | 14.63 | 14.63 | 13.6 | 0.068
PP x CTRL | F | 2 | 312.5 | 1.8 | 4.85 | 128.53 | 126.73 | 32.485 | 27.635 | 13.57 | 8.72 | 0.68446 | 5.32 | 8.57 | 3.25 | 14.904 | 25.0846 | 0.080271
PP x CTRL | F | 3 | 187.5 | 1.8 | 4.85 | 27.15 | 25.35 | NA | NA | NA | NA | 0 | 5.32 | 21.54 | 16.22 | 16.22 | 9.13 | 0.048693
PP x CTRL | F | 4 | 137.5 | 1.8 | 4.85 | 33.21 | 31.41 | NA | NA | NA | NA | 0 | 5.32 | 25.41 | 20.09 | 20.09 | 11.32 | 0.082327
PP x CTRL | H1 | 1 | 500 | 1.8 | 4.85 | 337.97 | 336.17 | 85.73 | 80.88 | 34.019 | 29.169 | 0.63935 | 5.32 | 18.4 | 13.08 | 54.3658 | 66.8724 | 0.13374
PP x CTRL | H1 | 2 | 437.5 | 1.8 | 4.85 | 445.24 | 443.44 | 110.79 | 105.94 | 43.204 | 38.354 | 0.63796 | 5.32 | 26.38 | 21.06 | 88.1522 | 72.3886 | 0.16546
PP x CTRL | H1 | 3 | 562.5 | 1.8 | 4.85 | 524.9 | 523.1 | 141.24 | 136.39 | 45.757 | 40.907 | 0.70007 | 5.32 | 30.73 | 25.41 | 97.4556 | 59.436 | 0.10566
PP x CTRL | H1 | 4 | 750 | 1.8 | 4.85 | 783.22 | 781.42 | 164.62 | 159.77 | 63.8 | 58.95 | 0.63103 | 5.32 | 39.5 | 34.18 | 167.1712 | 121.1477 | 0.16153
PP x CTRL | H2 | 1 | 334.3 | 1.8 | 4.85 | 295.07 | 293.27 | 77.54 | 72.69 | 49.41 | 44.56 | 0.38699 | 5.32 | 22.81 | 17.49 | 70.5639 | 109.2147 | 0.3267
PP x CTRL | H2 | 2 | 391.65 | 1.8 | 4.85 | 486.18 | 484.38 | 126.19 | 121.34 | 77.09 | 72.24 | 0.40465 | 5.32 | 32.27 | 26.95 | 107.5823 | 180.7942 | 0.46162
PP x CTRL | H2 | 3 | 473 | 1.8 | 4.85 | 646.02 | 644.22 | 160.81 | 155.96 | 110.95 | 106.1 | 0.3197 | 5.32 | 27.55 | 22.23 | 91.8249 | 346.4397 | 0.73243
PP x CTRL | H2 | 4 | 376.65 | 1.8 | 4.85 | 385.76 | 383.96 | 110.55 | 105.7 | 88.1 | 83.25 | 0.21239 | 5.32 | 25.23 | 19.91 | 72.324 | 230.0854 | 0.61087
PP x CTRL | A | 1 | 49 | 1.8 | 4.85 | 47.05 | 45.25 | NA | NA | NA | NA | 0 | 5.32 | 16.11 | 10.79 | 10.79 | 34.46 | 0.70327
PP x CTRL | A | 2 | 117.6 | 1.8 | 4.85 | 128.98 | 127.18 | NA | NA | NA | NA | 0 | 5.32 | 29.42 | 24.1 | 24.1 | 103.08 | 0.87653
PP x CTRL | A | 3 | 95.55 | 1.8 | 4.85 | 79.97 | 78.17 | NA | NA | NA | NA | 0 | 5.32 | 7.94 | 2.62 | 2.62 | 75.55 | 0.79069
PP x CTRL | A | 4 | 36.75 | 1.8 | 4.85 | 29.48 | 27.68 | NA | NA | NA | NA | 0 | 5.32 | 7.45 | 2.13 | 2.13 | 25.55 | 0.69524
MP x CON – REP 1 | F | 1 | 275 | 1.8 | 4.85 | 32.701 | 30.901 | 10.394 | 5.544 | 10.303 | 5.453 | 0.016414 | 5.32 | 9.344 | 4.024 | 22.4289 | 7.9649 | 0.028963
MP x CON – REP 1 | F | 2 | 175 | 1.8 | 4.85 | 29.379 | 27.579 | 9.746 | 4.896 | 9.669 | 4.819 | 0.015727 | 5.32 | 8.259 | 2.939 | 16.5553 | 10.59 | 0.060514
MP x CON – REP 1 | F | 3 | 200 | 1.8 | 4.85 | 27.004 | 25.204 | 9.779 | 4.929 | 9.718 | 4.868 | 0.012376 | 5.32 | 8.746 | 3.426 | 17.5185 | 7.3735 | 0.036868
MP x CON – REP 1 | F | 4 | 237.5 | 1.8 | 4.85 | 36.106 | 34.306 | 12.122 | 7.272 | 11.969 | 7.119 | 0.02104 | 5.32 | 8.739 | 3.419 | 16.1293 | 17.4549 | 0.073494
MP x CON – REP 1 | H1 | 1 | 437.5 | 1.8 | 4.85 | 407.78 | 405.98 | 106.59 | 101.74 | 60.45 | 55.6 | 0.45351 | 5.32 | 27.013 | 21.693 | 86.563 | 135.3014 | 0.30926
MP x CON – REP 1 | H1 | 2 | 475 | 1.8 | 4.85 | 180.29 | 178.49 | 48.359 | 43.509 | 27.648 | 22.798 | 0.47602 | 5.32 | 19.917 | 14.597 | 59.8823 | 33.6435 | 0.070828
MP x CON – REP 1 | H1 | 3 | 350 | 1.8 | 4.85 | 382.94 | 381.14 | 99.94 | 95.09 | 57.727 | 52.877 | 0.44393 | 5.32 | 20.606 | 15.286 | 61.2694 | 150.6723 | 0.43049
MP x CON – REP 1 | H1 | 4 | 337.5 | 1.8 | 4.85 | 317.77 | 315.97 | 70.24 | 65.39 | 35.683 | 30.833 | 0.52848 | 5.32 | 21.144 | 15.824 | 76.4629 | 72.5248 | 0.21489
MP x CON – REP 1 | H2 | 1 | 0 | 1.8 | 4.85 | NP | NP | NP | NP | NP | NP | NP | NP | NP | NP | NP | NP | NP
MP x CON – REP 1 | H2 | 2 | 537.5 | 1.8 | 4.85 | 387.7 | 385.9 | 80.48 | 75.63 | 62.68 | 57.83 | 0.23536 | 5.32 | 14.821 | 9.501 | 48.4786 | 246.5974 | 0.45879
MP x CON – REP 1 | H2 | 3 | 337.5 | 1.8 | 4.85 | 286.94 | 285.14 | 68.64 | 63.79 | 60.73 | 55.88 | 0.124 | 5.32 | 11.557 | 6.237 | 27.8793 | 221.9032 | 0.65749
MP x CON – REP 1 | H2 | 4 | 75 | 1.8 | 4.85 | 56.972 | 55.172 | 15.855 | 11.005 | 15.783 | 10.933 | 0.0065425 | 5.32 | 11.56 | 6.24 | 31.2834 | 23.5277 | 0.3137
MP x CON – REP 1 | A | 1 | 125 | 1.8 | 4.85 | 107.29 | 105.49 | 31.309 | 26.459 | 31.147 | 26.297 | 0.0061227 | 5.32 | 10.641 | 5.321 | 21.2144 | 83.6297 | 0.66904
MP x CON – REP 1 | A | 2 | 137.5 | 1.8 | 4.85 | 202.54 | 200.74 | 45.348 | 40.498 | 43.087 | 38.237 | 0.05583 | 5.32 | 9.123 | 3.803 | 18.8507 | 170.682 | 1.2413
MP x CON – REP 1 | A | 3 | 175 | 1.8 | 4.85 | 155.86 | 154.06 | 44.92 | 40.07 | 44.579 | 39.729 | 0.0085101 | 5.32 | 12.719 | 7.399 | 28.4475 | 124.3015 | 0.71029
MP x CON – REP 1 | A | 4 | 275 | 1.8 | 4.85 | 182.68 | 180.88 | 43.446 | 38.596 | 42.959 | 38.109 | 0.012618 | 5.32 | 7.927 | 2.607 | 12.2177 | 166.38 | 0.60502
MP x CON – REP 2 | F | 1 | 312.5 | 1.8 | 4.85 | 60.14 | 58.34 | 20.799 | 15.949 | 15.056 | 10.206 | 0.36009 | 5.32 | 11.497 | 6.177 | 22.5949 | 14.7377 | 0.047161
MP x CON – REP 2 | F | 2 | 237.5 | 1.8 | 4.85 | 74.34 | 72.54 | 21.929 | 17.079 | 11.894 | 7.044 | 0.58756 | 5.32 | 9.262 | 3.942 | 16.7429 | 13.1752 | 0.055474
MP x CON – REP 2 | F | 3 | 237.5 | 1.8 | 4.85 | 67.61 | 65.81 | 19.997 | 15.147 | 13.306 | 8.456 | 0.44174 | 5.32 | 7.142 | 1.822 | 7.9161 | 28.8231 | 0.12136
MP x CON – REP 2 | F | 4 | 232.5 | 1.8 | 4.85 | 40.426 | 38.626 | 10.471 | 5.621 | 10.167 | 5.317 | 0.054083 | 5.32 | 6.902 | 1.582 | 10.8711 | 25.6659 | 0.11039
MP x CON – REP 2 | H1 | 1 | 387.5 | 1.8 | 4.85 | 246.89 | 245.09 | 55.055 | 50.205 | 29.395 | 24.545 | 0.5111 | 5.32 | 18.483 | 13.163 | 64.2589 | 55.5645 | 0.14339
MP x CON – REP 2 | H1 | 2 | 650 | 1.8 | 4.85 | 638.66 | 636.86 | 116.97 | 112.12 | 42.986 | 38.136 | 0.65986 | 5.32 | 22.056 | 16.736 | 95.0632 | 121.5555 | 0.18701
MP x CON – REP 2 | H1 | 3 | 675 | 1.8 | 4.85 | 503.66 | 501.86 | 93.49 | 88.64 | 32.703 | 27.853 | 0.68577 | 5.32 | 17.551 | 12.231 | 69.2492 | 88.4483 | 0.13103
MP x CON – REP 2 | H1 | 4 | RI | 1.8 | 4.85 | 293.83 | 292.03 | 61.15 | 56.3 | 22.31 | 17.46 | 0.68988 | 5.32 | 14.465 | 9.145 | 47.4354 | 43.1302 | RI
MP x CON – REP 2 | H2 | 1 | 75 | 1.8 | 4.85 | 45.557 | 43.757 | 9.926 | 5.076 | 9.859 | 5.009 | 0.013199 | 5.32 | 8.951 | 3.631 | 31.3006 | 11.8789 | 0.15838
MP x CON – REP 2 | H2 | 2 | 87.5 | 1.8 | 4.85 | 80.13 | 78.33 | 21.423 | 16.573 | 21.308 | 16.458 | 0.006939 | 5.32 | 5.724 | 0.404 | 1.9095 | 75.877 | 0.86717
MP x CON – REP 2 | H2 | 3 | 0 | 1.8 | 4.85 | NP | NP | NP | NP | NP | NP | NP | NP | NP | NP | NP | NP | NP
MP x CON – REP 2 | H2 | 4 | 0 | 1.8 | 4.85 | NP | NP | NP | NP | NP | NP | NP | NP | NP | NP | NP | NP | NP
MP x CON – REP 2 | A | 1 | 175 | 1.8 | 4.85 | 114.08 | 112.28 | 23.577 | 18.727 | 23.448 | 18.598 | 0.0068884 | 5.32 | 14.733 | 9.413 | 56.4368 | 55.0698 | 0.31468
MP x CON – REP 2 | A | 2 | 206.25 | 1.8 | 4.85 | 199.63 | 197.83 | 55.74 | 50.89 | 53.904 | 49.054 | 0.036078 | 5.32 | 10.721 | 5.401 | 20.9959 | 169.6969 | 0.82277
MP x CON – REP 2 | A | 3 | 425 | 1.8 | 4.85 | 520.43 | 518.63 | 122.69 | 117.84 | 95.26 | 90.41 | 0.23277 | 5.32 | 18.778 | 13.458 | 59.2305 | 338.6763 | 0.79689
MP x CON – REP 2 | A | 4 | 233.55 | 1.8 | 4.85 | 428.77 | 426.97 | 91.5 | 86.65 | 77.88 | 73.03 | 0.15718 | 5.32 | 25.479 | 20.159 | 99.334 | 260.5231 | 1.1155
MP x BL – REP 1 | F | 1 | 237.5 | 1.8 | 4.85 | 44.353 | 42.553 | 11.561 | 6.711 | 11.074 | 6.224 | 0.072567 | 5.32 | 9.304 | 3.984 | 25.2617 | 14.2034 | 0.059804
MP x BL – REP 1 | F | 2 | 262.5 | 1.8 | 4.85 | 49.219 | 47.419 | 12.687 | 7.837 | 11.642 | 6.792 | 0.13334 | 5.32 | 7.862 | 2.542 | 15.3808 | 25.7153 | 0.097963
MP x BL – REP 1 | F | 3 | 287.5 | 1.8 | 4.85 | 54.147 | 52.347 | 13.654 | 8.804 | 13.051 | 8.201 | 0.068492 | 5.32 | 8.17 | 2.85 | 16.9456 | 31.8161 | 0.11066
MP x BL – REP 1 | F | 4 | 275 | 1.8 | 4.85 | 49.965 | 48.165 | 14.745 | 9.895 | 14.089 | 9.239 | 0.066296 | 5.32 | 8.092 | 2.772 | 13.493 | 31.4788 | 0.11447
MP x BL – REP 1 | H1 | 1 | 408.8 | 1.8 | 4.85 | 219.43 | 217.63 | 58.143 | 53.293 | 49.967 | 45.117 | 0.15342 | 5.32 | 17.652 | 12.332 | 50.3596 | 133.8825 | 0.3275
MP x BL – REP 1 | H1 | 2 | 496.8 | 1.8 | 4.85 | 396.08 | 394.28 | 104.96 | 100.11 | 75.82 | 70.97 | 0.29108 | 5.32 | 20.074 | 14.754 | 58.1082 | 221.4049 | 0.44566
MP x BL – REP 1 | H1 | 3 | 434.25 | 1.8 | 4.85 | 285.21 | 283.41 | 68.88 | 64.03 | 54.762 | 49.912 | 0.22049 | 5.32 | 18.217 | 12.897 | 57.0848 | 163.836 | 0.37729
MP x BL – REP 1 | H1 | 4 | 455.85 | 1.8 | 4.85 | 313.19 | 311.39 | 91.38 | 86.53 | 72.49 | 67.64 | 0.21831 | 5.32 | 22.857 | 17.537 | 63.1093 | 180.3025 | 0.39553
MP x BL – REP 1 | H2 | 1 | 0 | 1.8 | 4.85 | NS | NS | NS | NS | NS | NS | NS | NS | NS | NS | NS | NS | NS
MP x BL – REP 1 | H2 | 2 | 0 | 1.8 | 4.85 | NS | NS | NS | NS | NS | NS | NS | NS | NS | NS | NS | NS | NS
MP x BL – REP 1 | H2 | 3 | 73.5 | 1.8 | 4.85 | 12.209 | 10.409 | NA | NA | NA | NA | 0 | 5.32 | 6.061 | 0.741 | 0.741 | 9.668 | 0.13154
MP x BL – REP 1 | H2 | 4 | 14.7 | 1.8 | 4.85 | 11.506 | 9.706 | NA | NA | NA | NA | 0 | 5.32 | 5.872 | 0.552 | 0.552 | 9.154 | 0.62272
MP x BL – REP 1 | A | 1 | 0 | 1.8 | 4.85 | NS | NS | NS | NS | NS | NS | NS | NS | NS | NS | NS | NS | NS
MP x BL – REP 1 | A | 2 | 0 | 1.8 | 4.85 | NS | NS | NS | NS | NS | NS | NS | NS | NS | NS | NS | NS | NS
MP x BL – REP 1 | A | 3 | 0 | 1.8 | 4.85 | NS | NS | NS | NS | NS | NS | NS | NS | NS | NS | NS | NS | NS
MP x BL – REP 1 | A | 4 | 0 | 1.8 | 4.85 | NS | NS | NS | NS | NS | NS | NS | NS | NS | NS | NS | NS | NS
MP x BL – REP 2 | F | 1 | 237.5 | 1.8 | 4.85 | 54.665 | 52.865 | 12.591 | 7.741 | 12.538 | 7.688 | 0.0068467 | 5.32 | 9.162 | 3.842 | 26.2379 | 26.2652 | 0.11059
MP x BL – REP 2 | F | 2 | 187.5 | 1.8 | 4.85 | 40.595 | 38.795 | 10.923 | 6.073 | 10.892 | 6.042 | 0.0051046 | 5.32 | 7.437 | 2.117 | 13.5236 | 25.0733 | 0.13372
MP x BL – REP 2 | F | 3 | 150 | 1.8 | 4.85 | 69.03 | 67.23 | 15.841 | 10.991 | 15.82 | 10.97 | 0.0019107 | 5.32 | 9.436 | 4.116 | 25.1768 | 41.9247 | 0.2795
MP x BL – REP 2 | F | 4 | 150 | 1.8 | 4.85 | 39.328 | 37.528 | 9.983 | 5.133 | 9.966 | 5.116 | 0.0033119 | 5.32 | 9.596 | 4.276 | 31.2624 | 6.1413 | 0.040942
MP x BL – REP 2 | H1 | 1 | 531.1 | 1.8 | 4.85 | 343.96 | 342.16 | 92.82 | 87.97 | 79.29 | 74.44 | 0.1538 | 5.32 | 22.225 | 16.905 | 65.7521 | 223.7828 | 0.42136
MP x BL – REP 2 | H1 | 2 | 585.75 | 1.8 | 4.85 | 492.5 | 490.7 | 102.54 | 97.69 | 74.56 | 69.71 | 0.28642 | 5.32 | 20.534 | 15.214 | 76.4204 | 273.7352 | 0.46732
MP x BL – REP 2 | H1 | 3 | 489.65 | 1.8 | 4.85 | 338.208 | 336.408 | 81.73 | 76.88 | 62.47 | 57.62 | 0.25052 | 5.32 | 15.06 | 9.74 | 42.6198 | 209.5111 | 0.42788
MP x BL – REP 2 | H1 | 4 | 402.9 | 1.8 | 4.85 | 294.34 | 292.54 | 94.53 | 89.68 | 76.1 | 71.25 | 0.20551 | 5.32 | 17.424 | 12.104 | 39.4838 | 192.9368 | 0.47887
MP x BL – REP 2 | H2 | 1 | 0 | 1.8 | 4.85 | NS | NS | NS | NS | NS | NS | NS | NS | NS | NS | NS | NS | NS
MP x BL – REP 2 | H2 | 2 | 0 | 1.8 | 4.85 | 30.094 | 28.294 | NA | NA | NA | NA | 0 | 5.32 | 7.942 | 2.622 | 2.622 | 25.672 | RI
MP x BL – REP 2 | H2 | 3 | 4.9 | 1.8 | 4.85 | 8.731 | 6.931 | NA | NA | NA | NA | 0 | 5.32 | 5.562 | 0.242 | 0.242 | 6.689 | 1.3651
MP x BL – REP 2 | H2 | 4 | 26.95 | 1.8 | 4.85 | 19.842 | 18.042 | NA | NA | NA | NA | 0 | 5.32 | 7.015 | 1.695 | 1.695 | 16.347 | 0.60657
MP x BL – REP 2 | A | 1 | 0 | 1.8 | 4.85 | NS | NS | NS | NS | NS | NS | NS | NS | NS | NS | NS | NS | NS
MP x BL – REP 2 | A | 2 | 0 | 1.8 | 4.85 | NS | NS | NS | NS | NS | NS | NS | NS | NS | NS | NS | NS | NS
MP x BL – REP 2 | A | 3 | 0 | 1.8 | 4.85 | NS | NS | NS | NS | NS | NS | NS | NS | NS | NS | NS | NS | NS
MP x BL – REP 2 | A | 4 | 0 | 1.8 | 4.85 | NS | NS | NS | NS | NS | NS | NS | NS | NS | NS | NS | NS | NS
MP x CTRL | F | 1 | 150 | 1.8 | 4.85 | 20.048 | 18.248 | 7.223 | 2.373 | 7.239 | 2.389 | -0.0067425 | 5.32 | 6.705 | 1.385 | 10.6504 | 7.7206 | 0.051471
MP x CTRL | F | 2 | 212.5 | 1.8 | 4.85 | 23.406 | 21.606 | 7.279 | 2.429 | 7.287 | 2.437 | -0.0032935 | 5.32 | 6.648 | 1.328 | 11.8126 | 9.8646 | 0.046422
MP x CTRL | F | 3 | 306.25 | 1.8 | 4.85 | 38.518 | 36.718 | 8.983 | 4.133 | 8.982 | 4.132 | 0.00024195 | 5.32 | 6.853 | 1.533 | 13.6193 | 23.0898 | 0.075395
MP x CTRL | F | 4 | 212.5 | 1.8 | 4.85 | 30.023 | 28.223 | 8.771 | 3.921 | 8.768 | 3.918 | 0.00076511 | 5.32 | 7.091 | 1.771 | 12.7475 | 15.4539 | 0.072724
MP x CTRL | H1 | 1 | 762.5 | 1.8 | 4.85 | 580.96 | 579.16 | 120.03 | 115.18 | 91.01 | 86.16 | 0.25195 | 5.32 | 26.042 | 20.722 | 104.1965 | 329.0421 | 0.43153
MP x CTRL | H1 | 2 | 412.5 | 1.8 | 4.85 | 225.57 | 223.77 | 63.19 | 58.34 | 42.589 | 37.739 | 0.35312 | 5.32 | 27.142 | 21.822 | 83.7009 | 61.0515 | 0.148
MP x CTRL | H1 | 3 | 337.5 | 1.8 | 4.85 | 116.96 | 115.16 | 22.887 | 18.037 | 21.613 | 16.763 | 0.070633 | 5.32 | 12.372 | 7.052 | 45.0246 | 62.0014 | 0.18371
MP x CTRL | H1 | 4 | 268.75 | 1.8 | 4.85 | 75.77 | 73.97 | 17.573 | 12.723 | 17.548 | 12.698 | 0.0019649 | 5.32 | 13.916 | 8.596 | 49.9761 | 23.8485 | 0.088739
MP x CTRL | H2 | 1 | NP | NP | NP | NP | NP | NP | NP | NP | NP | NP | NP | NP | NP | NP | NP | NP
MP x CTRL | H2 | 2 | 417.5 | 1.8 | 4.85 | 332.01 | 330.21 | 77.77 | 72.92 | 71.94 | 67.09 | 0.079951 | 5.32 | 13.845 | 8.525 | 38.6045 | 265.205 | 0.63522
MP x CTRL | H2 | 3 | 237.5 | 1.8 | 4.85 | 176.93 | 175.13 | 39.541 | 34.691 | 39.515 | 34.665 | 0.00074947 | 5.32 | 15.808 | 10.488 | 52.9464 | 122.0523 | 0.5139
MP x CTRL | H2 | 4 | 106.25 | 1.8 | 4.85 | 90.86 | 89.06 | 23.306 | 18.456 | 23.316 | 18.466 | -0.00054183 | 5.32 | 6.335 | 1.015 | 4.8979 | 84.2103 | 0.79257
MP x CTRL | A | 1 | 212.5 | 1.8 | 4.85 | 261.19 | 259.39 | 59.747 | 54.897 | 59.758 | 54.908 | -0.00020038 | 5.32 | 17.821 | 12.501 | 59.0676 | 200.3744 | 0.94294
MP x CTRL | A | 2 | 168.75 | 1.8 | 4.85 | 186.53 | 184.73 | 44.424 | 39.574 | 44.402 | 39.552 | 0.00055592 | 5.32 | 8.887 | 3.567 | 16.6506 | 167.9767 | 0.99542
MP x CTRL | A | 3 | 100 | 1.8 | 4.85 | 132.55 | 130.75 | 30.914 | 26.064 | 30.944 | 26.094 | -0.001151 | 5.32 | 7.038 | 1.718 | 8.6183 | 122.2822 | 1.2228
MP x CTRL | A | 4 | 150 | 1.8 | 4.85 | 166.58 | 164.78 | 38.649 | 33.799 | 38.657 | 33.807 | -0.00023669 | 5.32 | 13.612 | 8.292 | 40.4259 | 124.3931 | 0.82929
BS x CON – REP 1 | F | 1 | NP | NP | NP | NP | NP | NP | NP | NP | NP | NP | NP | NP | NP | NP | NP | NP
BS x CON – REP 1 | F | 2 | NP | NP | NP | NP | NP | NP | NP | NP | NP | NP | NP | NP | NP | NP | NP | NP
BS x CON – REP 1 | F | 3 | NP | NP | NP | NP | NP | NP | NP | NP | NP | NP | NP | NP | NP | NP | NP | NP
BS x CON – REP 1 | F | 4 | NP | NP | NP | NP | NP | NP | NP | NP | NP | NP | NP | NP | NP | NP | NP | NP
BS x CON – REP 1 | H1 | 1 | 775 | 1.8 | 4.85 | 702.65 | 700.85 | 163.52 | 158.67 | 146.03 | 141.18 | 0.11023 | 5.32 | 57.787 | 52.467 | 231.7483 | 391.8479 | 0.50561
BS x CON – REP 1 | H1 | 2 | 1062.5 | 1.8 | 4.85 | 1364.897 | 1363.097 | 263.14 | 258.29 | 243.34 | 238.49 | 0.076658 | 5.32 | 123.54 | 118.22 | 623.893 | 634.7117 | 0.59738
BS x CON – REP 1 | H1 | 3 | 712.5 | 1.8 | 4.85 | 689.73 | 687.93 | 201.31 | 196.46 | 182.39 | 177.54 | 0.096305 | 5.32 | 49.018 | 43.698 | 153.0142 | 468.665 | 0.65778
BS x CON – REP 1 | H1 | 4 | 1000 | 1.8 | 4.85 | 935.64 | 933.84 | 195.36 | 190.51 | 175.84 | 170.99 | 0.10246 | 5.32 | 41.178 | 35.858 | 175.7684 | 662.3887 | 0.66239
BS x CON – REP 1 | H2 | 1 | 0 | 1.8 | 4.85 | NS | NS | NS | NS | NS | NS | NS | NS | NS | NS | NS | NS | NS
BS x CON – REP 1 | H2 | 2 | 0 | 1.8 | 4.85 | NS | NS | NS | NS | NS | NS | NS | NS | NS | NS | NS | NS | NS
BS x CON – REP 1 | H2 | 3 | 0 | 1.8 | 4.85 | NS | NS | NS | NS | NS | NS | NS | NS | NS | NS | NS | NS | NS
BS x CON – REP 1 | H2 | 4 | 0 | 1.8 | 4.85 | NS | NS | NS | NS | NS | NS | NS | NS | NS | NS | NS | NS | NS
BS x CON – REP 1 | A | 1 | 0 | 1.8 | 4.85 | NS | NS | NS | NS | NS | NS | NS | NS | NS | NS | NS | NS | NS
BS x CON – REP 1 | A | 2 | 0 | 1.8 | 4.85 | NS | NS | NS | NS | NS | NS | NS | NS | NS | NS | NS | NS | NS
BS x CON – REP 1 | A | 3 | 0 | 1.8 | 4.85 | NS | NS | NS | NS | NS | NS | NS | NS | NS | NS | NS | NS | NS
BS x CON – REP 1 | A | 4 | 0 | 1.8 | 4.85 | NS | NS | NS | NS | NS | NS | NS | NS | NS | NS | NS | NS | NS
BS x CON – REP 2 | F | 1 | 62.5 | 1.8 | 4.85 | 26.785 | 24.985 | NA | NA | NA | NA | 0 | 5.32 | 10.857 | 5.537 | 5.537 | 19.448 | 0.31117
BS x CON – REP 2 | F | 2 | 125 | 1.8 | 4.85 | 79.03 | 77.23 | 22.551 | 17.701 | 22.636 | 17.786 | -0.004802 | 5.32 | 14.817 | 9.497 | 41.4357 | 36.1652 | 0.28932
BS x CON – REP 2 | F | 3 | 125 | 1.8 | 4.85 | 71.21 | 69.41 | 19.515 | 14.665 | 19.561 | 14.711 | -0.0031367 | 5.32 | 17.239 | 11.919 | 56.4131 | 13.2146 | 0.10572
BS x CON – REP 2 | F | 4 | 175 | 1.8 | 4.85 | 129.73 | 127.93 | 35.108 | 30.258 | 35.242 | 30.392 | -0.0044286 | 5.32 | 30.151 | 24.831 | 104.9848 | 23.5118 | 0.13435
BS x CON – REP 2 | H1 | 1 | 1088.45 | 1.8 | 4.85 | 1361.59 | 1359.79 | 238.01 | 233.16 | 213.19 | 208.34 | 0.10645 | 5.32 | 41.063 | 35.743 | 208.4533 | 1006.5864 | 0.92479
BS x CON – REP 2 | H1 | 2 | 1212.7 | 1.8 | 4.85 | 1202.73 | 1200.93 | 277.99 | 273.14 | 251.65 | 246.8 | 0.096434 | 5.32 | 36.673 | 31.353 | 137.8515 | 947.2679 | 0.78112
BS x CON – REP 2 | H1 | 3 | 1190.65 | 1.8 | 4.85 | 1370 | 1368.2 | 285.84 | 280.99 | 266.71 | 261.86 | 0.068081 | 5.32 | 88.24 | 82.92 | 403.7551 | 871.2969 | 0.73178
BS x CON – REP 2 | H1 | 4 | 911.5 | 1.8 | 4.85 | 991.49 | 989.69 | 275.12 | 270.27 | 257.25 | 252.4 | 0.066119 | 5.32 | 117.27 | 111.95 | 409.9449 | 514.3078 | 0.56424
BS x CON – REP 2 | H2 | 1 | 63.7 | 1.8 | 4.85 | 77.02 | 75.22 | NA | NA | NA | NA | 0 | 5.32 | 30.717 | 25.397 | 25.397 | 49.823 | 0.78215
BS x CON – REP 2 | H2 | 2 | 63.7 | 1.8 | 4.85 | 80.06 | 78.26 | NA | NA | NA | NA | 0 | 5.32 | 39.147 | 33.827 | 33.827 | 44.433 | 0.69754
BS x CON – REP 2 | H2 | 3 | 4.9 | 1.8 | 4.85 | 9.927 | 8.127 | NA | NA | NA | NA | 0 | 5.32 | 7.104 | 1.784 | 1.784 | 6.343 | 1.2945
BS x CON – REP 2 | H2 | 4 | 0 | 1.8 | 4.85 | NS | NS | NS | NS | NS | NS | NS | NS | NS | NS | NS | NS | NS
BS x CON – REP 2 | A | 1 | 0 | 1.8 | 4.85 | NS | NS | NS | NS | NS | NS | NS | NS | NS | NS | NS | NS | NS
BS x CON – REP 2 | A | 2 | 0 | 1.8 | 4.85 | NS | NS | NS | NS | NS | NS | NS | NS | NS | NS | NS | NS | NS
BS x CON – REP 2 | A | 3 | 0 | 1.8 | 4.85 | NS | NS | NS | NS | NS | NS | NS | NS | NS | NS | NS | NS | NS
BS x CON – REP 2 | A | 4 | 0 | 1.8 | 4.85 | NS | NS | NS | NS | NS | NS | NS | NS | NS | NS | NS | NS | NS
BS x BL – REP 1 | F | 1 | 937.85 | 1.8 | 4.85 | 1513.6 | 1511.8 | 231.14 | 226.29 | 193.74 | 188.89 | 0.16527 | 5.32 | 166.26 | 160.94 | 1075.2092 | 186.7286 | 0.1991
BS x BL – REP 1 | F | 2 | 1253.65 | 1.8 | 4.85 | 1569.3 | 1567.5 | 223.59 | 218.74 | 191.08 | 186.23 | 0.14862 | 5.32 | 45.76 | 40.44 | 289.7947 | 1044.7372 | 0.83336
BS x BL – REP 1 | F | 3 | 1676.15 | 1.8 | 4.85 | 2169.5 | 2167.7 | 257.8 | 252.95 | 221.85 | 217 | 0.14212 | 5.32 | 32.203 | 26.883 | 230.3786 | 1629.2414 | 0.97201
BS x BL – REP 1 | F | 4 | 1442.85 | 1.8 | 4.85 | 1931.8 | 1930 | 253.93 | 249.08 | 224.44 | 219.59 | 0.1184 | 5.32 | 24.219 | 18.899 | 146.4392 | 1555.0571 | 1.0778
BS x BL – REP 1 | H1 | 1 | 75.95 | 1.8 | 4.85 | 98.86 | 97.06 | 24.285 | 19.435 | 24.281 | 19.431 | 0.00020581 | 5.32 | 14.434 | 9.114 | 45.5161 | 51.524 | 0.054938
BS x BL – REP 1 | H1 | 2 | 53.9 | 1.8 | 4.85 | 44.446 | 42.646 | 13.124 | 8.274 | 13.14 | 8.29 | -0.0019338 | 5.32 | 6.157 | 0.837 | 4.3141 | 38.4144 | 0.030642
BS x BL – REP 1 | H1 | 3 | 102.9 | 1.8 | 4.85 | 144.85 | 143.05 | 34.104 | 29.254 | 34.137 | 29.287 | -0.0011281 | 5.32 | 19.826 | 14.506 | 70.9333 | 72.278 | 0.043121
BS x BL – REP 1 | H1 | 4 | 240.1 | 1.8 | 4.85 | 259.44 | 257.64 | 58.314 | 53.464 | 58.322 | 53.472 | -0.00014963 | 5.32 | 11.389 | 6.069 | 29.2462 | 228.4324 | 0.15832
BS x BL – REP 1 | H2 | 1 | 0 | 1.8 | 4.85 | NS | NS | NS | NS | NS | NS | NS | NS | NS | NS | NS | NS | NS
BS x BL – REP 1 | H2 | 2 | 0 | 1.8 | 4.85 | NS | NS | NS | NS | NS | NS | NS | NS | NS | NS | NS | NS | NS
BS x BL – REP 1 | H2 | 3 | 0 | 1.8 | 4.85 | NS | NS | NS | NS | NS | NS | NS | NS | NS | NS | NS | NS | NS
BS x BL – REP 1 | H2 | 4 | 0 | 1.8 | 4.85 | NS | NS | NS | NS | NS | NS | NS | NS | NS | NS | NS | NS | NS
BS x BL – REP 1 | A | 1 | 0 | 1.8 | 4.85 | NS | NS | NS | NS | NS | NS | NS | NS | NS | NS | NS | NS | NS
BS x BL – REP 1 | A | 2 | 0 | 1.8 | 4.85 | NS | NS | NS | NS | NS | NS | NS | NS | NS | NS | NS | NS | NS
BS x BL – REP 1 | A | 3 | 0 | 1.8 | 4.85 | NS | NS | NS | NS | NS | NS | NS | NS | NS | NS | NS | NS | NS
BS x BL – REP 1 | A | 4 | 0 | 1.8 | 4.85 | NS | NS | NS | NS | NS | NS | NS | NS | NS | NS | NS | NS | NS
BS x BL – REP 2 | F | 1 | 125 | 1.8 | 4.85 | 73.07 | 71.27 | 16.106 | 11.256 | 16.12 | 11.27 | -0.0012438 | 5.32 | 7.177 | 1.857 | 11.758 | 59.6006 | 0.4768
BS x BL – REP 2 | F | 2 | 412.5 | 1.8 | 4.85 | 53.846 | 52.046 | 14.153 | 9.303 | 14.12 | 9.27 | 0.0035472 | 5.32 | 6.661 | 1.341 | 7.5023 | 44.3591 | 0.10754
BS x BL – REP 2 | F | 3 | 75 | 1.8 | 4.85 | 48.739 | 46.939 | 11.465 | 6.615 | 11.474 | 6.624 | -0.0013605 | 5.32 | 5.787 | 0.467 | 3.3138 | 43.6891 | 0.58252
BS x BL – REP 2 | F | 4 | 137.5 | 1.8 | 4.85 | 56.14 | 54.34 | 13.879 | 9.029 | 13.893 | 9.043 | -0.0015506 | 5.32 | 10.443 | 5.123 | 30.8322 | 23.5921 | 0.17158
BS x BL – REP 2 | H1 | 1 | 302.75 | 1.8 | 4.85 | 720.8 | 719 | 168.97 | 164.12 | 148.85 | 144 | 0.12259 | 5.32 | 44.094 | 38.774 | 169.8666 | 460.9889 | 1.5227
BS x BL – REP 2 | H1 | 2 | 875 | 1.8 | 4.85 | 741.4 | 739.6 | 132.89 | 128.04 | 104.36 | 99.51 | 0.22282 | 5.32 | 26.236 | 20.916 | 120.8175 | 453.9841 | 0.51884
BS x BL – REP 2 | H1 | 3 | 925 | 1.8 | 4.85 | 903.5 | 901.7 | 240.27 | 235.42 | 214.95 | 210.1 | 0.10755 | 5.32 | 52.386 | 47.066 | 180.2711 | 624.4489 | 0.67508
BS x BL – REP 2 | H1 | 4 | 725 | 1.8 | 4.85 | 722.2 | 720.4 | 130.89 | 126.04 | 109.71 | 104.86 | 0.16804 | 5.32 | 45.261 | 39.941 | 228.2886 | 371.054 | 0.5118
BS x BL – REP 2 | H2 | 1 | NS | NS | NS | NS | NS | NS | NS | NS | NS | NS | NS | NS | NS | NS | NS | NS
BS x BL – REP 2 | H2 | 2 | NS | NS | NS | NS | NS | NS | NS | NS | NS | NS | NS | NS | NS | NS | NS | NS
BS x BL – REP 2 | H2 | 3 | NS | NS | NS | NS | NS | NS | NS | NS | NS | NS | NS | NS | NS | NS | NS | NS
BS x BL – REP 2 | H2 | 4 | NS | NS | NS | NS | NS | NS | NS | NS | NS | NS | NS | NS | NS | NS | NS | NS
BS x BL – REP 2 | A | 1 | NS | NS | NS | NS | NS | NS | NS | NS | NS | NS | NS | NS | NS | NS | NS | NS
BS x BL – REP 2 | A | 2 | NS | NS | NS | NS | NS | NS | NS | NS | NS | NS | NS | NS | NS | NS | NS | NS
BS x BL – REP 2 | A | 3 | NS | NS | NS | NS | NS | NS | NS | NS | NS | NS | NS | NS | NS | NS | NS | NS
BS x BL – REP 2 | A | 4 | NS | NS | NS | NS | NS | NS | NS | NS | NS | NS | NS | NS | NS | NS | NS | NS
BS x CTRL | F | 1 | 87.5 | 1.8 | 4.85 | 62.51 | 60.71 | 20.841 | 15.991 | 20.857 | 16.007 | -0.0010006 | 5.32 | 17.941 | 12.621 | 47.9158 | 12.855 | 0.14691
BS x CTRL | F | 2 | 137.5 | 1.8 | 4.85 | 58.708 | 56.908 | 18.483 | 13.633 | 18.504 | 13.654 | -0.0015404 | 5.32 | 11.48 | 6.16 | 25.7136 | 31.2821 | 0.22751
BS x CTRL | F | 3 | 100 | 1.8 | 4.85 | 46.689 | 44.889 | 13.017 | 8.167 | 13.026 | 8.176 | -0.001102 | 5.32 | 10.646 | 5.326 | 29.2738 | 15.6647 | 0.15665
BS x CTRL | F | 4 | 162.5 | 1.8 | 4.85 | 458.7 | 456.9 | 121.07 | 116.22 | 110.59 | 105.74 | 0.090174 | 5.32 | 40.746 | 35.426 | 139.2715 | 276.428 | 1.7011
BS x CTRL | H1 | 1 | 962.5 | 1.8 | 4.85 | 1292.6 | 1290.8 | 276.08 | 271.23 | 246.81 | 241.96 | 0.10792 | 5.32 | 24.613 | 19.293 | 91.8166 | 1059.6857 | 1.101
BS x CTRL | H1 | 2 | 875 | 1.8 | 4.85 | 1096.7 | 1094.9 | 215.69 | 210.84 | 186.22 | 181.37 | 0.13977 | 5.32 | 22.539 | 17.219 | 89.4189 | 852.4423 | 0.97422
BS x CTRL | H1 | 3 | 712.5 | 1.8 | 4.85 | 977.6 | 975.8 | 257.34 | 252.49 | 224.43 | 219.58 | 0.13034 | 5.32 | 45.163 | 39.843 | 153.9815 | 694.6309 | 0.97492
BS x CTRL | H1 | 4 | 868.75 | 1.8 | 4.85 | 484.9 | 483.1 | 132.64 | 127.79 | 113.53 | 108.68 | 0.14954 | 5.32 | 28.883 | 23.563 | 89.0781 | 321.7781 | 0.37039
BS x CTRL | H2 | 1 | NS | NS | NS | NS | NS | NS | NS | NS | NS | NS | NS | NS | NS | NS | NS | NS
BS x CTRL | H2 | 2 | 100 | 1.8 | 4.85 | 180.77 | 178.97 | 42.505 | 37.655 | 42.535 | 37.685 | -0.00079671 | 5.32 | 9.895 | 4.575 | 21.7445 | 157.3681 | 1.5737
BS x CTRL | H2 | 3 | NS | NS | NS | NS | NS | NS | NS | NS | NS | NS | NS | NS | NS | NS | NS | NS
BS x CTRL | H2 | 4 | NS | NS | NS | NS | NS | NS | NS | NS | NS | NS | NS | NS | NS | NS | NS | NS
BS x CTRL | A | 1 | NS | NS | NS | NS | NS | NS | NS | NS | NS | NS | NS | NS | NS | NS | NS | NS
BS x CTRL | A | 2 | NS | NS | NS | NS | NS | NS | NS | NS | NS | NS | NS | NS | NS | NS | NS | NS
BS x CTRL | A | 3 | NS | NS | NS | NS | NS | NS | NS | NS | NS | NS | NS | NS | NS | NS | NS | NS
BS x CTRL | A | 4 | NS | NS | NS | NS | NS | NS | NS | NS | NS | NS | NS | NS | NS | NS | NS | NS

## %C
Plot ID | Horizon no. | Core no. | Crucible (g) | Sub-sample @ RT + crucible (g) | Sub-sample @ RT (g) | Sub-sample after 105°C + crucible (g) | Sub-sample after 105°C (g) | MC | Sub-sample after 550°C + crucible (g) | Sub-sample after 550°C (g) | %C
PG x CON – REP 1 | 1 | 1-3 | 10.5579 | 11.2127 | 0.65472 | 11.1646 | 0.60665 | 0.073421 | 10.6772 | 0.11927 | 0.42178
PG x CON – REP 1 | 1 | 4-6 | 11.6486 | 12.0361 | 0.38743 | 12.0047 | 0.35601 | 0.081099 | 11.6803 | 0.03168 | 0.47828
PG x CON – REP 1 | 1 | 7-9 | 11.434 | 11.9183 | 0.48422 | 11.882 | 0.44801 | 0.07478 | 11.5071 | 0.07311 | 0.43933
PG x CON – REP 1 | 1 | 10-12 | 10.3521 | 10.7111 | 0.35898 | 10.6863 | 0.3342 | 0.069029 | 10.3996 | 0.04747 | 0.45043
PG x CON – REP 1 | 2 | 1-3 | 11.9107 | 13.325 | 1.4143 | 13.2204 | 1.3098 | 0.073916 | 12.1712 | 0.26049 | 0.42059
PG x CON – REP 1 | 2 | 4-6 | 8.1924 | 10.7581 | 2.5657 | 10.6488 | 2.4564 | 0.042589 | 9.634 | 1.4416 | 0.2169
PG x CON – REP 1 | 2 | 7-9 | 12.5973 | 14.1352 | 1.5379 | 14.0426 | 1.4453 | 0.060219 | 13.1842 | 0.58693 | 0.3118
PG x CON – REP 1 | 2 | 10-12 | 10.5768 | 11.7664 | 1.1896 | 11.6743 | 1.0975 | 0.077414 | 10.724 | 0.14725 | 0.45456
PG x CON – REP 1 | 3 | 1-3 | 12.9314 | 17.824 | 4.8927 | 17.7222 | 4.7908 | 0.020821 | 17.0384 | 4.107 | 0.07493
PG x CON – REP 1 | 3 | 4-6 | 10.8522 | 13.868 | 3.0158 | 13.8093 | 2.9571 | 0.019471 | 13.3848 | 2.5326 | 0.07537
PG x CON – REP 1 | 3 | 7-9 | 12.2591 | 15.3441 | 3.085 | 15.2023 | 2.9432 | 0.045959 | 14.7798 | 2.5207 | 0.07536
PG x CON – REP 1 | 3 | 10-12 | 10.5694 | 14.099 | 3.5297 | 14.0295 | 3.4601 | 0.019699 | 13.5347 | 2.9654 | 0.075073
PG x CON – REP 1 | 4 | 1-3 | 12.5177 | 16.895 | 4.3773 | 16.8355 | 4.3178 | 0.013588 | 16.6509 | 4.1331 | 0.022449
PG x CON – REP 1 | 4 | 4-6 | 12.8399 | 16.2056 | 3.3657 | 16.1638 | 3.3239 | 0.012402 | 16.0618 | 3.2219 | 0.016122
PG x CON – REP 1 | 4 | 7-9 | 12.2759 | 15.3665 | 3.0905 | 15.3206 | 3.0447 | 0.014842 | 15.1435 | 2.8676 | 0.030536
PG x CON – REP 1 | 4 | 10-12 | 13.0781 | 15.109 | 2.0309 | 15.0845 | 2.0064 | 0.012078 | 14.9706 | 1.8926 | 0.029785
PG x CON – REP 2 | 1 | 1-3 | 11.8462 | 12.366 | 0.51982 | 12.3239 | 0.47771 | 0.081009 | 11.8858 | 0.03963 | 0.48145
PG x CON – REP 2 | 1 | 4-6 | 11.2946 | 14.1089 | 2.8143 | 14.0627 | 2.7681 | 0.016423 | 13.7732 | 2.4786 | 0.054903
PG x CON – REP 2 | 1 | 7-9 | 14.1638 | 14.6432 | 0.47943 | 14.6123 | 0.44849 | 0.064535 | 14.2723 | 0.10854 | 0.39794
PG x CON – REP 2 | 1 | 10-12 | 11.5412 | 12.109 | 0.56779 | 12.068 | 0.52676 | 0.072263 | 11.6438 | 0.10259 | 0.42275
PG x CON – REP 2 | 2 | 1-3 | 12.2705 | 12.9892 | 0.71863 | 12.9349 | 0.66435 | 0.075533 | 12.3319 | 0.0614 | 0.47648
PG x CON – REP 2 | 2 | 4-6 | 12.5629 | 14.0268 | 1.4639 | 13.9188 | 1.3559 | 0.073776 | 12.722 | 0.15913 | 0.46338
PG x CON – REP 2 | 2 | 7-9 | 12.5794 | 13.1481 | 0.56871 | 13.1015 | 0.52207 | 0.08201 | 12.6653 | 0.0859 | 0.43862
PG x CON – REP 2 | 2 | 10-12 | 11.2922 | 13.4531 | 2.1609 | 13.2464 | 1.9543 | 0.095644 | 12.6678 | 1.3756 | 0.15545
PG x CON – REP 2 | 3 | 1-3 | 11.8956 | 14.5441 | 2.6485 | 14.0297 | 2.134 | 0.19423 | 13.0236 | 1.128 | 0.2475
PG x CON – REP 2 | 3 | 4-6 | 12.8261 | 14.868 | 2.0419 | 14.6215 | 1.7955 | 0.12068 | 13.4479 | 0.62179 | 0.34319
PG x CON – REP 2 | 3 | 7-9 | 11.603 | 14.0545 | 2.4515 | 13.7145 | 2.1115 | 0.13871 | 12.5484 | 0.9454 | 0.28994
PG x CON – REP 2 | 3 | 10-12 | 12.5244 | 16.2442 | 3.7198 | 15.9947 | 3.4703 | 0.067066 | 15.7913 | 3.2669 | 0.030775
PG x CON – REP 2 | 4 | 1-3 | 11.4552 | 15.3409 | 3.8857 | 15.2791 | 3.8239 | 0.015897 | 14.9719 | 3.5167 | 0.042177
PG x CON – REP 2 | 4 | 4-6 | 11.8545 | 15.261 | 3.4066 | 15.1922 | 3.3377 | 0.020223 | 14.8323 | 2.9778 | 0.056609
PG x CON – REP 2 | 4 | 7-9 | 12.9015 | 17.4244 | 4.5229 | 17.3565 | 4.455 | 0.015006 | 17.1276 | 4.2262 | 0.026968
PG x CON – REP 2 | 4 | 10-12 | 12.2107 | 15.6348 | 3.4241 | 15.5865 | 3.3758 | 0.014112 | 15.5144 | 3.3037 | 0.011216
PG x BL – REP 1 | 1 | 1-3 | 12.028 | 12.6398 | 0.61182 | 12.5062 | 0.47826 | 0.2183 | 12.1486 | 0.12058 | 0.39264
PG x BL – REP 1 | 1 | 4-6 | 12.7012 | 13.4003 | 0.69915 | 13.3395 | 0.63835 | 0.086963 | 12.875 | 0.17381 | 0.38205
PG x BL – REP 1 | 1 | 7-9 | 11.0528 | 11.7967 | 0.74386 | 11.4318 | 0.37893 | 0.49059 | 11.1602 | 0.10737 | 0.37624
PG x BL – REP 1 | 1 | 10-12 | 9.7409 | 9.8851 | 0.14412 | 9.8675 | 0.1266 | 0.12157 | 9.7731 | 0.03218 | 0.39155
PG x BL – REP 1 | 2 | 1-3 | 10.1917 | 10.8986 | 0.70693 | 10.8444 | 0.6527 | 0.076712 | 10.4005 | 0.20875 | 0.35709
PG x BL – REP 1 | 2 | 4-6 | 14.0791 | 15.2538 | 1.1747 | 15.1328 | 1.0537 | 0.103 | 11.3275 | -2.7517
PG x BL – REP 1 | 2 | 7-9 | 10.231 | 10.7263 | 0.49529 | 10.6807 | 0.44972 | 0.092007 | 10.3029 | 0.07189 | 0.44108
PG x BL – REP 1 | 2 | 10-12 | 15.3221 | 15.595 | 0.27292 | 15.5705 | 0.2484 | 0.089843 | 15.3673 | 0.04514 | 0.4296
PG x BL – REP 1 | 3 | 1-3 | 10.5877 | 12.6344 | 2.0467 | 12.5726 | 1.9849 | 0.0302 | 12.2528 | 1.6651 | 0.084567
PG x BL – REP 1 | 3 | 4-6 | 11.6527 | 14.3753 | 2.7226 | 14.292 | 2.6394 | 0.030581 | 13.8975 | 2.2449 | 0.078465
PG x BL – REP 1 | 3 | 7-9 | 9.2428 | 11.5016 | 2.2588 | 11.4382 | 2.1954 | 0.02806 | 11.1399 | 1.897 | 0.071347
PG x BL – REP 1 | 3 | 10-12 | 14.9174 | 17.0911 | 2.1737 | 17.0412 | 2.1238 | 0.022947 | 16.8167 | 1.8993 | 0.055506
PG x BL – REP 1 | 4 | 1-3 | 10.5548 | 14.0156 | 3.4609 | 13.9637 | 3.409 | 0.014996 | 13.8632 | 3.3085 | 0.015479
PG x BL – REP 1 | 4 | 4-6 | 13.1326 | 15.8921 | 2.7595 | 15.8378 | 2.7052 | 0.019659 | 15.6567 | 2.5241 | 0.035161
PG x BL – REP 1 | 4 | 7-9 | 12.01 | 15.0982 | 3.0882 | 15.0337 | 3.0237 | 0.020873 | 14.9055 | 2.8955 | 0.022274
PG x BL – REP 1 | 4 | 10-12 | 11.8869 | 14.4806 | 2.5937 | 14.4085 | 2.5217 | 0.027771 | 14.2178 | 2.3309 | 0.039715
PG x BL – REP 2 | 1 | 1-3 | 5.0772 | 5.6132 | 0.53599 | 5.5851 | 0.50789 | 0.052426 | 5.1328 | 0.05563 | 0.4675
PG x BL – REP 2 | 1 | 4-6 | 5.0919 | 5.3804 | 0.28847 | 5.3657 | 0.27379 | 0.050889 | 5.1099 | 0.01798 | 0.49052
PG x BL – REP 2 | 1 | 7-9 | 6.0381 | 6.412 | 0.37392 | 6.3898 | 0.35175 | 0.059291 | 6.0671 | 0.02901 | 0.4817
PG x BL – REP 2 | 1 | 10-12 | 5.8414 | 6.3176 | 0.47622 | 6.3898 | 0.54845 | -0.15167 | 5.8805 | 0.03914 | 0.48753
PG x BL – REP 2 | 2 | 1-3 | 5.4846 | 6.949 | 1.4645 | 6.8746 | 1.39 | 0.050838 | 5.7382 | 0.25365 | 0.4292
PG x BL – REP 2 | 2 | 4-6 | 4.9488 | 6.2739 | 1.3251 | 6.2279 | 1.2792 | 0.034647 | 5.4606 | 0.51184 | 0.31493
PG x BL – REP 2 | 2 | 7-9 | 4.944 | 5.6265 | 0.68255 | 5.595 | 0.65105 | 0.04615 | 5.0702 | 0.12621 | 0.42323
PG x BL – REP 2 | 2 | 10-12 | 4.9748 | 5.7261 | 0.75129 | 5.6846 | 0.70979 | 0.055238 | 5.0474 | 0.07259 | 0.47131
PG x BL – REP 2 | 3 | 1-3 | 6.2797 | 8.0586 | 1.7789 | 7.4386 | 1.1588 | 0.34857 | 6.8867 | 0.607 | 0.25
PG x BL – REP 2 | 3 | 4-6 | 6.7945 | 10.7158 | 3.9214 | 9.8963 | 3.1018 | 0.20898 | 9.6563 | 2.8618 | 0.040623
PG x BL – REP 2 | 3 | 7-9 | 5.0666 | 6.4269 | 1.3603 | 6.3718 | 1.3052 | 0.040471 | 5.9868 | 0.92018 | 0.15487
PG x BL – REP 2 | 3 | 10-12 | 5.065 | 6.1854 | 1.1204 | 6.1565 | 1.0915 | 0.025787 | 5.6368 | 0.57181 | 0.24996
PG x BL – REP 2 | 4 | 1-3 | 5.2279 | 6.9307 | 1.7029 | 6.8811 | 1.6533 | 0.029139 | 6.7301 | 1.5023 | 0.047951
PG x BL – REP 2 | 4 | 4-6 | 4.922 | 5.697 | 0.77498 | 5.6517 | 0.72966 | 0.058479 | 4.9987 | 0.07665 | 0.46985
PG x BL – REP 2 | 4 | 7-9 | 11.0775 | 13.4207 | 2.3432 | 13.3435 | 2.266 | 0.032921 | 12.6672 | 1.5896 | 0.15671
PG x BL – REP 2 | 4 | 10-12 | 11.027 | 14.2946 | 3.2676 | 14.1789 | 3.1519 | 0.035412 | 13.7836 | 2.7566 | 0.065838
PG x CTRL | 1 | 1-3 | 10.5585 | 10.8789 | 0.32039 | 10.8589 | 0.30034 | 0.06258 | 10.5806 | 0.02212 | 0.48633
PG x CTRL | 1 | 4-6 | 10.9747 | 11.2616 | 0.28691 | 11.2407 | 0.26602 | 0.07281 | 10.9955 | 0.02084 | 0.48387
PG x CTRL | 1 | 7-9 | 10.7435 | 11.4273 | 0.68383 | 11.3745 | 0.63101 | 0.077241 | 10.8076 | 0.06411 | 0.47166
PG x CTRL | 1 | 10-12 | 10.4092 | 11.0351 | 0.62583 | 10.9936 | 0.58437 | 0.066248 | 10.469 | 0.05977 | 0.4713
PG x CTRL | 2 | 1-3 | 10.7011 | 11.3976 | 0.69657 | 11.3517 | 0.6506 | 0.065995 | 10.7837 | 0.08262 | 0.45833
PG x CTRL | 2 | 4-6 | 10.192 | 11.7746 | 1.5826 | 11.7033 | 1.5112 | 0.045079 | 10.8942 | 0.70215 | 0.28107
PG x CTRL | 2 | 7-9 | 10.5415 | 12.5223 | 1.9808 | 12.4149 | 1.8735 | 0.054204 | 11.3905 | 0.84903 | 0.28708
PG x CTRL | 2 | 10-12 | 10.584 | 12.0712 | 1.4872 | 12.0114 | 1.4274 | 0.040236 | 11.2708 | 0.68686 | 0.27237
PG x CTRL | 3 | 1-3 | 10.9699 | 5.5578 | -5.412 | 5.5264 | -5.4434 | -0.0058019 | 5.2585 | -5.7114 | -0.025845
PG x CTRL | 3 | 4-6 | 10.6489 | 12.6061 | 1.9573 | 12.5769 | 1.9281 | 0.014909 | 12.3337 | 1.6848 | 0.066243
PG x CTRL | 3 | 7-9 | 10.6974 | 13.7774 | 3.08 | 13.7376 | 3.0402 | 0.012929 | 13.4787 | 2.7812 | 0.044712
PG x CTRL | 3 | 10-12 | 11.1323 | 13.241 | 2.1087 | 13.2135 | 2.0813 | 0.013036 | 13.0111 | 1.8788 | 0.051056
PG x CTRL | 4 | 1-3 | 11.3273 | 14.1215 | 2.7943 | 13.6691 | 2.3418 | 0.16192 | 13.4972 | 2.17 | 0.038531
PG x CTRL | 4 | 4-6 | 10.4076 | 12.1377 | 1.7301 | 12.0662 | 1.6586 | 0.041361 | 11.946 | 1.5384 | 0.038029
PG x CTRL | 4 | 7-9 | 10.4286 | 12.0349 | 1.6063 | 12.0181 | 1.5895 | 0.010477 | 11.9663 | 1.5377 | 0.01709
PG x CTRL | 4 | 10-12 | 11.8206 | 15.2128 | 3.3922 | 15.0767 | 3.2561 | 0.040119 | 14.9648 | 3.1442 | 0.01805
PP x CON – REP 1 | 1 | 1-3 | 10.5579 | 10.9896 | 0.43166 | 10.9566 | 0.39861 | 0.076565 | 10.6023 | 0.04439 | 0.46653
PP x CON – REP 1 | 1 | 4-6 | 11.6486 | 11.8758 | 0.2272 | 11.8585 | 0.20989 | 0.076188 | 11.6675 | 0.01884 | 0.47788
PP x CON – REP 1 | 1 | 7-9 | 11.434 | 11.7635 | 0.32942 | 11.738 | 0.30399 | 0.077196 | 11.4697 | 0.03563 | 0.46347
PP x CON – REP 1 | 1 | 10-12 | 10.3521 | 10.7719 | 0.41972 | 10.7374 | 0.38527 | 0.082079 | 10.3918 | 0.03969 | 0.47092
PP x CON – REP 1 | 2 | 1-3 | 11.9107 | 12.7466 | 0.83597 | 12.7049 | 0.79426 | 0.049894 | 12.0295 | 0.11883 | 0.44645
PP x CON – REP 1 | 2 | 4-6 | 8.1924 | 8.8882 | 0.69577 | 8.8651 | 0.67272 | 0.033129 | 8.4809 | 0.28856 | 0.2998
PP x CON – REP 1 | 2 | 7-9 | 12.5973 | 14.0682 | 1.4709 | 13.9895 | 1.3923 | 0.053444 | 12.8778 | 0.28049 | 0.41923
PP x CON – REP 1 | 2 | 10-12 | 10.5768 | 11.7908 | 1.214 | 11.7246 | 1.1478 | 0.054498 | 10.7579 | 0.1811 | 0.44217
PP x CON – REP 1 | 3 | 1-3 | 12.9314 | 16.6175 | 3.6861 | 16.5449 | 3.6135 | 0.019706 | 15.706 | 2.7746 | 0.12189
PP x CON – REP 1 | 3 | 4-6 | 10.8522 | 14.7654 | 3.9132 | 14.6972 | 3.845 | 0.017431 | 14.196 | 3.3438 | 0.068425
PP x CON – REP 1 | 3 | 7-9 | 12.2591 | 15.4149 | 3.1558 | 15.3524 | 3.0933 | 0.019792 | 14.7761 | 2.517 | 0.097817
PP x CON – REP 1 | 3 | 10-12 | 10.5694 | 13.3409 | 2.7716 | 13.2714 | 2.7021 | 0.025065 | 12.5271 | 1.9578 | 0.14462
PP x CON – REP 1 | 4 | 1-3 | 12.5177 | 15.9613 | 3.4435 | 15.8429 | 3.3252 | 0.034372 | 15.6114 | 3.0936 | 0.036562
PP x CON – REP 1 | 4 | 4-6 | 12.8399 | 16.4592 | 3.6193 | 16.3913 | 3.5514 | 0.018774 | 16.1506 | 3.3107 | 0.035577
PP x CON – REP 1 | 4 | 7-9 | 12.2759 | 16.0843 | 3.8084 | 16.7349 | 4.459 | -0.17084 | 15.4901 | 3.2141 | 0.14657
PP x CON – REP 1 | 4 | 10-12 | 13.0781 | 16.2187 | 3.1406 | 16.0838 | 3.0057 | 0.042956 | 15.8946 | 2.8165 | 0.033049
PP x CON – REP 2 | 1 | 1-3 | 11.8462 | 12.2096 | 0.36345 | 12.1858 | 0.3396 | 0.065621 | 11.8725 | 0.02637 | 0.48423
PP x CON – REP 2 | 1 | 4-6 | 11.2946 | 11.6951 | 0.40045 | 11.6672 | 0.37263 | 0.069472 | 11.3187 | 0.02406 | 0.4911
PP x CON – REP 2 | 1 | 7-9 | 14.1638 | 14.7782 | 0.61443 | 14.7317 | 0.56787 | 0.075778 | 14.2037 | 0.03988 | 0.48813
PP x CON – REP 2 | 1 | 10-12 | 11.5412 | 12.0841 | 0.54284 | 12.0292 | 0.48791 | 0.10119 | 11.605 | 0.06377 | 0.45638
PP x CON – REP 2 | 2 | 1-3 | 12.2705 | 13.5626 | 1.292 | 13.4951 | 1.2245 | 0.05225 | 12.4725 | 0.202 | 0.4384
PP x CON – REP 2 | 2 | 4-6 | 12.5629 | 13.8336 | 1.2707 | 13.7556 | 1.1927 | 0.0614 | 12.6961 | 0.13325 | 0.46634
PP x CON – REP 2 | 2 | 7-9 | 12.5794 | 13.8734 | 1.294 | 13.809 | 1.2296 | 0.049746 | 12.8916 | 0.3122 | 0.3917
PP x CON – REP 2 | 2 | 10-12 | 11.2922 | 12.6669 | 1.3748 | 12.6001 | 1.308 | 0.048597 | 11.7584 | 0.46624 | 0.33786
PP x CON – REP 2 | 3 | 1-3 | 11.8956 | 14.3076 | 2.412 | 14.2645 | 2.3689 | 0.01789 | 13.6403 | 1.7447 | 0.13833
PP x CON – REP 2 | 3 | 4-6 | 12.8261 | 15.5591 | 2.733 | 15.5138 | 2.6878 | 0.01656 | 14.8953 | 2.0692 | 0.12083
PP x CON – REP 2 | 3 | 7-9 | 11.603 | 14.7122 | 3.1092 | 14.5237 | 2.9208 | 0.060619 | 14.1551 | 2.5521 | 0.066259
PP x CON – REP 2 | 3 | 10-12 | 12.5244 | 14.8474 | 2.323 | 14.7929 | 2.2685 | 0.02344 | 14.2033 | 1.6789 | 0.13646
PP x CON – REP 2 | 4 | 1-3 | 11.4552 | 14.7427 | 3.2874 | 14.672 | 3.2167 | 0.021506 | 14.4622 | 3.0069 | 0.034243
PP x CON – REP 2 | 4 | 4-6 | 11.8545 | 15.2203 | 3.3659 | 15.1674 | 3.313 | 0.015723 | 15.0308 | 3.1764 | 0.021642
PP x CON – REP 2 | 4 | 7-9 | 12.9015 | 16.0129 | 3.1114 | 15.9639 | 3.0624 | 0.015764 | 15.848 | 2.9466 | 0.019854
PP x CON – REP 2 | 4 | 10-12 | 12.2107 | 16.3264 | 4.1157 | 16.2533 | 4.0426 | 0.017766 | 16.0843 | 3.8737 | 0.021938
PP x BL – REP 1 | 1 | 1-3 | 12.028 | 12.9117 | 0.88374 | 12.8619 | 0.83387 | 0.056431 | 12.1453 | 0.11728 | 0.45116
PP x BL – REP 1 | 1 | 4-6 | 12.7012 | 13.5983 | 0.89709 | 13.5498 | 0.84866 | 0.053986 | 12.822 | 0.12082 | 0.45026
PP x BL – REP 1 | 1 | 7-9 | 11.0528 | 11.9111 | 0.85821 | 11.8605 | 0.80764 | 0.058925 | 11.1256 | 0.07277 | 0.4777
PP x BL – REP 1 | 1 | 10-12 | 9.7409 | 11.3633 | 1.6223 | 11.2935 | 1.5526 | 0.042994 | 10.1528 | 0.41183 | 0.38574
PP x BL – REP 1 | 2 | 1-3 | 10.1917 | 11.3271 | 1.1354 | 11.2747 | 1.083 | 0.046144 | 10.3403 | 0.14858 | 0.45297
PP x BL – REP 1 | 2 | 4-6 | 14.0791 | 15.4321 | 1.3529 | 15.3702 | 1.2911 | 0.045744 | 14.3742 | 0.29502 | 0.40503
PP x BL – REP 1 | 2 | 7-9 | 10.231 | 11.9322 | 1.7013 | 11.3546 | 1.1236 | 0.33952 | 10.7289 | 0.49794 | 0.29235
PP x BL – REP 1 | 2 | 10-12 | 15.3221 | 17.0274 | 1.7053 | 16.3864 | 1.0643 | 0.37591 | 15.5259 | 0.20383 | 0.42445
PP x BL – REP 1 | 3 | 1-3 | 10.5877 | 13.487 | 2.8993 | 13.3862 | 2.7985 | 0.034774 | 12.8285 | 2.2408 | 0.10463
PP x BL – REP 1 | 3 | 4-6 | 11.6527 | 13.5161 | 1.8635 | 13.3896 | 1.7369 | 0.067921 | 12.924 | 1.2713 | 0.14073
PP x BL – REP 1 | 3 | 7-9 | 9.2428 | 11 | 1.7571 | 10.9463 | 1.7035 | 0.030527 | 10.4514 | 1.2086 | 0.15252
PP x BL – REP 1 | 3 | 10-12 | 14.9174 | 17.3155 | 2.398 | 17.2478 | 2.3304 | 0.028215 | 16.8008 | 1.8833 | 0.10071
PP x BL – REP 1 | 4 | 1-3 | NA | NA | NA | NA | NA | NA | NA | NA | NA
PP x BL – REP 1 | 4 | 4-6 | 13.1326 | 15.2318 | 2.0992 | 15.0282 | 1.8956 | 0.096992 | 14.8336 | 1.701 | 0.053917
PP x BL – REP 1 | 4 | 7-9 | 12.01 | 14.1632 | 2.1532 | 14.099 | 2.089 | 0.02982 | 13.7847 | 1.7747 | 0.078996
PP x BL – REP 1 | 4 | 10-12 | 11.8869 | 15.3849 | 3.498 | 15.2944 | 3.4075 | 0.025866 | 14.9885 | 3.1016 | 0.047126
PP x BL – REP 2 | 1 | 1-3 | 5.0772 | 5.2486 | 0.17139 | 5.2416 | 0.16437 | 0.040959 | 5.085 | 0.00781 | 0.50005
PP x BL – REP 2 | 1 | 4-6 | 5.0919 | 5.4098 | 0.31789 | 5.3957 | 0.30376 | 0.044449 | 5.1178 | 0.02593 | 0.48018
PP x BL – REP 2 | 1 | 7-9 | 6.0381 | 6.3263 | 0.2883 | 6.3086 | 0.27051 | 0.061707 | 6.0644 | 0.02636 | 0.47384
PP x BL – REP 2 | 1 | 10-12 | 5.8414 | 6.1607 | 0.31932 | 6.1429 | 0.30157 | 0.055587 | 5.8543 | 0.01294 | 0.50247
PP x BL – REP 2 | 2 | 1-3 | 5.4846 | 6.1064 | 0.62187 | 6.0731 | 0.58855 | 0.05358 | 5.5472 | 0.06262 | 0.46914
PP x BL – REP 2 | 2 | 4-6 | 4.9488 | 5.4959 | 0.5471 | 5.4706 | 0.52182 | 0.046207 | 5.0165 | 0.0677 | 0.45689
PP x BL – REP 2 | 2 | 7-9 | 4.944 | 5.3765 | 0.4325 | 5.3584 | 0.41445 | 0.041734 | 5.0081 | 0.06418 | 0.4437
PP x BL – REP 2 | 2 | 10-12 | 4.9748 | 5.5091 | 0.53431 | 5.4848 | 0.50997 | 0.045554 | 5.0314 | 0.05663 | 0.4667
PP x BL – REP 2 | 3 | 1-3 | 6.2797 | 7.6538 | 1.3741 | 7.6263 | 1.3466 | 0.020013 | 7.2439 | 0.96416 | 0.1491
PP x BL – REP 2 | 3 | 4-6 | 6.7945 | 9.9176 | 3.1231 | 9.8654 | 3.0709 | 0.01672 | 9.397 | 2.6026 | 0.08007
PP x BL – REP 2 | 3 | 7-9 | 5.0666 | 5.9286 | 0.86199 | 5.9056 | 0.839 | 0.026671 | 5.5895 | 0.52282 | 0.19785
PP x BL – REP 2 | 3 | 10-12 | 5.065 | 6.4288 | 1.3638 | 6.4037 | 1.3387 | 0.018427 | 6.0295 | 0.96444 | 0.14676
PP x BL – REP 2 | 4 | 1-3 | 5.2279 | 6.7146 | 1.4867 | 6.704 | 1.4761 | 0.0071365 | 6.5937 | 1.3658 | 0.039233
PP x BL – REP 2 | 4 | 4-6 | 4.922 | 6.9731 | 2.0511 | 6.952 | 2.0299 | 0.010302 | 6.8114 | 1.8894 | 0.036345
PP x BL – REP 2 | 4 | 7-9 | 11.0775 | 14.2012 | 3.1237 | 14.1656 | 3.0881 | 0.011378 | 13.9022 | 2.8247 | 0.044792
PP x BL – REP 2 | 4 | 10-12 | 11.027 | 15.0439 | 4.0169 | 14.9938 | 3.9667 | 0.012475 | 14.7182 | 3.6911 | 0.036478
PP x CTRL | 1 | 1-3 | 10.5585 | 11.0439 | 0.48541 | 10.998 | 0.43951 | 0.094559 | 10.6181 | 0.05957 | 0.45384
PP x CTRL | 1 | 4-6 | 10.9747 | 11.7112 | 0.73652 | 11.6605 | 0.68582 | 0.068837 | 11.105 | 0.13031 | 0.42525
PP x CTRL | 1 | 7-9 | 10.7435 | 11.8172 | 1.0737 | 11.7128 | 0.96929 | 0.097268 | 10.9518 | 0.20834 | 0.41216
PP x CTRL | 1 | 10-12 | 10.4092 | 11.4995 | 1.0903 | 11.0761 | 0.6669 | 0.38833 | 10.5732 | 0.16399 | 0.3959
PP x CTRL | 2 | 1-3 | 10.7011 | 12.3478 | 1.6468 | 12.2106 | 1.5095 | 0.083322 | 11.0542 | 0.35312 | 0.40219
PP x CTRL | 2 | 4-6 | 10.192 | 12.1174 | 1.9253 | 11.9625 | 1.7705 | 0.080453 | 10.7167 | 0.52466 | 0.36942
PP x CTRL | 2 | 7-9 | 10.5415 | 12.6693 | 2.1279 | 12.479 | 1.9375 | 0.08947 | 11.0137 | 0.4722 | 0.39705
PP x CTRL | 2 | 10-12 | 10.584 | 12.6142 | 2.0302 | 12.4674 | 1.8834 | 0.072318 | 11.3953 | 0.8113 | 0.29885
PP x CTRL | 3 | 1-3 | 10.9699 | 5.1504 | -5.8195 | 5.0672 | -5.9026 | -0.014285 | 4.7745 | -6.1953
PP x CTRL | 3 | 4-6 | 10.6489 | 13.7526 | 3.1037 | 13.6242 | 2.9753 | 0.041386 | 12.8097 | 2.1608 | 0.14371
PP x CTRL | 3 | 7-9 | 10.6974 | 14.4496 | 3.7522 | 14.3346 | 3.6372 | 0.030644 | 13.7796 | 3.0822 | 0.080114
PP x CTRL | 3 | 10-12 | 11.1323 | 14.0832 | 2.9509 | 14.012 | 2.8797 | 0.024141 | 13.5948 | 2.4625 | 0.076065
PP x CTRL | 4 | 1-3 | 11.3273 | 14.0083 | 2.6811 | 13.9224 | 2.5951 | 0.032047 | 13.5632 | 2.2359 | 0.072666
PP x CTRL | 4 | 4-6 | 10.4076 | 13.2856 | 2.878 | 13.1006 | 2.693 | 0.064264 | 12.7356 | 2.328 | 0.071169
PP x CTRL | 4 | 7-9 | 10.4286 | 13.6724 | 3.2438 | 13.5767 | 3.1481 | 0.029511 | 13.2467 | 2.8181 | 0.055033
PP x CTRL | 4 | 10-12 | 11.8206 | 14.836 | 3.0154 | 14.7661 | 2.9454 | 0.023204 | 14.5284 | 2.7078 | 0.042356
MP x CON – REP 1 | 1 | 1-3 | 10.809 | 11.1211 | 0.31201 | 11.1016 | 0.29258 | 0.062274 | 10.8445 | 0.03543 | 0.46143
MP x CON – REP 1 | 1 | 4-6 | 11.5215 | 11.9441 | 0.42258 | 11.9194 | 0.3979 | 0.058403 | 11.6296 | 0.10806 | 0.38242
MP x CON – REP 1 | 1 | 7-9 | 10.8839 | 11.197 | 0.31311 | 11.1791 | 0.29528 | 0.056945 | 10.9485 | 0.06463 | 0.41009
MP x CON – REP 1 | 1 | 10-12 | 10.2807 | 10.8087 | 0.52797 | 10.7686 | 0.48794 | 0.075819 | 10.3317 | 0.05097 | 0.47016
MP x CON – REP 1 | 2 | 1-3 | 11.8095 | 14.6406 | 2.831 | 14.4933 | 2.6837 | 0.052031 | 13.5089 | 1.6994 | 0.19256
MP x CON – REP 1 | 2 | 4-6 | 10.7477 | 12.1766 | 1.4289 | 12.0945 | 1.3468 | 0.057457 | 11.374 | 0.62638 | 0.28083
MP x CON – REP 1 | 2 | 7-9 | 10.8096 | 14.0013 | 3.1917 | 13.8996 | 3.09 | 0.031876 | 13.2737 | 2.4642 | 0.10633
MP x CON – REP 1 | 2 | 10-12 | 11.4325 | 13.3918 | 1.9593 | 13.28 | 1.8476 | 0.057031 | 12.2667 | 0.83425 | 0.28794
MP x CON – REP 1 | 3 | 1-3 | NA | NA | NA | NA | NA | NA | NA | NA | NA
MP x CON – REP 1 | 3 | 4-6 | 12.6882 | 17.114 | 4.4259 | 16.9804 | 4.2922 | 0.030193 | 16.3279 | 3.6397 | 0.079814
MP x CON – REP 1 | 3 | 7-9 | 13.0238 | 16.9927 | 3.9689 | 16.8985 | 3.8747 | 0.023737 | 16.4479 | 3.4241 | 0.061047
MP x CON – REP 1 | 3 | 10-12 | 10.5579 | 12.1086 | 1.5507 | 12.0569 | 1.4989 | 0.033385 | 11.7393 | 1.1813 | 0.11124
MP x CON – REP 1 | 4 | 1-3 | 11.6486 | 14.3384 | 2.6897 | 14.2538 | 2.6052 | 0.031431 | 13.923 | 2.2744 | 0.066667
MP x CON – REP 1 | 4 | 4-6 | 11.434 | 13.9288 | 2.4948 | 13.8395 | 2.4055 | 0.035795 | 13.5439 | 2.1098 | 0.06453
MP x CON – REP 1 | 4 | 7-9 | 10.3521 | 13.8776 | 3.5254 | 13.7692 | 3.417 | 0.030751 | 13.4357 | 3.0835 | 0.05124
MP x CON – REP 1 | 4 | 10-12 | 11.9107 | 15.6527 | 3.742 | 15.5379 | 3.6273 | 0.03066 | 15.0617 | 3.151 | 0.068932
MP x CON – REP 2 | 1 | 1-3 | 8.1924 | 8.884 | 0.69162 | 8.8176 | 0.62522 | 0.096006 | 8.2509 | 0.05853 | 0.47585
MP x CON – REP 2 | 1 | 4-6 | 12.5973 | 13.1886 | 0.59132 | 13.1344 | 0.53718 | 0.091558 | 12.6418 | 0.0445 | 0.48151
MP x CON – REP 2 | 1 | 7-9 | 10.5768 | 11.682 | 1.1052 | 11.5683 | 0.99149 | 0.10293 | 10.6938 | 0.117 | 0.46305
MP x CON – REP 2 | 1 | 10-12 | 12.9314 | 13.8427 | 0.91136 | 13.7554 | 0.82408 | 0.095769 | 12.9906 | 0.05918 | 0.4873
MP x CON – REP 2 | 2 | 1-3 | 10.8522 | 13.4105 | 2.5584 | 13.2267 | 2.3745 | 0.071862 | 11.8336 | 0.98143 | 0.30801
MP x CON – REP 2 | 2 | 4-6 | 12.2591 | 14.5403 | 2.2812 | 14.3733 | 2.1142 | 0.073215 | 13.1388 | 0.87971 | 0.30655
MP x CON – REP 2 | 2 | 7-9 | 10.5694 | 12.3415 | 1.7721 | 12.1798 | 1.6104 | 0.091231 | 10.91 | 0.34061 | 0.41396
MP x CON – REP 2 | 2 | 10-12 | 12.5177 | 14.162 | 1.6443 | 14.0096 | 1.4919 | 0.092697 | 12.7492 | 0.23144 | 0.44355
MP x CON – REP 2 | 3 | 1-3 | 11.2946 | 11.7527 | 0.45806 | 11.7318 | 0.43718 | 0.045584 | 11.5206 | 0.226 | 0.2536
MP x CON – REP 2 | 3 | 4-6 | 14.1638 | 18.36 | 4.1962 | 18.2385 | 4.0747 | 0.028936 | 17.6586 | 3.4948 | 0.074717
MP x CON – REP 2 | 3 | 7-9 | NA | NA | NA | NA | NA | NA | NA | NA | NA
MP x CON – REP 2 | 3 | 10-12 | NA | NA | NA | NA | NA | NA | NA | NA | NA
MP x CON – REP 2 | 4 | 1-3 | 12.8399 | 15.539 | 2.6991 | 15.4554 | 2.6155 | 0.030977 | 15.0481 | 2.2082 | 0.081757
MP x CON – REP 2 | 4 | 4-6 | 12.2759 | 16.718 | 4.442 | 16.6015 | 4.3256 | 0.026218 | 16.1186 | 3.8427 | 0.058607
MP x CON – REP 2 | 4 | 7-9 | 13.0781 | 18.6462 | 5.5681 | 18.4877 | 5.4096 | 0.028466 | 17.8081 | 4.73 | 0.065955
MP x CON – REP 2 | 4 | 10-12 | 11.8462 | 15.157 | 3.3108 | 15.0776 | 3.2314 | 0.023976 | 14.701 | 2.8549 | 0.061177
MP x BL – REP 1 | 1 | 1-3 | 12.8261 | 13.7259 | 0.89984 | 13.6734 | 0.8473 | 0.058388 | 13.0384 | 0.21238 | 0.39341
MP x BL – REP 1 | 1 | 4-6 | 11.603 | 12.3978 | 0.79485 | 12.3624 | 0.75939 | 0.044612 | 11.7332 | 0.13018 | 0.435
MP x BL – REP 1 | 1 | 7-9 | 12.5244 | 13.5161 | 0.99173 | 13.4721 | 0.94772 | 0.044377 | 12.7633 | 0.23895 | 0.39263
MP x BL – REP 1 | 1 | 10-12 | 11.4552 | 12.7544 | 1.2992 | 12.6946 | 1.2394 | 0.046044 | 11.7149 | 0.25971 | 0.41499
MP x BL – REP 1 | 2 | 1-3 | 11.5412 | 13.603 | 2.0618 | 13.5617 | 2.0204 | 0.02008 | 12.8196 | 1.2784 | 0.19281
MP x BL – REP 1 | 2 | 4-6 | 12.2705 | 15.3025 | 3.032 | 15.2449 | 2.9744 | 0.018991 | 14.237 | 1.9665 | 0.1779
MP x BL – REP 1 | 2 | 7-9 | 12.5629 | 15.5027 | 2.9398 | 15.4329 | 2.87 | 0.023723 | 14.3496 | 1.7867 | 0.19816
MP x BL – REP 1 | 2 | 10-12 | 12.5794 | 16.3835 | 3.8041 | 16.2972 | 3.7178 | 0.022691 | 14.6593 | 2.0799 | 0.23129
MP x BL – REP 1 | 3 | 1-3 | 11.2922 | 13.0429 | 1.7508 | 12.9393 | 1.6472 | 0.059169 | 12.5086 | 1.2165 | 0.13728
MP x BL – REP 1 | 3 | 4-6 | NA | NA | NA | NA | NA | NA | NA | NA | NA
MP x BL – REP 1 | 3 | 7-9 | NA | NA | NA | NA | NA | NA | NA | NA | NA
MP x BL – REP 1 | 3 | 10-12 | 11.8956 | 13.7386 | 1.843 | 13.6491 | 1.7535 | 0.048562 | 13.2928 | 1.3972 | 0.10668
MP x BL – REP 1 | 4 | 1-3 | NA | NA | NA | NA | NA | NA | NA | NA | NA
MP x BL – REP 1 | 4 | 4-6 | NA | NA | NA | NA | NA | NA | NA | NA | NA
MP x BL – REP 1 | 4 | 7-9 | NA | NA | NA | NA | NA | NA | NA | NA | NA
MP x BL – REP 1 | 4 | 10-12 | NA | NA | NA | NA | NA | NA | NA | NA | NA
MP x BL – REP 2 | 1 | 1-3 | 11.8545 | 12.6815 | 0.82708 | 12.6203 | 0.76585 | 0.074032 | 12.0333 | 0.17881 | 0.40242
MP x BL – REP 2 | 1 | 4-6 | 12.9015 | 14.0764 | 1.1749 | 13.9817 | 1.0803 | 0.080559 | 13.1547 | 0.25322 | 0.40194
MP x BL – REP 2 | 1 | 7-9 | 12.2107 | 14.0589 | 1.8482 | 13.9285 | 1.7178 | 0.07056 | 12.8955 | 0.6848 | 0.31571
MP x BL – REP 2 | 1 | 10-12 | 12.028 | 12.4043 | 0.37634 | 12.3773 | 0.34932 | 0.071797 | 12.1207 | 0.09268 | 0.38571
MP x BL – REP 2 | 2 | 1-3 | 12.7012 | 15.2926 | 2.5914 | 15.2425 | 2.5414 | 0.019306 | 14.2005 | 1.4993 | 0.21527
MP x BL – REP 2 | 2 | 4-6 | 11.0528 | 14.0197 | 2.9669 | 13.9645 | 2.9117 | 0.018592 | 12.7895 | 1.7367 | 0.21187
MP x BL – REP 2 | 2 | 7-9 | 9.7409 | 12.2051 | 2.4641 | 12.155 | 2.414 | 0.020328 | 11.1615 | 1.4206 | 0.21606
MP x BL – REP 2 | 2 | 10-12 | 10.1917 | 12.4957 | 2.304 | 12.4534 | 2.2617 | 0.018377 | 11.592 | 1.4003 | 0.19995
MP x BL – REP 2 | 3 | 1-3 | NA | NA | NA | NA | NA | NA | NA | NA | NA
MP x BL – REP 2 | 3 | 4-6 | 14.0791 | 16.9378 | 2.8587 | 16.7594 | 2.6803 | 0.062396 | 16.2841 | 2.205 | 0.093103
MP x BL – REP 2 | 3 | 7-9 | 10.231 | 11.1675 | 0.93653 | 11.1294 | 0.89845 | 0.040661 | 11.0223 | 0.79137 | 0.062571
MP x BL – REP 2 | 3 | 10-12 | 15.3221 | 18.3884 | 3.0663 | 18.2371 | 2.915 | 0.04933 | 17.7888 | 2.4667 | 0.080747
MP x BL – REP 2 | 4 | 1-3 | NA | NA | NA | NA | NA | NA | NA | NA | NA
MP x BL – REP 2 | 4 | 4-6 | NA | NA | NA | NA | NA | NA | NA | NA | NA
MP x BL – REP 2 | 4 | 7-9 | NA | NA | NA | NA | NA | NA | NA | NA | NA
MP x BL – REP 2 | 4 | 10-12 | NA | NA | NA | NA | NA | NA | NA | NA | NA
MP x CTRL | 1 | 1-3 | 10.5877 | 10.9908 | 0.40305 | 10.96 | 0.37226 | 0.076393 | 10.6628 | 0.07509 | 0.4191
MP x CTRL | 1 | 4-6 | 11.6527 | 12.1282 | 0.47553 | 12.0929 | 0.44026 | 0.07417 | 11.7245 | 0.07187 | 0.4393
MP x CTRL | 1 | 7-9 | 9.2428 | 10.1098 | 0.86703 | 10.0394 | 0.79655 | 0.081289 | 9.3633 | 0.12044 | 0.44562
MP x CTRL | 1 | 10-12 | 14.9174 | 15.638 | 0.72058 | 15.5881 | 0.67062 | 0.069333 | 15.1372 | 0.2198 | 0.35293
MP x CTRL | 2 | 1-3 | 10.5548 | 13.5275 | 2.9727 | 12.8878 | 2.333 | 0.21518 | 12.2852 | 1.7304 | 0.13561
MP x CTRL | 2 | 4-6 | 13.1326 | 14.5458 | 1.4132 | 14.2986 | 1.166 | 0.17488 | 13.4318 | 0.29924 | 0.39027
MP x CTRL | 2 | 7-9 | 12.01 | 13.3227 | 1.3127 | 13.2127 | 1.2027 | 0.083752 | 12.2574 | 0.24735 | 0.41703
MP x CTRL | 2 | 10-12 | 11.8869 | 13.6328 | 1.746 | 13.5002 | 1.6133 | 0.075982 | 12.4911 | 0.60422 | 0.32837
MP x CTRL | 3 | 1-3 | NA | NA | NA | NA | NA | NA | NA | NA | NA
MP x CTRL | 3 | 4-6 | 5.0772 | 6.4519 | 1.3748 | 6.3648 | 1.2876 | 0.063378 | 6.1491 | 1.0719 | 0.087955
MP x CTRL | 3 | 7-9 | 5.0919 | 6.4435 | 1.3516 | 6.404 | 1.3121 | 0.029247 | 6.1645 | 1.0726 | 0.09582
MP x CTRL | 3 | 10-12 | 6.0381 | 8.0951 | 2.057 | 8.0235 | 1.9854 | 0.034812 | 7.6702 | 1.6321 | 0.093423
MP x CTRL | 4 | 1-3 | 5.8414 | 8.4285 | 2.5872 | 8.3465 | 2.5052 | 0.03171 | 8.03 | 2.1887 | 0.066326
MP x CTRL | 4 | 4-6 | 5.4846 | 7.9102 | 2.4256 | 7.8228 | 2.3382 | 0.036036 | 7.4899 | 2.0054 | 0.074731
MP x CTRL | 4 | 7-9 | 4.9488 | 6.71 | 1.7612 | 6.6544 | 1.7057 | 0.031535 | 6.3886 | 1.4398 | 0.081833
MP x CTRL | 4 | 10-12 | 4.944 | 6.4639 | 1.52 | 6.3953 | 1.4514 | 0.045126 | 5.8528 | 0.90879 | 0.19626
BS x CON – REP 1 | 1 | 1-3 | 4.9748 | 6.7285 | 1.7537 | 6.6238 | 1.649 | 0.059752 | 6.3575 | 1.3827 | 0.084776
BS x CON – REP 1 | 1 | 4-6 | 6.2797 | 8.9197 | 2.64 | 8.7782 | 2.4985 | 0.053602 | 8.4113 | 2.1316 | 0.077098
BS x CON – REP 1 | 1 | 7-9 | 6.7945 | 9.8274 | 3.0329 | 9.5336 | 2.7392 | 0.096848 | 9.1254 | 2.3309 | 0.078243
BS x CON – REP 1 | 1 | 10-12 | 5.0666 | 6.9646 | 1.898 | 6.8147 | 1.7481 | 0.078989 | 6.5404 | 1.4737 | 0.082399
BS x CON – REP 1 | 2 | 1-3 | NA | NA | NA | NA | NA | NA | NA | NA | NA
BS x CON – REP 1 | 2 | 4-6 | NA | NA | NA | NA | NA | NA | NA | NA | NA
BS x CON – REP 1 | 2 | 7-9 | NA | NA | NA | NA | NA | NA | NA | NA | NA
BS x CON – REP 1 | 2 | 10-12 | NA | NA | NA | NA | NA | NA | NA | NA | NA
BS x CON – REP 1 | 3 | 1-3 | NA | NA | NA | NA | NA | NA | NA | NA | NA
BS x CON – REP 1 | 3 | 4-6 | NA | NA | NA | NA | NA | NA | NA | NA | NA
BS x CON – REP 1 | 3 | 7-9 | NA | NA | NA | NA | NA | NA | NA | NA | NA
BS x CON – REP 1 | 3 | 10-12 | NA | NA | NA | NA | NA | NA | NA | NA | NA
BS x CON – REP 1 | 4 | 1-3 | NA | NA | NA | NA | NA | NA | NA | NA | NA
BS x CON – REP 1 | 4 | 4-6 | NA | NA | NA | NA | NA | NA | NA | NA | NA
BS x CON – REP 1 | 4 | 7-9 | NA | NA | NA | NA | NA | NA | NA | NA | NA
BS x CON – REP 1 | 4 | 10-12 | NA | NA | NA | NA | NA | NA | NA | NA | NA
BS x CON – REP 2 | 1 | 1-3 | 10.4076 | 14.1421 | 3.7345 | 14.014 | 3.6064 | 0.034296 | 13.3828 | 2.9752 | 0.091889
BS x CON – REP 2 | 1 | 4-6 | 5.065 | 6.3711 | 1.306 | 6.3349 | 1.2699 | 0.027694 | 6.1091 | 1.0441 | 0.09334
BS x CON – REP 2 | 1 | 7-9 | 5.2279 | 6.657 | 1.4292 | 6.6201 | 1.3923 | 0.025826 | 6.4105 | 1.1827 | 0.079036
BS x CON – REP 2 | 1 | 10-12 | 4.922 | 6.814 | 1.892 | 6.7637 | 1.8417 | 0.026586 | 6.5263 | 1.6043 | 0.067672
BS x CON – REP 2 | 2 | 1-3 | 11.0775 | 14.7791 | 3.7016 | 14.1143 | 3.0368 | 0.17959 | 13.767 | 2.6895 | 0.06005
BS x CON – REP 2 | 2 | 4-6 | 11.027 | 15.2933 | 4.2662 | 14.6634 | 3.6363 | 0.14765 | 14.2817 | 3.2547 | 0.055097
BS x CON – REP 2 | 2 | 7-9 | 10.5585 | 14.8469 | 4.2884 | 14.5853 | 4.0268 | 0.060999 | 14.1868 | 3.6283 | 0.051961
BS x CON – REP 2 | 2 | 10-12 | 10.9747 | 14.8359 | 3.8612 | 14.4996 | 3.5249 | 0.087102 | 14.1952 | 3.2205 | 0.045332
BS x CON – REP 2 | 3 | 1-3 | 10.7435 | 14.5786 | 3.8351 | 14.5099 | 3.7664 | 0.017913 | 14.3182 | 3.5747 | 0.026717
BS x CON – REP 2 | 3 | 4-6 | 10.4092 | 15.3652 | 4.9559 | 15.2861 | 4.8769 | 0.015955 | 15.1206 | 4.7114 | 0.017813
BS x CON – REP 2 | 3 | 7-9 | 10.7011 | 11.3153 | 0.61418 | 11.3064 | 0.60538 | 0.014328 | 11.2732 | 0.57215 | 0.028818
BS x CON – REP 2 | 3 | 10-12 | NA | NA | NA | NA | NA | NA | NA | NA | NA
BS x CON – REP 2 | 4 | 1-3 | NA | NA | NA | NA | NA | NA | NA | NA | NA
BS x CON – REP 2 | 4 | 4-6 | NA | NA | NA | NA | NA | NA | NA | NA | NA
BS x CON – REP 2 | 4 | 7-9 | NA | NA | NA | NA | NA | NA | NA | NA | NA
BS x CON – REP 2 | 4 | 10-12 | NA | NA | NA | NA | NA | NA | NA | NA | NA
BS x BL – REP 1 | 1 | 1-3 | 10.192 | 13.8641 | 3.6721 | 12.6776 | 2.4856 | 0.32311 | 12.3291 | 2.1371 | 0.073605
BS x BL – REP 1 | 1 | 4-6 | 10.5415 | 14.4932 | 3.9518 | 13.6041 | 3.0626 | 0.225 | 13.0925 | 2.551 | 0.087704
BS x BL – REP 1 | 1 | 7-9 | 10.584 | 14.7503 | 4.1663 | 13.4262 | 2.8422 | 0.31782 | 13.0061 | 2.4221 | 0.077592
BS x BL – REP 1 | 1 | 10-12 | 10.9699 | 5.8266 | -5.1432 | 5.4539 | -5.516 | -0.07248 | 5.3117 | -5.6582 | -0.013531
BS x BL – REP 1 | 2 | 1-3 | 10.6489 | 14.9425 | 4.2937 | 15.3229 | 4.674 | -0.088575 | 15.11 | 4.4611 | 0.023907
BS x BL – REP 1 | 2 | 4-6 | 10.6974 | 13.911 | 3.2136 | 13.8466 | 3.1492 | 0.020043 | 13.6676 | 2.9702 | 0.029826
BS x BL – REP 1 | 2 | 7-9 | 11.1323 | 15.5967 | 4.4644 | 15.4792 | 4.3469 | 0.026319 | 15.2744 | 4.1421 | 0.024743
BS x BL – REP 1 | 2 | 10-12 | 11.3273 | 17.1057 | 5.7785 | 16.9509 | 5.6237 | 0.026787 | 16.7771 | 5.4499 | 0.016227
BS x BL – REP 1 | 3 | 1-3 | NA | NA | NA | NA | NA | NA | NA | NA | NA
BS x BL – REP 1 | 3 | 4-6 | NA | NA | NA | NA | NA | NA | NA | NA | NA
BS x BL – REP 1 | 3 | 7-9 | NA | NA | NA | NA | NA | NA | NA | NA | NA
BS x BL – REP 1 | 3 | 10-12 | NA | NA | NA | NA | NA | NA | NA | NA | NA
BS x BL – REP 1 | 4 | 1-3 | NA | NA | NA | NA | NA | NA | NA | NA | NA
BS x BL – REP 1 | 4 | 4-6 | NA | NA | NA | NA | NA | NA | NA | NA | NA
BS x BL – REP 1 | 4 | 7-9 | NA | NA | NA | NA | NA | NA | NA | NA | NA
BS x BL – REP 1 | 4 | 10-12 | NA | NA | NA | NA | NA | NA | NA | NA | NA
BS x BL – REP 2 | 1 | 1-3 | 10.4286 | 14.0026 | 3.574 | 13.866 | 3.4374 | 0.038221 | 13.2388 | 2.8102 | 0.095787
BS x BL – REP 2 | 1 | 4-6 | 11.8206 | 14.4236 | 2.603 | 14.3054 | 2.4847 | 0.045436 | 13.6924 | 1.8717 | 0.12952
BS x BL – REP 2 | 1 | 7-9 | 10.809 | 13.0541 | 2.2451 | 12.9837 | 2.1746 | 0.03138 | 11.8342 | 1.0251 | 0.27751
BS x BL – REP 2 | 1 | 10-12 | 11.5215 | 12.2953 | 0.77376 | 12.2699 | 0.7484 | 0.032775 | 12.0974 | 0.5759 | 0.12101
BS x BL – REP 2 | 2 | 1-3 | 10.8839 | 14.7501 | 3.8662 | 14.5038 | 3.62 | 0.063698 | 13.932 | 3.0482 | 0.082926
BS x BL – REP 2 | 2 | 4-6 | 10.2807 | 13.3844 | 3.1037 | 13.0789 | 2.7982 | 0.098458 | 12.5502 | 2.2695 | 0.099181
BS x BL – REP 2 | 2 | 7-9 | 11.8095 | 16.1875 | 4.3779 | 15.6343 | 3.8248 | 0.12635 | 14.5101 | 2.7006 | 0.15431
BS x BL – REP 2 | 2 | 10-12 | 10.7477 | 15.0026 | 4.255 | 14.7437 | 3.996 | 0.060861 | 14.1477 | 3.4 | 0.078303
BS x BL – REP 2 | 3 | 1-3 | NA | NA | NA | NA | NA | NA | NA | NA | NA
BS x BL – REP 2 | 3 | 4-6 | NA | NA | NA | NA | NA | NA | NA | NA | NA
BS x BL – REP 2 | 3 | 7-9 | NA | NA | NA | NA | NA | NA | NA | NA | NA
BS x BL – REP 2 | 3 | 10-12 | NA | NA | NA | NA | NA | NA | NA | NA | NA
BS x BL – REP 2 | 4 | 1-3 | NA | NA | NA | NA | NA | NA | NA | NA | NA
BS x BL – REP 2 | 4 | 4-6 | NA | NA | NA | NA | NA | NA | NA | NA | NA
BS x BL – REP 2 | 4 | 7-9 | NA | NA | NA | NA | NA | NA | NA | NA | NA
BS x BL – REP 2 | 4 | 10-12 | NA | NA | NA | NA | NA | NA | NA | NA | NA
BS x CTRL | 1 | 1-3 | 10.8096 | 12.1207 | 1.3111 | 12.9752 | 2.1656 | -0.65175 | 11.9752 | 1.1656 | 0.24242
BS x CTRL | 1 | 4-6 | NA | NA | NA | NA | NA | NA | NA | NA | NA
BS x CTRL | 1 | 7-9 | 11.4325 | 12.7133 | 1.2809 | 12.6579 | 1.2254 | 0.043307 | 12.2799 | 0.84748 | 0.16191
BS x CTRL | 1 | 10-12 | 12.6882 | 13.4676 | 0.77939 | 13.4373 | 0.74909 | 0.038877 | 13.2154 | 0.52727 | 0.15546
BS x CTRL | 2 | 1-3 | 13.0238 | 16.4877 | 3.4639 | 16.2005 | 3.1767 | 0.082918 | 15.9289 | 2.9051 | 0.04488
BS x CTRL | 2 | 4-6 | 3.4075 | 4.6312 | 1.2237 | 4.5249 | 1.1174 | 0.086867 | 4.3752 | 0.96773 | 0.070325
BS x CTRL | 2 | 7-9 | 3.3733 | 4.5952 | 1.2219 | 4.442 | 1.0687 | 0.12536 | 4.2787 | 0.90548 | 0.080203
BS x CTRL | 2 | 10-12 | 3.0814 | 4.3386 | 1.2572 | 4.2995 | 1.218 | 0.031134 | 4.1196 | 1.0382 | 0.077512
BS x CTRL | 3 | 1-3 | NA | NA | NA | NA | NA | NA | NA | NA | NA
BS x CTRL | 3 | 4-6 | 3.2902 | 4.8949 | 1.6047 | 4.859 | 1.5688 | 0.022354 | 4.7254 | 1.4352 | 0.044713
BS x CTRL | 3 | 7-9 | NA | NA | NA | NA | NA | NA | NA | NA | NA
BS x CTRL | 3 | 10-12 | NA | NA | NA | NA | NA | NA | NA | NA | NA
BS x CTRL | 4 | 1-3 | NA | NA | NA | NA | NA | NA | NA | NA | NA
BS x CTRL | 4 | 4-6 | NA | NA | NA | NA | NA | NA | NA | NA | NA
BS x CTRL | 4 | 7-9 | NA | NA | NA | NA | NA | NA | NA | NA | NA
BS x CTRL | 4 | 10-12 | NA | NA | NA | NA | NA | NA | NA | NA | NA

## Stocks
Plot ID | Horizon no. | Core no. | Bulk density (g/cm3) | %C | Thickness (cm) | Stock (kg/m2)
PG x CON – REP 1 | 1 | 1-3 | 0.057769 | 0.42178 | 13.5 | 3.2894
PG x CON – REP 1 | 1 | 4-6 | 0.11092 | 0.47828 | 7 | 3.7135
PG x CON – REP 1 | 1 | 7-9 | 0.034716 | 0.43933 | 10.5 | 1.6014
PG x CON – REP 1 | 1 | 10-12 | 0.036687 | 0.45043 | 10 | 1.6525
PG x CON – REP 1 | 2 | 1-3 | 0.13077 | 0.42059 | 16 | 8.8002
PG x CON – REP 1 | 2 | 4-6 | 0.16095 | 0.2169 | 24.5 | 8.5527
PG x CON – REP 1 | 2 | 7-9 | 0.076085 | 0.3118 | 60.5 | 14.3524
PG x CON – REP 1 | 2 | 10-12 | 0.02685 | 0.45456 | 57 | 6.9567
PG x CON – REP 1 | 3 | 1-3 | 0.74102 | 0.07493 | 55.5 | 30.8162
PG x CON – REP 1 | 3 | 4-6 | 0.35952 | 0.07537 | 62 | 16.8004
PG x CON – REP 1 | 3 | 7-9 | 0.87257 | 0.07536 | 50.5 | 33.2072
PG x CON – REP 1 | 3 | 10-12 | 0.66413 | 0.075073 | 47.5 | 23.683
PG x CON – REP 1 | 4 | 1-3 | 0.74228 | 0.022449 | 22 | 3.666
PG x CON – REP 1 | 4 | 4-6 | 0.70259 | 0.016122 | 17 | 1.9256
PG x CON – REP 1 | 4 | 7-9 | 0.93584 | 0.030536 | 42.5 | 12.1453
PG x CON – REP 1 | 4 | 10-12 | 0.86814 | 0.029785 | 10 | 2.5857
PG x CON – REP 2 | 1 | 1-3 | 0.0213 | 0.48145 | 15.5 | 1.5895
PG x CON – REP 2 | 1 | 4-6 | 0.025408 | 0.054903 | 16 | 0.2232
PG x CON – REP 2 | 1 | 7-9 | 0.03791 | 0.39794 | 10 | 1.5086
PG x CON – REP 2 | 1 | 10-12 | 0.01435 | 0.42275 | 16 | 0.97064
PG x CON – REP 2 | 2 | 1-3 | 0.12531 | 0.47648 | 14.5 | 8.6573
PG x CON – REP 2 | 2 | 4-6 | 0.09572 | 0.46338 | 22.5 | 9.9799
PG x CON – REP 2 | 2 | 7-9 | 0.085489 | 0.43862 | 56.5 | 21.1858
PG x CON – REP 2 | 2 | 10-12 | 0.029351 | 0.15545 | 51.5 | 2.3497
PG x CON – REP 2 | 3 | 1-3 | 1.0618 | 0.2475 | 57.5 | 151.1067
PG x CON – REP 2 | 3 | 4-6 | 0.31503 | 0.34319 | 40 | 43.2455
PG x CON – REP 2 | 3 | 7-9 | 0.071885 | 0.28994 | 66 | 13.7559
PG x CON – REP 2 | 3 | 10-12 | 0.11436 | 0.030775 | 32 | 1.1262
PG x CON – REP 2 | 4 | 1-3 | 0.88824 | 0.042177 | 34.5 | 12.9248
PG x CON – REP 2 | 4 | 4-6 | 0.41412 | 0.056609 | 48 | 11.2525
PG x CON – REP 2 | 4 | 7-9 | 0.48889 | 0.026968 | 60.5 | 7.9763
PG x CON – REP 2 | 4 | 10-12 | 0.60264 | 0.011216 | 45.5 | 3.0754
PG x BL – REP 1 | 1 | 1-3 | 0.22915 | 0.39264 | 14 | 12.5964
PG x BL – REP 1 | 1 | 4-6 | 0.23583 | 0.38205 | 9.5 | 8.5593
PG x BL – REP 1 | 1 | 7-9 | 0.18265 | 0.37624 | 12 | 8.2466
PG x BL – REP 1 | 1 | 10-12 | 0.20735 | 0.39155 | 5 | 4.0594
PG x BL – REP 1 | 2 | 1-3 | 0.76639 | 0.35709 | 31 | 84.8378
PG x BL – REP 1 | 2 | 4-6 | 1.0742 |  | 15.25 | 0
PG x BL – REP 1 | 2 | 7-9 | 0.71223 | 0.44108 | 41 | 128.8007
PG x BL – REP 1 | 2 | 10-12 | 0.58256 | 0.4296 | 37.5 | 93.8489
PG x BL – REP 1 | 3 | 1-3 | 0.98289 | 0.084567 | 26 | 21.6112
PG x BL – REP 1 | 3 | 4-6 | 1.1813 | 0.078465 | 40.5 | 37.5413
PG x BL – REP 1 | 3 | 7-9 | 0.98285 | 0.071347 | 45.5 | 31.9061
PG x BL – REP 1 | 3 | 10-12 | 1.2214 | 0.055506 | 33.5 | 22.7104
PG x BL – REP 1 | 4 | 1-3 | 1.202 | 0.015479 | 6 | 1.1164
PG x BL – REP 1 | 4 | 4-6 | 1.1094 | 0.035161 | 5 | 1.9504
PG x BL – REP 1 | 4 | 7-9 | 1.4533 | 0.022274 | 9 | 2.9135
PG x BL – REP 1 | 4 | 10-12 | 0.89099 | 0.039715 | 12 | 4.2463
PG x BL – REP 2 | 1 | 1-3 | 0.067674 | 0.4675 | 11 | 3.4801
PG x BL – REP 2 | 1 | 4-6 | 0.041935 | 0.49052 | 11 | 2.2627
PG x BL – REP 2 | 1 | 7-9 | 0.0076591 | 0.4817 | 18.5 | 0.68254
PG x BL – REP 2 | 1 | 10-12 | RI | 0.48753 | 5 | RI
PG x BL – REP 2 | 2 | 1-3 | 0.11693 | 0.4292 | 37.5 | 18.8191
PG x BL – REP 2 | 2 | 4-6 | 0.13831 | 0.31493 | 42 | 18.294
PG x BL – REP 2 | 2 | 7-9 | 0.080885 | 0.42323 | 38.5 | 13.1796
PG x BL – REP 2 | 2 | 10-12 | RI | 0.47131 | 15 | RI
PG x BL – REP 2 | 3 | 1-3 | 0.23841 | 0.25 | 40 | 23.8415
PG x BL – REP 2 | 3 | 4-6 | 0.09459 | 0.040623 | 29.5 | 1.1335
PG x BL – REP 2 | 3 | 7-9 | 0.24321 | 0.15487 | 22 | 8.2864
PG x BL – REP 2 | 3 | 10-12 | RI | 0.24996 | 14 | RI
PG x BL – REP 2 | 4 | 1-3 | 0.75578 | 0.047951 | 13.5 | 4.8924
PG x BL – REP 2 | 4 | 4-6 | 3.5256 | 0.46985 | 8.5 | 140.8014
PG x BL – REP 2 | 4 | 7-9 | 0.3094 | 0.15671 | 32.5 | 15.7576
PG x BL – REP 2 | 4 | 10-12 | RI | 0.065838 | 10.5 | RI
PG x CTRL | 1 | 1-3 | 0.044153 | 0.48633 | 7.5 | 1.6105
PG x CTRL | 1 | 4-6 | 0.024833 | 0.48387 | 8 | 0.96128
PG x CTRL | 1 | 7-9 | 0.06199 | 0.47166 | 12.5 | 3.6548
PG x CTRL | 1 | 10-12 | 0.074917 | 0.4713 | 9.5 | 3.3543
PG x CTRL | 2 | 1-3 | 0.038847 | 0.45833 | 29 | 5.1634
PG x CTRL | 2 | 4-6 | 0.10507 | 0.28107 | 27 | 7.974
PG x CTRL | 2 | 7-9 | 0.068974 | 0.28708 | 38 | 7.5243
PG x CTRL | 2 | 10-12 | 0.25704 | 0.27237 | 43.5 | 30.4538
PG x CTRL | 3 | 1-3 | 0.32069 | -0.025845 | 47.5
PG x CTRL | 3 | 4-6 | 0.79528 | 0.066243 | 32.5 | 17.1217
PG x CTRL | 3 | 7-9 | 0.40736 | 0.044712 | 59 | 10.7463
PG x CTRL | 3 | 10-12 | 0.877 | 0.051056 | 53.5 | 23.9552
PG x CTRL | 4 | 1-3 | 0.76401 | 0.038531 | 30 | 8.8314
PG x CTRL | 4 | 4-6 | 1.4367 | 0.038029 | 8.5 | 4.6442
PG x CTRL | 4 | 7-9 | 0.78367 | 0.01709 | 11 | 1.4732
PG x CTRL | 4 | 10-12 | 0.9914 | 0.01805 | 14 | 2.5053
PP x CON – REP 1 | 1 | 1-3 | 0.067408 | 0.46653 | 9.5 | 2.9876
PP x CON – REP 1 | 1 | 4-6 | 0.086494 | 0.47788 | 6 | 2.48
PP x CON – REP 1 | 1 | 7-9 | 0.016469 | 0.46347 | 12.5 | 0.95413
PP x CON – REP 1 | 1 | 10-12 | 0.06233 | 0.47092 | 5 | 1.4676
PP x CON – REP 1 | 2 | 1-3 | 0.18091 | 0.44645 | 19.5 | 15.7497
PP x CON – REP 1 | 2 | 4-6 | 0.18383 | 0.2998 | 33.5 | 18.4629
PP x CON – REP 1 | 2 | 7-9 | 0.14491 | 0.41923 | 28 | 17.0099
PP x CON – REP 1 | 2 | 10-12 | 0.1271 | 0.44217 | 41 | 23.0411
PP x CON – REP 1 | 3 | 1-3 | 0.33882 | 0.12189 | 36 | 14.8671
PP x CON – REP 1 | 3 | 4-6 | 0.66916 | 0.068425 | 29 | 13.2783
PP x CON – REP 1 | 3 | 7-9 | 0.436 | 0.097817 | 42.5 | 18.1255
PP x CON – REP 1 | 3 | 10-12 | 0.6184 | 0.14462 | 29.5 | 26.3819
PP x CON – REP 1 | 4 | 1-3 | 0.8654 | 0.036562 | 22 | 6.9609
PP x CON – REP 1 | 4 | 4-6 | 1.0535 | 0.035577 | 4.5 | 1.6866
PP x CON – REP 1 | 4 | 7-9 | 4.6895 | 0.14657 | 42 | 288.6814
PP x CON – REP 1 | 4 | 10-12 | 0.82318 | 0.033049 | 29.5 | 8.0254
PP x CON – REP 2 | 1 | 1-3 | 0.030123 | 0.48423 | 11 | 1.6045
PP x CON – REP 2 | 1 | 4-6 | 0.036952 | 0.4911 | 11 | 1.9962
PP x CON – REP 2 | 1 | 7-9 | 0.049986 | 0.48813 | 12 | 2.928
PP x CON – REP 2 | 1 | 10-12 | 0.035554 | 0.45638 | 8 | 1.2981
PP x CON – REP 2 | 2 | 1-3 | 0.069875 | 0.4384 | 26 | 7.9646
PP x CON – REP 2 | 2 | 4-6 | 0.11044 | 0.46634 | 19.5 | 10.0427
PP x CON – REP 2 | 2 | 7-9 | 0.12839 | 0.3917 | 56.5 | 28.415
PP x CON – REP 2 | 2 | 10-12 | 0.12956 | 0.33786 | 43 | 18.8226
PP x CON – REP 2 | 3 | 1-3 | 0.29154 | 0.13833 | 62.5 | 25.2049
PP x CON – REP 2 | 3 | 4-6 | 0.41308 | 0.12083 | 58 | 28.9487
PP x CON – REP 2 | 3 | 7-9 | 0.77158 | 0.066259 | 21.5 | 10.9916
PP x CON – REP 2 | 3 | 10-12 | 0.27279 | 0.13646 | 35 | 13.0288
PP x CON – REP 2 | 4 | 1-3 | 0.86106 | 0.034243 | 17.5 | 5.1599
PP x CON – REP 2 | 4 | 4-6 | 1.019 | 0.021642 | 21.5 | 4.7413
PP x CON – REP 2 | 4 | 7-9 | 0.98499 | 0.019854 | 30 | 5.8667
PP x CON – REP 2 | 4 | 10-12 | 1.0511 | 0.021938 | 27.5 | 6.3412
PP x BL – REP 1 | 1 | 1-3 | 0.09401 | 0.45116 | 9.5 | 4.0293
PP x BL – REP 1 | 1 | 4-6 | 0.08987 | 0.45026 | 11.5 | 4.6534
PP x BL – REP 1 | 1 | 7-9 | 0.054969 | 0.4777 | 10.5 | 2.7571
PP x BL – REP 1 | 1 | 10-12 | 0.34147 | 0.38574 | 12 | 15.8061
PP x BL – REP 1 | 2 | 1-3 | 0.073322 | 0.45297 | 56.5 | 18.7653
PP x BL – REP 1 | 2 | 4-6 | 0.17632 | 0.40503 | 20 | 14.283
PP x BL – REP 1 | 2 | 7-9 | 0.20014 | 0.29235 | 32.5 | 19.0163
PP x BL – REP 1 | 2 | 10-12 | 0.14936 | 0.42445 | 29 | 18.3844
PP x BL – REP 1 | 3 | 1-3 | 0.73954 | 0.10463 | 36 | 27.8553
PP x BL – REP 1 | 3 | 4-6 | 0.38755 | 0.14073 | 32.5 | 17.7254
PP x BL – REP 1 | 3 | 7-9 | 0.3199 | 0.15252 | 31.5 | 15.3689
PP x BL – REP 1 | 3 | 10-12 | 0.41531 | 0.10071 | 35.5 | 14.8488
PP x BL – REP 1 | 4 | 1-3 | NS | NA | NS | NS
PP x BL – REP 1 | 4 | 4-6 | 1.1449 | 0.053917 | 2 | 1.2346
PP x BL – REP 1 | 4 | 7-9 | 0.2252 | 0.078996 | 2 | 0.3558
PP x BL – REP 1 | 4 | 10-12 | 0.5873 | 0.047126 | 4.5 | 1.2455
PP x BL – REP 2 | 1 | 1-3 | 0.035321 | 0.50005 | 15.5 | 2.7377
PP x BL – REP 2 | 1 | 4-6 | 0.050694 | 0.48018 | 21 | 5.1119
PP x BL – REP 2 | 1 | 7-9 | 0.036725 | 0.47384 | 11 | 1.9142
PP x BL – REP 2 | 1 | 10-12 | 0.050255 | 0.50247 | 15.5 | 3.914
PP x BL – REP 2 | 2 | 1-3 | 0.06167 | 0.46914 | 21.5 | 6.2204
PP x BL – REP 2 | 2 | 4-6 | 0.073128 | 0.45689 | 13.5 | 4.5105
PP x BL – REP 2 | 2 | 7-9 | 0.056129 | 0.4437 | 24 | 5.9771
PP x BL – REP 2 | 2 | 10-12 | 0.084464 | 0.4667 | 24 | 9.4607
PP x BL – REP 2 | 3 | 1-3 | 0.29949 | 0.1491 | 33 | 14.7358
PP x BL – REP 2 | 3 | 4-6 | 0.55112 | 0.08007 | 27 | 11.9147
PP x BL – REP 2 | 3 | 7-9 | 0.19529 | 0.19785 | 14 | 5.4094
PP x BL – REP 2 | 3 | 10-12 | 0.26579 | 0.14676 | 33 | 12.8725
PP x BL – REP 2 | 4 | 1-3 | 0.94917 | 0.039233 | 63.5 | 23.6468
PP x BL – REP 2 | 4 | 4-6 | 0.80937 | 0.036345 | 50 | 14.7084
PP x BL – REP 2 | 4 | 7-9 | 0.89699 | 0.044792 | 65.5 | 26.3164
PP x BL – REP 2 | 4 | 10-12 | 0.74613 | 0.036478 | 63 | 17.1471
PP x CTRL | 1 | 1-3 | 0.068 | 0.45384 | 8 | 2.4689
PP x CTRL | 1 | 4-6 | 0.080271 | 0.42525 | 12.5 | 4.2669
PP x CTRL | 1 | 7-9 | 0.048693 | 0.41216 | 7.5 | 1.5052
PP x CTRL | 1 | 10-12 | 0.082327 | 0.3959 | 5.5 | 1.7926
PP x CTRL | 2 | 1-3 | 0.13374 | 0.40219 | 20 | 10.7581
PP x CTRL | 2 | 4-6 | 0.16546 | 0.36942 | 17.5 | 10.6967
PP x CTRL | 2 | 7-9 | 0.10566 | 0.39705 | 26.5 | 11.1177
PP x CTRL | 2 | 10-12 | 0.16153 | 0.29885 | 29.5 | 14.2404
PP x CTRL | 3 | 1-3 | 0.3267 |  | 25
PP x CTRL | 3 | 4-6 | 0.46162 | 0.14371 | 26.5 | 17.5803
PP x CTRL | 3 | 7-9 | 0.73243 | 0.080114 | 41 | 24.0581
PP x CTRL | 3 | 10-12 | 0.61087 | 0.076065 | 46 | 21.3745
PP x CTRL | 4 | 1-3 | 0.70327 | 0.072666 | 10 | 5.1104
PP x CTRL | 4 | 4-6 | 0.87653 | 0.071169 | 28 | 17.467
PP x CTRL | 4 | 7-9 | 0.79069 | 0.055033 | 19.5 | 8.4852
PP x CTRL | 4 | 10-12 | 0.69524 | 0.042356 | 7.5 | 2.2086
MP x CON – REP 1 | 1 | 1-3 | 0.028963 | 0.46143 | 11 | 1.4701
MP x CON – REP 1 | 1 | 4-6 | 0.060514 | 0.38242 | 7 | 1.6199
MP x CON – REP 1 | 1 | 7-9 | 0.036868 | 0.41009 | 8 | 1.2095
MP x CON – REP 1 | 1 | 10-12 | 0.073494 | 0.47016 | 9.5 | 3.2826
MP x CON – REP 1 | 2 | 1-3 | 0.30926 | 0.19256 | 17.5 | 10.4213
MP x CON – REP 1 | 2 | 4-6 | 0.070828 | 0.28083 | 12.5 | 2.4863
MP x CON – REP 1 | 2 | 7-9 | 0.43049 | 0.10633 | 7.5 | 3.4331
MP x CON – REP 1 | 2 | 10-12 | 0.21489 | 0.28794 | 17.5 | 10.8281
MP x CON – REP 1 | 3 | 1-3 | NP | NA | 0 | 0
MP x CON – REP 1 | 3 | 4-6 | 0.45879 | 0.079814 | 16.5 | 6.0419
MP x CON – REP 1 | 3 | 7-9 | 0.65749 | 0.061047 | 13.5 | 5.4186
MP x CON – REP 1 | 3 | 10-12 | 0.3137 | 0.11124 | 2.5 | 0.87243
MP x CON – REP 1 | 4 | 1-3 | 0.66904 | 0.066667 | 8 | 3.5682
MP x CON – REP 1 | 4 | 4-6 | 1.2413 | 0.06453 | 11 | 8.8113
MP x CON – REP 1 | 4 | 7-9 | 0.71029 | 0.05124 | 10 | 3.6395
MP x CON – REP 1 | 4 | 10-12 | 0.60502 | 0.068932 | 13 | 5.4217
MP x CON – REP 2 | 1 | 1-3 | 0.047161 | 0.47585 | 12.5 | 2.8052
MP x CON – REP 2 | 1 | 4-6 | 0.055474 | 0.48151 | 9.5 | 2.5376
MP x CON – REP 2 | 1 | 7-9 | 0.12136 | 0.46305 | 9.5 | 5.3386
MP x CON – REP 2 | 1 | 10-12 | 0.11039 | 0.4873 | 9.3 | 5.0028
MP x CON – REP 2 | 2 | 1-3 | 0.14339 | 0.30801 | 8.5 | 3.7541
MP x CON – REP 2 | 2 | 4-6 | 0.18701 | 0.30655 | 26 | 14.9052
MP x CON – REP 2 | 2 | 7-9 | 0.13103 | 0.41396 | 3 | 1.6273
MP x CON – REP 2 | 2 | 10-12 | RI | 0.44355 | 3.5 | RI
MP x CON – REP 2 | 3 | 1-3 | 0.15838 | 0.2536 | 3 | 1.205
MP x CON – REP 2 | 3 | 4-6 | 0.86717 | 0.074717 | 3.5 | 2.2677
MP x CON – REP 2 | 3 | 7-9 | NP | NA | 0 | 0
MP x CON – REP 2 | 3 | 10-12 | NP | NA | 0 | 0
MP x CON – REP 2 | 4 | 1-3 | 0.31468 | 0.081757 | 8.5 | 2.1868
MP x CON – REP 2 | 4 | 4-6 | 0.82277 | 0.058607 | 12.5 | 6.0275
MP x CON – REP 2 | 4 | 7-9 | 0.79689 | 0.065955 | 19 | 9.9861
MP x CON – REP 2 | 4 | 10-12 | 1.1155 | 0.061177 | 20.5 | 13.9897
MP x BL – REP 1 | 1 | 1-3 | 0.059804 | 0.39341 | 9.5 | 2.2351
MP x BL – REP 1 | 1 | 4-6 | 0.097963 | 0.435 | 10.5 | 4.4745
MP x BL – REP 1 | 1 | 7-9 | 0.11066 | 0.39263 | 11.5 | 4.9968
MP x BL – REP 1 | 1 | 10-12 | 0.11447 | 0.41499 | 11 | 5.2253
MP x BL – REP 1 | 2 | 1-3 | 0.3275 | 0.19281 | 30 | 18.9437
MP x BL – REP 1 | 2 | 4-6 | 0.44566 | 0.1779 | 31.5 | 24.9747
MP x BL – REP 1 | 2 | 7-9 | 0.37729 | 0.19816 | NS | NA
MP x BL – REP 1 | 2 | 10-12 | 0.39553 | 0.23129 | 0 | 0
MP x BL – REP 1 | 3 | 1-3 | NS | 0.13728 | NS | NS
MP x BL – REP 1 | 3 | 4-6 | NS | NA | NS | NS
MP x BL – REP 1 | 3 | 7-9 | 0.13154 | NA | 0 | NA
MP x BL – REP 1 | 3 | 10-12 | 0.62272 | 0.10668 | 0 | 0
MP x BL – REP 1 | 4 | 1-3 | NS | NA | NS | NS
MP x BL – REP 1 | 4 | 4-6 | NS | NA | NS | NS
MP x BL – REP 1 | 4 | 7-9 | NS | NA | 3 | NS
MP x BL – REP 1 | 4 | 10-12 | NS | NA | 3 | NS
MP x BL – REP 2 | 1 | 1-3 | 0.11059 | 0.40242 | 9.5 | 4.2279
MP x BL – REP 2 | 1 | 4-6 | 0.13372 | 0.40194 | 7.5 | 4.0312
MP x BL – REP 2 | 1 | 7-9 | 0.2795 | 0.31571 | 6 | 5.2944
MP x BL – REP 2 | 1 | 10-12 | 0.040942 | 0.38571 | 6 | 0.94751
MP x BL – REP 2 | 2 | 1-3 | 0.42136 | 0.21527 | 32.5 | 29.4792
MP x BL – REP 2 | 2 | 4-6 | 0.46732 | 0.21187 | 37.5 | 37.1291
MP x BL – REP 2 | 2 | 7-9 | 0.42788 | 0.21606 | 0 | 0
MP x BL – REP 2 | 2 | 10-12 | 0.47887 | 0.19995 | NS | NA
MP x BL – REP 2 | 3 | 1-3 | NS | NA | NS | NS
MP x BL – REP 2 | 3 | 4-6 | RI | 0.093103 | 0 | RI
MP x BL – REP 2 | 3 | 7-9 | 1.3651 | 0.062571 | 0 | 0
MP x BL – REP 2 | 3 | 10-12 | 0.60657 | 0.080747 | 0 | 0
MP x BL – REP 2 | 4 | 1-3 | NS | NA | NS | NS
MP x BL – REP 2 | 4 | 4-6 | NS | NA | 7.5 | NS
MP x BL – REP 2 | 4 | 7-9 | NS | NA | 1 | NS
MP x BL – REP 2 | 4 | 10-12 | NS | NA | 5.5 | NS
MP x CTRL | 1 | 1-3 | 0.051471 | 0.4191 | 6 | 1.2943
MP x CTRL | 1 | 4-6 | 0.046422 | 0.4393 | 8.5 | 1.7334
MP x CTRL | 1 | 7-9 | 0.075395 | 0.44562 | 12.25 | 4.1157
MP x CTRL | 1 | 10-12 | 0.072724 | 0.35293 | 8.5 | 2.1816
MP x CTRL | 2 | 1-3 | 0.43153 | 0.13561 | 30.5 | 17.8485
MP x CTRL | 2 | 4-6 | 0.148 | 0.39027 | 16.5 | 9.5306
MP x CTRL | 2 | 7-9 | 0.18371 | 0.41703 | 3.7 | 2.8346
MP x CTRL | 2 | 10-12 | 0.088739 | 0.32837 | 22 | 6.4107
MP x CTRL | 3 | 1-3 | NP | NA | 0 | 0
MP x CTRL | 3 | 4-6 | 0.63522 | 0.087955 | 18.7 | 10.4478
MP x CTRL | 3 | 7-9 | 0.5139 | 0.09582 | 11.5 | 5.6629
MP x CTRL | 3 | 10-12 | 0.79257 | 0.093423 | 5.5 | 4.0724
MP x CTRL | 4 | 1-3 | 0.94294 | 0.066326 | 14.5 | 9.0685
MP x CTRL | 4 | 4-6 | 0.99542 | 0.074731 | 9.5 | 7.0669
MP x CTRL | 4 | 7-9 | 1.2228 | 0.081833 | 8 | 8.0054
MP x CTRL | 4 | 10-12 | 0.82929 | 0.19626 | 10 | 16.2759
BS x CON – REP 1 | 1 | 1-3 | NP | 0.084776 | 0 | 0
BS x CON – REP 1 | 1 | 4-6 | NP | 0.077098 | 0 | 0
BS x CON – REP 1 | 1 | 7-9 | NP | 0.078243 | 0 | 0
BS x CON – REP 1 | 1 | 10-12 | NP | 0.082399 | 0 | 0
BS x CON – REP 1 | 2 | 1-3 | 0.50561 | NA | 35 | NA
BS x CON – REP 1 | 2 | 4-6 | 0.59738 | NA | 44.5 | NA
BS x CON – REP 1 | 2 | 7-9 | 0.65778 | NA | 4 | NA
BS x CON – REP 1 | 2 | 10-12 | 0.66239 | NA | NS | NA
BS x CON – REP 1 | 3 | 1-3 | NS | NA | NS | NS
BS x CON – REP 1 | 3 | 4-6 | NS | NA | 4 | NS
BS x CON – REP 1 | 3 | 7-9 | NS | NA | NS | NS
BS x CON – REP 1 | 3 | 10-12 | NS | NA | NS | NS
BS x CON – REP 1 | 4 | 1-3 | NS | NA | NS | NS
BS x CON – REP 1 | 4 | 4-6 | NS | NA | NS | NS
BS x CON – REP 1 | 4 | 7-9 | NS | NA | NS | NS
BS x CON – REP 1 | 4 | 10-12 | NS | NA | NS | NS
BS x CON – REP 2 | 1 | 1-3 | 0.31117 | 0.091889 | 2.5 | 0.71482
BS x CON – REP 2 | 1 | 4-6 | 0.28932 | 0.09334 | 5 | 1.3503
BS x CON – REP 2 | 1 | 7-9 | 0.10572 | 0.079036 | 5 | 0.41778
BS x CON – REP 2 | 1 | 10-12 | 0.13435 | 0.067672 | 7 | 0.63643
BS x CON – REP 2 | 2 | 1-3 | 0.92479 | 0.06005 | 56 | 31.0986
BS x CON – REP 2 | 2 | 4-6 | 0.78112 | 0.055097 | 67 | 28.8353
BS x CON – REP 2 | 2 | 7-9 | 0.73178 | 0.051961 | 0 | 0
BS x CON – REP 2 | 2 | 10-12 | 0.56424 | 0.045332 | 0 | 0
BS x CON – REP 2 | 3 | 1-3 | 0.78215 | 0.026717 | 0 | 0
BS x CON – REP 2 | 3 | 4-6 | 0.69754 | 0.017813 | 0 | 0
BS x CON – REP 2 | 3 | 7-9 | 1.2945 | 0.028818 | 0 | 0
BS x CON – REP 2 | 3 | 10-12 | NS | NA | NS | NS
BS x CON – REP 2 | 4 | 1-3 | NS | NA | 13 | NS
BS x CON – REP 2 | 4 | 4-6 | NS | NA | 13 | NS
BS x CON – REP 2 | 4 | 7-9 | NS | NA | 1 | NS
BS x CON – REP 2 | 4 | 10-12 | NS | NA | NS | NS
BS x BL – REP 1 | 1 | 1-3 | 0.1991 | 0.073605 | 0 | 0
BS x BL – REP 1 | 1 | 4-6 | 0.83336 | 0.087704 | 0 | 0
BS x BL – REP 1 | 1 | 7-9 | 0.97201 | 0.077592 | 0 | 0
BS x BL – REP 1 | 1 | 10-12 | 1.0778 | -0.013531 | 0 | 0
BS x BL – REP 1 | 2 | 1-3 | 0.054938 | 0.023907 | 96.5 | 1.2674
BS x BL – REP 1 | 2 | 4-6 | 0.030642 | 0.029826 | 67 | 0.61234
BS x BL – REP 1 | 2 | 7-9 | 0.043121 | 0.024743 | 0 | 0
BS x BL – REP 1 | 2 | 10-12 | 0.15832 | 0.016227 | 0 | 0
BS x BL – REP 1 | 3 | 1-3 | NS | NA | 0 | NS
BS x BL – REP 1 | 3 | 4-6 | NS | NA | 0 | NS
BS x BL – REP 1 | 3 | 7-9 | NS | NA | 0 | NS
BS x BL – REP 1 | 3 | 10-12 | NS | NA | 0 | NS
BS x BL – REP 1 | 4 | 1-3 | NS | NA | 15.5 | NS
BS x BL – REP 1 | 4 | 4-6 | NS | NA | 11 | NS
BS x BL – REP 1 | 4 | 7-9 | NS | NA | 34 | NS
BS x BL – REP 1 | 4 | 10-12 | NS | NA | 49 | NS
BS x BL – REP 2 | 1 | 1-3 | 0.4768 | 0.095787 | 5 | 2.2836
BS x BL – REP 2 | 1 | 4-6 | 0.10754 | 0.12952 | 7.5 | 1.0446
BS x BL – REP 2 | 1 | 7-9 | 0.58252 | 0.27751 | 3 | 4.8497
BS x BL – REP 2 | 1 | 10-12 | 0.17158 | 0.12101 | 5.5 | 1.1419
BS x BL – REP 2 | 2 | 1-3 | 1.5227 | 0.082926 | 35 | 44.1943
BS x BL – REP 2 | 2 | 4-6 | 0.51884 | 0.099181 | 35 | 18.0107
BS x BL – REP 2 | 2 | 7-9 | 0.67508 | 0.15431 | NS | NA
BS x BL – REP 2 | 2 | 10-12 | 0.5118 | 0.078303 | NS | NA
BS x BL – REP 2 | 3 | 1-3 | NS | NA | NS | NS
BS x BL – REP 2 | 3 | 4-6 | NS | NA | NS | NS
BS x BL – REP 2 | 3 | 7-9 | NS | NA | NS | NS
BS x BL – REP 2 | 3 | 10-12 | NS | NA | NS | NS
BS x BL – REP 2 | 4 | 1-3 | NS | NA | NS | NS
BS x BL – REP 2 | 4 | 4-6 | NS | NA | NS | NS
BS x BL – REP 2 | 4 | 7-9 | NS | NA | NS | NS
BS x BL – REP 2 | 4 | 10-12 | NS | NA | NS | NS
BS x CTRL | 1 | 1-3 | 0.14691 | 0.24242 | 3.5 | 1.2465
BS x CTRL | 1 | 4-6 | 0.22751 | NA | 5.5 | NA
BS x CTRL | 1 | 7-9 | 0.15665 | 0.16191 | 4 | 1.0145
BS x CTRL | 1 | 10-12 | 1.7011 | 0.15546 | 6.5 | 17.1897
BS x CTRL | 2 | 1-3 | 1.101 | 0.04488 | 43 | 21.247
BS x CTRL | 2 | 4-6 | 0.97422 | 0.070325 | 38 | 26.0346
BS x CTRL | 2 | 7-9 | 0.97492 | 0.080203 | NS | NA
BS x CTRL | 2 | 10-12 | 0.37039 | 0.077512 | 0 | 0
BS x CTRL | 3 | 1-3 | NS | NA | NS | NS
BS x CTRL | 3 | 4-6 | 1.5737 | 0.044713 | 0 | 0
BS x CTRL | 3 | 7-9 | NS | NA | NS | NS
BS x CTRL | 3 | 10-12 | NS | NA | NS | NS
BS x CTRL | 4 | 1-3 | NS | NA | NS | NS
BS x CTRL | 4 | 4-6 | NS | NA | 8 | NS
BS x CTRL | 4 | 7-9 | NS | NA | NS | NS
BS x CTRL | 4 | 10-12 | NS | NA | NS | NS