## Parameters
Simulation time = | 3000 |  | min | % Total simulation time
Column Geometry
D = | 5.57 |  | cm | % Column diameter
L = | 15.54 |  | cm | % Length of column
Porous media properties
= | 1.685 |  | g/cm^3 | % Bulk density
= | 0.0558 |  | cm | % Longitudinal dispersivity
= | 0.035 |  | cm^3_w/cm^3_tot | % Residual (irreducible) water content
= | 0.402 |  | cm^3_w/cm^3_tot | % Saturated water content
= | 0.024 |  | 1/cm | % van Genuchten parameter
= | 2.99 |  | - | % van Genuchten parameter
= | 0.762 |  | cm/min | % Hydraulic conductivity at saturation
= | 0.035 |  | cm^3_w/cm^3_tot | % Immobile water
= | 1 |  | - | % Fraction of sorption sites in the solids in contact with immobile water (see section 3.3.2 of manuscript regarding $\varphi=\theta_{im}/\theta_r$
= | 0.29 |  | - | % Scaling factor for the Leverett thermodynamic model
Flow
Solve Flow Problem ? | 1 |  | % 1 for yes, 0 for no | % In saturated columns and/or low concentration systems (i.e., negliglible IFT changes), not solving the flow problem (i.e., steady-state flow) speeds up computation
Include effect of σ on flow? | 1 |  | % 1 for yes, 0 for no | % In low concentration systems, not solving the IFT effect on flow speeds up computation
Q = | 0.1493 |  | cm^3/min | % Volumetric flow rate
= | 0.0722 |  | N/m | % IFT of background solution (without surfactant)
Initial Condition (IC)
Consider constant head? | 0 |  | % 1 for yes, 0 for no | % If "0" is selected (i.e., "no"), the code uses the capillary pressure profile in sheet "IC_Pressure"
If constant, IC for capillary pressure = | 10 |  | cm of water | % To simulate a saturated column, set the initial capillary pressure as a positive constant (e.g., h = 10 cm)
Transport
Pulse duration = | 1355 |  | min
Number of Chemicals = | 2 |  |  | % Make sure that all parameters are defined for the number (1 or 2) of chemicals
Chemical Number: | 1 | 2
Chemical ID | PFOA | PFOS
Molecular mass = | 414 | 500 | g/mol
Diffusivity in water = | 0.000262 | 0.000305 | cm^2/min
Concentration in pulse (mg/L) = | 0.234 | 15.34 | ug/cm^3 = mg/L
Immobile water Parameters
= | 0.0025 | 0.0088 | 1/min | % Mass transfer between mobile-immobile phases
Sorption to solid phase
= | 0.0144 | 0.1022 | ug_{solute}^(1-n) * cm_{water}^{3n} / g_{solid} | % Freundlich parameter
= | 1 | 0.7528 | - | % Freundlich exponent
Accumulation at the AWI
= | 0.025 | 0.074 | - | % Szyszkoski parameter
= | 1.69 | 1.06 | ug/cm^3 = mg/L | % Szyszkoski parameter
= | 0.008 | 0.006 | 1/min | % Mass transfer between mobile water and the AWI
Numerical Method
Number of spatial nodes = | 101 |  | -
Time step = | 0.625 |  | min | % Make sure the nodes and time step result in a Courant number smaller than 1 (recommended Cr = 0.2) for numerical stability.
Max iterations for flow problem = | 2000 |  | -
Max relative error in flow problem = | 0.001 |  | -
Max iterations in transport problem = | 30000 |  | -
Max relative error in transport problem = | 1e-05 |  | -

## IC_Pressure
% Steady-state capillary pressure for Ottawa sand F-70 (van Genuchten parameters in Table S2 in SI) at 50% saturation in a 15.54 cm column with Darcy velocity of 0.00602046 cm/min
% Make sure that there is a value for every node
Node | Depth | h (cm)
1 | 0 | -61.0016
2 | 0.1554 | -60.9162
3 | 0.3108 | -60.8302
4 | 0.4662 | -60.7438
5 | 0.6216 | -60.6567
6 | 0.777 | -60.5691
7 | 0.9324 | -60.481
8 | 1.0878 | -60.3924
9 | 1.2432 | -60.3032
10 | 1.3986 | -60.2135
11 | 1.554 | -60.1232
12 | 1.7094 | -60.0325
13 | 1.8648 | -59.9411
14 | 2.0202 | -59.8493
15 | 2.1756 | -59.7569
16 | 2.331 | -59.664
17 | 2.4864 | -59.5706
18 | 2.6418 | -59.4766
19 | 2.7972 | -59.3821
20 | 2.9526 | -59.2871
21 | 3.108 | -59.1916
22 | 3.2634 | -59.0955
23 | 3.4188 | -58.9989
24 | 3.5742 | -58.9018
25 | 3.7296 | -58.8042
26 | 3.885 | -58.7061
27 | 4.0404 | -58.6075
28 | 4.1958 | -58.5083
29 | 4.3512 | -58.4087
30 | 4.5066 | -58.3085
31 | 4.662 | -58.2078
32 | 4.8174 | -58.1066
33 | 4.9728 | -58.0049
34 | 5.1282 | -57.9028
35 | 5.2836 | -57.8001
36 | 5.439 | -57.6969
37 | 5.5944 | -57.5932
38 | 5.7498 | -57.4891
39 | 5.9052 | -57.3844
40 | 6.0606 | -57.2792
41 | 6.216 | -57.1736
42 | 6.3714 | -57.0675
43 | 6.5268 | -56.9609
44 | 6.6822 | -56.8538
45 | 6.8376 | -56.7463
46 | 6.993 | -56.6382
47 | 7.1484 | -56.5297
48 | 7.3038 | -56.4207
49 | 7.4592 | -56.3113
50 | 7.6146 | -56.2014
51 | 7.77 | -56.091
52 | 7.9254 | -55.9802
53 | 8.0808 | -55.8689
54 | 8.2362 | -55.7572
55 | 8.3916 | -55.645
56 | 8.547 | -55.5323
57 | 8.7024 | -55.4193
58 | 8.8578 | -55.3057
59 | 9.0132 | -55.1917
60 | 9.1686 | -55.0773
61 | 9.324 | -54.9625
62 | 9.4794 | -54.8472
63 | 9.6348 | -54.7315
64 | 9.7902 | -54.6153
65 | 9.9456 | -54.4988
66 | 10.101 | -54.3818
67 | 10.2564 | -54.2644
68 | 10.4118 | -54.1466
69 | 10.5672 | -54.0283
70 | 10.7226 | -53.9097
71 | 10.878 | -53.7906
72 | 11.0334 | -53.6712
73 | 11.1888 | -53.5513
74 | 11.3442 | -53.4311
75 | 11.4996 | -53.3104
76 | 11.655 | -53.1894
77 | 11.8104 | -53.068
78 | 11.9658 | -52.9461
79 | 12.1212 | -52.8239
80 | 12.2766 | -52.7014
81 | 12.432 | -52.5784
82 | 12.5874 | -52.4551
83 | 12.7428 | -52.3314
84 | 12.8982 | -52.2073
85 | 13.0536 | -52.0829
86 | 13.209 | -51.9581
87 | 13.3644 | -51.8329
88 | 13.5198 | -51.7074
89 | 13.6752 | -51.5816
90 | 13.8306 | -51.4554
91 | 13.986 | -51.3288
92 | 14.1414 | -51.2019
93 | 14.2968 | -51.0747
94 | 14.4522 | -50.9471
95 | 14.6076 | -50.8192
96 | 14.763 | -50.6909
97 | 14.9184 | -50.5624
98 | 15.0738 | -50.4335
99 | 15.2292 | -50.3042
100 | 15.3846 | -50.1747
101 | 15.54 | -50.0449