## Valirex Analysis
ICP Analysis of Zr-Valirex (big bottle)
Rack Position | weighted dig. Mass [mg] | calc trgt Zr content [mg] | fill up digestive to a Volume of x [L] | expected Zr Conc in ICP analyte [ppm] | measured Zr Conc in ICP analyte [ppm] | corresponds to Zr content in precursor [%wt] | measured Zr conc in dil. Precursor [%wt.] | STD | calculated Zr conc in dil. Precursor [%wt.] | calculated Zr conc in dil. Precursor [mmol/kg] | measured Zr conc [%wt.] in conc. Precursor (VALIREX Zr24)
1 | 37.1 | 1.6924 | 0.5 | 3.3847 | 3.316 | 4.469 | 4.4999 | 0.029101 | 4.566 | 500.6571 | 23.6526
2 | 37.22 | 1.6978 | 0.5 | 3.3957 | 3.347 | 4.4962
3 | 52.4 | 2.3903 | 0.5 | 4.7806 | 4.691 | 4.4761
4 | 47.5 | 2.1668 | 0.5 | 4.3336 | 4.311 | 4.5379
5 | 58.46 | 2.6667 | 0.5 | 5.3335 | 5.285 | 4.5202

## JPR-70
ICP Analysis of JPR-70 |  |  |  | (first run of Zn-doped ZrO2) |  | Zn calibration range: 1-10ppm |  |  | Analyze only Zn in this run. pure ZrO2 samples will be analyzed in a later run. This time only calibrating for Zn.
Rack Position | SampleID | Zn content %mol target | Digestion Repetition | weighted dig. Mass [mg] | "alloy mass" [g/mol] | "alloy oxide mass" [g/mol] | calc trgt Zn content [mol] | calc trgt Zr content [mol] | fill up to a Volume of x [L] | Actual conc Zn in analyte [ppm] | corresponds to Zn qnty in sample [mol] | corresponds to Zr qnty in sample [mol] | mol% Zn | average mol% | STD of mol% | 95% C.I. | ZnO | 65.38 | 81.38 | 80.34%
1 | 1 | 0.5% | 1 | 67.18 | 91.0709 | 123.0008 | 2.7309e-06 | 0.00054344 | 0.05 | 2.972 | 2.2729e-06 | 0.00054375 | 0.4163% | 0.4361% | 0.01853% | 0.02097% | ZrO2 | 91.2 | 123.21 | 74.02%
2 |  | 0.5% | 2 | 68.31 | 91.0709 | 123.0008 | 2.7768e-06 | 0.00055259 |  | 3.289 | 2.5153e-06 | 0.00055276 | 0.453%
3 |  | 0.5% | 3 | 67.47 | 91.0709 | 123.0008 | 2.7427e-06 | 0.00054579 |  | 3.148 | 2.4075e-06 | 0.00054601 | 0.439%
4 | 2 | 2% | 1 | 65.16 | 90.6836 | 122.3734 | 1.0649e-05 | 0.00052182 | 0.2 | 3.089 | 9.4494e-06 | 0.00052261 | 1.776% | 1.77% | 0.04841% | 0.05478%
5 |  | 2% | 2 | 64.79 | 90.6836 | 122.3734 | 1.0589e-05 | 0.00051886 |  | 3.14 | 9.6054e-06 | 0.00051951 | 1.815%
6 |  | 2% | 3 | 62.84 | 90.6836 | 122.3734 | 1.027e-05 | 0.00050324 |  | 2.883 | 8.8192e-06 | 0.0005042 | 1.719%
7 | 3 | 5% | 1 | 40.23 | 89.909 | 121.1185 | 1.6608e-05 | 0.00031555 | 0.2 | 5.076 | 1.5528e-05 | 0.00031626 | 4.68% | 4.617% | 0.06703% | 0.07585% |  | 0.05 | Irrtumswahrscheinlichkeit
8 |  | 5% | 2 | 33.57 | 89.909 | 121.1185 | 1.3858e-05 | 0.00026331 |  | 4.113 | 1.2582e-05 | 0.00026415 | 4.547%
9 |  | 5% | 3 | 34.81 | 89.909 | 121.1185 | 1.437e-05 | 0.00027303 |  | 4.339 | 1.3273e-05 | 0.00027376 | 4.624%
10 | 4 | 10% | 1 | 27.88 | 88.618 | 119.027 | 2.3423e-05 | 0.00021081 | 0.5 | 3.25 | 2.4855e-05 | 0.00020986 | 10.59% | 10.32% | 0.2375% | 0.2688%
11 |  | 10% | 2 | 25.66 | 88.618 | 119.027 | 2.1558e-05 | 0.00019402 |  | 2.863 | 2.1895e-05 | 0.0001938 | 10.15%
12 |  | 10% | 3 | 30.83 | 88.618 | 119.027 | 2.5902e-05 | 0.00023312 |  | 3.461 | 2.6468e-05 | 0.00023274 | 10.21%
13 | 5 | 20% | 1 | 27.18 | 86.036 | 114.844 | 4.7334e-05 | 0.00018934 | 1 | 3.087 | 4.7216e-05 | 0.00018941 | 19.95% | 20.31% | 0.3098% | 0.3505%
14 |  | 20% | 2 | 24.93 | 86.036 | 114.844 | 4.3415e-05 | 0.00017366 |  | 2.913 | 4.4555e-05 | 0.00017291 | 20.49%
15 |  | 20% | 3 | 25.43 | 86.036 | 114.844 | 4.4286e-05 | 0.00017714 |  | 2.972 | 4.5457e-05 | 0.00017637 | 20.49%
16 | 6 | 60% | 1 | 27.87 | 75.708 | 98.112 | 0.00017044 | 0.00011363 | 0.1, take 2.5ml of that and fill up to 50 ml again. (dilution factor 20) | 5.21 | 0.00015938 | 0.00012093 | 56.86% | 57.14% | 0.3494% | 0.3953%
17 |  | 60% | 2 | 24.74 | 75.708 | 98.112 | 0.0001513 | 0.00010086 |  | 4.642 | 0.000142 | 0.000107 | 57.03%
18 |  | 60% | 3 | 28.21 | 75.708 | 98.112 | 0.00017252 | 0.00011501 |  | 5.351 | 0.00016369 | 0.00012084 | 57.53%
19 | 7 | 100% | 1 | 29.87 | 65.38 | 81.38 | 0.00036704 | 0 | 50mL, take 2mL of that and fill up to 100 ml again. (dilution factor 500). Keep the remaining 50mL for Zr trace analysis. | 4.682 | 0.00035806 | 9.4627e-07 | 99.74% | 99.86% | 0.1068% | 0.1209% | sample erreneously filled up to 100ml, took 1ml and filled up to 50mL for analysis.
20 |  | 100% | 2 | 25.87 | 65.38 | 81.38 | 0.00031789 | 0 |  | 9.558 | 0.00036548 | 2.5981e-07 | 99.93%
21 |  | 100% | 3 | 22.85 | 65.38 | 81.38 | 0.00028078 | 0 |  | 7.229 | 0.00027642 | 2.4123e-07 | 99.91%
22 | 8 | 0% | 1 | 28.43 | 91.2 | 123.21 | 0 | 0.00023074 | for Zn analysis: fill up to 20mL Zr analysis not required. | 0.8626 | 2.6387e-07 | 0.00023057 | 0.1143% | 0.107% | 0.008004% | 0.009057%
23 |  | 0% | 2 | 24.19 | 91.2 | 123.21 | 0 | 0.00019633 |  | 0.695 | 2.126e-07 | 0.00019619 | 0.1082%
24 |  | 0% | 3 | 27.44 | 91.2 | 123.21 | 0 | 0.00022271 |  | 0.717 | 2.1933e-07 | 0.00022256 | 0.09845%
Trace Analysis | [9 empty] | measured Zr in analyte [ppm] | Zr [mol] | measured Zr conc in powder [mol%] |  | stabw
19D | 7 | 100% | 1 | from S19 |  |  |  | none | filled up digestive to 100ml. | 0.863 | 9.4627e-07 | 0.2889% | 0.1088% | 0.156%
20D |  | 100% | 2 | from S20 |  |  |  | none | filled up digestive to 50ml. | 0.4739 | 2.5981e-07 | 0.01832%
21D |  | 100% | 3 | from S21 |  |  |  | none | filled up digestive to 50ml. | 0.44 | 2.4123e-07 | 0.01926%
2.933

## JPR-71
ICP Analysis of JPR-71 |  |  |  | (first run of In-doped ZrO2) |  | Indium calibration range: 5-50ppm |  |  | Analyze only In in this run. pure ZrO2 samples will be analyzed in a later run. This time only calibrating for In
Rack Position | SampleID | In content %mol target | Digestion Repetition | weighted dig. Mass [mg] | "alloy mass" [g/mol] | "alloy oxide mass" [g/mol] | calc trgt In content [mg] | calc trgt Zr content [mg] | fill up to a Volume of x [L] | Measured values ICP In [ppm] | corresponds to In [mol] | mol Zr | measured In mol% | Avg | STD | CI | InO1.5 | 114.8 | 138.8 | 82.71%
1 | 1 | 0.5% | 1 | 72.13 | 91.318 | 123.2879 | 2.9253e-06 | 0.00058213 | 0.05 | 10.313 | 4.4917e-06 | 0.00058036 | 0.768% | 0.7158% | 0.05957% | 0.06741% | ZrO2 | 91.2 | 123.21 | 74.02%
2 |  | 0.5% | 2 | 75.64 | 91.318 | 123.2879 | 3.0676e-06 | 0.00061046 |  | 9.167 | 3.9926e-06 | 0.00060941 | 0.6509%
3 |  | 0.5% | 3 | 77.54 | 91.318 | 123.2879 | 3.1447e-06 | 0.00062579 |  | 10.515 | 4.5797e-06 | 0.00062417 | 0.7284%
4 | 2 | 2% | 1 | 42.07 | 91.672 | 123.5218 | 6.8118e-06 | 0.00033378 | 0.05 | 14.71 | 6.4068e-06 | 0.00033423 | 1.881% | 1.891% | 0.01076% | 0.01217%
5 |  | 2% | 2 | 48.43 | 91.672 | 123.5218 | 7.8415e-06 | 0.00038424 |  | 17.127 | 7.4595e-06 | 0.00038467 | 1.902%
6 |  | 2% | 3 | 52.57 | 91.672 | 123.5218 | 8.5119e-06 | 0.00041708 |  | 18.482 | 8.0497e-06 | 0.0004176 | 1.891%
7 | 3 | 5% | 1 | 41.83 | 92.38 | 123.9895 | 1.6868e-05 | 0.0003205 | 0.05 | 33.459 | 1.4573e-05 | 0.00032309 | 4.316% | 4.366% | 0.0441% | 0.0499%
8 |  | 5% | 2 | 39.51 | 92.38 | 123.9895 | 1.5933e-05 | 0.00030272 |  | 32.196 | 1.4023e-05 | 0.00030488 | 4.397%
9 |  | 5% | 3 | 39.67 | 92.38 | 123.9895 | 1.5997e-05 | 0.00030395 |  | 32.244 | 1.4044e-05 | 0.00030615 | 4.386%
10 | 4 | 10% | 1 | 38.37 | 93.56 | 124.769 | 3.0753e-05 | 0.00027678 | 0.1 | 29.249 | 2.5478e-05 | 0.00028272 | 8.267% | 8.317% | 0.09091% | 0.1029%
11 |  | 10% | 2 | 36.99 | 93.56 | 124.769 | 2.9647e-05 | 0.00026682 |  | 28.184 | 2.4551e-05 | 0.00027256 | 8.263%
12 |  | 10% | 3 | 34.05 | 93.56 | 124.769 | 2.729e-05 | 0.00024561 |  | 26.439 | 2.303e-05 | 0.00025041 | 8.422%
13 | 5 | 20% | 1 | 31.24 | 95.92 | 126.328 | 4.9459e-05 | 0.00019783 | 0.2 | 26.124 | 4.5512e-05 | 0.00020228 | 18.37% | 18.38% | 0.08388% | 0.09492%
14 |  | 20% | 2 | 38.88 | 95.92 | 126.328 | 6.1554e-05 | 0.00024622 |  | 32.416 | 5.6474e-05 | 0.00025194 | 18.31%
15 |  | 20% | 3 | 38.75 | 95.92 | 126.328 | 6.1348e-05 | 0.00024539 |  | 32.592 | 5.678e-05 | 0.00025054 | 18.48% |  |  |  | Zr measured for 71-6 [ppm]
16 | 6 | 60% | 1 | 10.47 | 105.36 | 132.564 | 4.7388e-05 | 3.1592e-05 | 0.25 | 19.924 | 4.3389e-05 | 2.7873e-05 | 60.89% | 61.13% | 0.3265% | 0.3694% | 10.168
17 |  | 60% | 2 | 11.89 | 105.36 | 132.564 | 5.3816e-05 | 3.5877e-05 | 0.25 | 22.731 | 4.9501e-05 | 3.1634e-05 | 61.01% |  |  |  | 11.54
18 |  | 60% | 3 | 14.73 | 105.36 | 132.564 | 6.667e-05 | 4.4446e-05 | 0.5 | 14.508 | 6.3188e-05 | 3.955e-05 | 61.5% |  |  |  | 7.214
19 | 7 | 100% | 1 | 62.7 | 114.8 | 138.8 | 0.00045173 | 0 | 50mL, take 3mL of that and fill up to 100 ml again. (dilution factor 500). Keep the remaining 50mL for Zr trace analysis. | 30.864 | 0.00044808 | 4.1068e-06 | 99.09% | 100.1% | 3.915% | 4.431%
20 |  | 100% | 2 | 63.76 | 114.8 | 138.8 | 0.00045937 | 0 |  | 30.727 | 0.00044609 | 1.4951e-05 | 96.76%
21 |  | 100% | 3 | 59.3 | 114.8 | 138.8 | 0.00042723 | 0 |  | 30.571 | 0.00044383 | -1.8696e-05 | 104.4%
22 | 8 | 0% | 1 | 23.6 | 91.2 | 123.21 | 0 | 0.00019154 | for In analysis: fill up to 20mL Zr analysis not required. | 1.118 | 1.9477e-07 | 0.00019132 | 0.1017% | 0.06515% | 0.03167% | 0.03583%
23 |  | 0% | 2 | 24.7 | 91.2 | 123.21 | 0 | 0.00020047 |  | 0.5485 | 9.5557e-08 | 0.00020036 | 0.04767%
24 |  | 0% | 3 | 23.14 | 91.2 | 123.21 | 0 | 0.00018781 |  | 0.4966 | 8.6516e-08 | 0.00018771 | 0.04607%

## JPR-72&73 (Zn)
ICP Analysis of Zn samples of JPR-72 & 73 |  |  |  | (run of a mixture of In and Zn-doped ZrO2) |  | Zn calibration range: 1-10ppm | [6 empty] | Analyze only Zn in this run. pure ZrO2 samples will be analyzed in a later run. This time only calibrating for Zn.
Measure which elements?
Rack Position | SampleID | Zn content %mol target | Digestion Repetition | weighted dig. Mass [mg] | "alloy mass" [g/mol] | "alloy oxide mass" [g/mol] | Zn | In | Zr | calc trgt Zn content [mg] | calc trgt Zr content [mg] | expected Conc Zn in ICP analyte [ppm] | fill up to a Volume of x [L] | measured conc Zn in analyte [ppm] | Zn in sample [mol] | Zr in sample [mol] | Zn mol % | Avrg Zn mol% | STD | C.I. (95%) |  |  | ZnO | 65.38 | 81.38 | 80.34%
16 | JPR-73-4 | 0.5% | 1 | 31.34 | 91.0709 | 123.0008 | y |  |  | 0.083292 | 23.1211 | 0.83292 | 0.1 | 0.7852 | 1.201e-06 | 0.00025357 | 0.4714% | 0.4318% | 0.06382% | 0.07222% |  |  | ZrO2 | 91.2 | 123.21 | 74.02%
17 |  | 0.5% | 2 | 29.27 | 91.0709 | 123.0008 | y |  |  | 0.077791 | 21.594 | 0.77791 |  | 0.7245 | 1.1081e-06 | 0.00023683 | 0.4657% | [5 empty] | InO1.5 | 114.8 | 138.8 | 82.71%
18 |  | 0.5% | 3 | 26.1 | 91.0709 | 123.0008 | y |  |  | 0.069366 | 19.2553 | 0.69366 |  | 0.4966 | 7.5956e-07 | 0.00021133 | 0.3581%
19 | JPR-73-6 | 2% | 1 | 27.22 | 90.6836 | 122.3734 | y |  |  | 0.29085 | 19.8803 | 5.8171 | 0.05 | 5.362 | 4.1006e-06 | 0.00021822 | 1.845% | 1.845% | 0.00398% | 0.004503%
20 |  | 2% | 2 | 23.04 | 90.6836 | 122.3734 | y |  |  | 0.24619 | 16.8274 | 4.9238 |  | 4.53 | 3.4644e-06 | 0.00018471 | 1.841%
21 |  | 2% | 3 | 20.14 | 90.6836 | 122.3734 | y |  |  | 0.2152 | 14.7093 | 4.3041 |  | 3.977 | 3.0414e-06 | 0.00016145 | 1.849%
22 | JPR-73-1 | 5% | 1 | 18.44 | 89.909 | 121.1185 | y |  |  | 0.4977 | 13.1907 | 4.977 | 0.1 | 4.915 | 7.5176e-06 | 0.0001447 | 4.939% | 4.959% | 0.08109% | 0.09176%
23 |  | 5% | 2 | 16.47 | 89.909 | 121.1185 | y |  |  | 0.44453 | 11.7815 | 4.4453 |  | 4.345 | 6.6458e-06 | 0.00012928 | 4.889%
24 |  | 5% | 3 | 23.76 | 89.909 | 121.1185 | y |  |  | 0.64128 | 16.9963 | 6.4128 |  | 6.475 | 9.9036e-06 | 0.0001863 | 5.048%
7 | JPR-72-3 | 10% | 1 | 23.4 | 88.618 | 119.027 | y |  |  | 1.2853 | 16.1364 | 6.4267 | 0.2 | 5.998 | 1.8348e-05 | 0.0001778 | 9.354% | 9.415% | 0.06833% | 0.07732%
8 |  | 10% | 2 | 45.81 | 88.618 | 119.027 | y |  |  | 2.5163 | 31.5902 | 12.5814 |  | 11.917 | 3.6455e-05 | 0.00034773 | 9.489%
9 |  | 10% | 3 | 46.47 | 88.618 | 119.027 | y |  |  | 2.5525 | 32.0453 | 12.7627 |  | 11.974 | 3.6629e-05 | 0.00035297 | 9.402%
13 | JPR-72-5 | 20% | 1 | 29.75 | 86.036 | 114.844 | y |  |  | 3.3873 | 18.9001 | 6.7746 | 0.5 | 6.894 | 5.2723e-05 | 0.00020663 | 20.33% | 20.01% | 0.2763% | 0.3126%
14 |  | 20% | 2 | 39.43 | 86.036 | 114.844 | y |  |  | 4.4895 | 25.0497 | 8.9789 |  | 8.933 | 6.8316e-05 | 0.0002749 | 19.9%
15 |  | 20% | 3 | 29.7 | 86.036 | 114.844 | y |  |  | 3.3816 | 18.8683 | 6.7632 |  | 6.694 | 5.1193e-05 | 0.00020724 | 19.81%
1 | JPR-72-1 | 60% | 1 | 36.94 | 75.708 | 98.112 | y |  |  | 14.7697 | 13.735 | 7.3848 | 0.1, take 2.5ml of that and fill up to 50 ml again. (dilution factor 20) | 7.258 | 0.00022203 | 0.00015317 | 59.18% | 59.98% | 0.6929% | 0.7841%
2 |  | 60% | 2 | 44.92 | 75.708 | 98.112 | y |  |  | 17.9603 | 16.7022 | 8.9802 |  | 9.056 | 0.00027703 | 0.00018161 | 60.4%
3 |  | 60% | 3 | 49.44 | 75.708 | 98.112 | y |  |  | 19.7675 | 18.3828 | 9.8838 |  | 9.956 | 0.00030456 | 0.00020011 | 60.35%
trace analysis
22 | JPR-72-8 | 0% | 1 | 38.2 | 91.2 | 123.21 | y |  |  | 0 | 28.2756 | LOD≈0.2%wt | only perform Zn trace analysis: fill up to 20mL | 1.787 | 5.4665e-07 | 0.00030968 | 0.1762% | 0.1145% | 0.05707% | 0.06458%
23 |  | 0% | 2 | 47.56 | 91.2 | 123.21 | y |  |  | 0 | 35.2039 | LOD≈0.2%wt |  | 1.309 | 4.0043e-07 | 0.00038574 | 0.1037%
24 |  | 0% | 3 | 33.43 | 91.2 | 123.21 | y |  |  | 0 | 24.7449 | LOD≈0.2%wt |  | 0.5644 | 1.7265e-07 | 0.00027121 | 0.06362%
[14 empty] | In conc in analyte [ppm] | In [mol] | In [ mol%] | Zr conc in analyte [ppm] |  | Zr [mol] | Zr [ mol%] | Zn remaining [mol]
19 | JPR-72-7 | 100% | 1 | 35.71 | 65.38 | 81.38 |  | y | y | 28.6891 | 0 | 5.7378 | only perform In and Zr trace analysis. For that, dilute to 20mL. | 0.3553 | 6.1899e-08 | 0.01411% | 1.355 |  | 2.9715e-07 | 0.06773% | 0.00043839 | 99.92% | 99.91% | 0.003813% | 0.004315%
20 |  | 100% | 2 | 36.84 | 65.38 | 81.38 |  | y | y | 29.5969 | 0 | 11.8388 |  | 0.4499 | 7.838e-08 | 0.01732% | 1.501 |  | 3.2917e-07 | 0.07272% | 0.00045221 | 99.91%
21 |  | 100% | 3 | 32.23 | 65.38 | 81.38 |  | y | y | 25.8933 | 0 | 10.3573 |  | 0.3984 | 6.9408e-08 | 0.01753% | 1.305 |  | 2.8618e-07 | 0.07227% | 0.00039562 | 99.91%
[16 empty] | 0.01632% |  |  |  | 0.07091%
[16 empty] | 0.001916% |  |  |  | 0.002764%
blue is the digestion performed on 23.9.
is digestion performed on 27.09

## JPR-72&73 (In)
ICP Analysis of Indium samples of JPR-72 & 73 |  |  |  | (run of a mixture of In and Zn-doped ZrO2) |  | Indium calibration range: 5-50ppm
Rack Position | SampleID | In content %mol target | Digestion Repetition | weighted dig. Mass [mg] | "alloy mass" [g/mol] | "alloy oxide mass" [g/mol] | calc trgt In content [mg] | calc trgt Zr content [mg] | expected In Conc in ICP analyte [ppm] | Zn trace | Zr trace | fill up to a Volume of x [L] | Measured values ICP In [ppm] | In [mol] | Zr [mol] | In mol% | Avrg | STD | C.I. 95% | Measured values ICP Zn [ppm] | Zn [mol] | Zn cont. [wt.%] | Measured values ICP Zr [ppm] | Zr [mol] | Zr cont. [wt.%]
1 | JPR-73-5 | 0.5% | 1 | 43.72 | 91.318 | 123.2879 | 0.20355 | 32.1794 | 4.071 | y |  | 0.05 | 4.89 | 2.1298e-06 | 0.00035244 | 0.6007% | 0.5822% | 0.04869% | 0.05509% | 0.2145 | 1.6404e-07 | 0.02453%
2 |  | 0.5% | 2 | 48.11 | 91.318 | 123.2879 | 0.22399 | 35.4105 | 4.4798 | y |  | 0.05 | 4.721 | 2.0562e-06 | 0.00038816 | 0.5269% |  |  |  | 0.1991 | 1.5226e-07 | 0.02069%
3 |  | 0.5% | 3 | 40.62 | 91.318 | 123.2879 | 0.18912 | 29.8977 | 3.7823 | y |  | 0.05 | 4.681 | 2.0388e-06 | 0.00032738 | 0.6189% |  |  |  | 0.2087 | 1.5961e-07 | 0.02569%
4 | JPR-73-7 | 2% | 1 | 24.94 | 91.672 | 123.5218 | 0.46358 | 18.0457 | 9.2716 | y |  | 0.05 | 10.501 | 4.5736e-06 | 0.00019727 | 2.266% | 2.277% | 0.009985% | 0.0113% | 0.1746 | 1.3353e-07 | 0.035%
5 |  | 2% | 2 | 23.28 | 91.672 | 123.5218 | 0.43272 | 16.8446 | 8.6545 | y |  | 0.05 | 9.884 | 4.3049e-06 | 0.0001841 | 2.285% |  |  |  | 0.1537 | 1.1754e-07 | 0.03301%
6 |  | 2% | 3 | 23.91 | 91.672 | 123.5218 | 0.44443 | 17.3004 | 8.8887 | y |  | 0.05 | 10.133 | 4.4133e-06 | 0.00018909 | 2.281% |  |  |  | 0.1533 | 1.1724e-07 | 0.03206%
7 | JPR-73-2 | 5% | 1 | 19.32 | 92.38 | 123.9895 | 0.8944 | 13.5002 | 17.8881 | y |  | 0.05 | 17.738 | 7.7256e-06 | 0.0001481 | 4.958% | 5.018% | 0.08317% | 0.09411% | 0.1434 | 1.0967e-07 | 0.03711%
8 |  | 5% | 2 | 18.97 | 92.38 | 123.9895 | 0.8782 | 13.2556 | 17.564 | y |  | 0.05 | 17.959 | 7.8219e-06 | 0.00014515 | 5.113% |  |  |  | 0.1365 | 1.0439e-07 | 0.03598%
9 |  | 5% | 3 | 24.14 | 92.38 | 123.9895 | 1.1175 | 16.8683 | 22.3509 | y |  | 0.05 | 22.28 | 9.7038e-06 | 0.00018499 | 4.984% |  |  |  | 0.1368 | 1.0462e-07 | 0.02833%
10 | JPR-72-4 | 10% | 1 | 40.91 | 93.56 | 124.769 | 3.7641 | 26.9129 | 37.6413 | y |  | 0.1 | 36.486 | 3.1782e-05 | 0.00029623 | 9.689% | 9.327% | 0.4836% | 0.5472% | 0.2237 | 3.4215e-07 | 0.05468%
11 |  | 10% | 2 | 47.74 | 93.56 | 124.769 | 4.3926 | 31.406 | 43.9256 | y |  | 0.1 | 41.814 | 3.6423e-05 | 0.00034644 | 9.513% |  |  |  | 0.1516 | 2.3188e-07 | 0.03176%
12 |  | 10% | 3 | 51 | 93.56 | 124.769 | 4.6925 | 33.5506 | 46.9251 | y |  | 0.1 | 41.253 | 3.5935e-05 | 0.00037345 | 8.778% |  |  |  | 0.2014 | 3.0805e-07 | 0.03949%
16 | JPR-72-6 | 20% | 1 | 35.02 | 95.92 | 126.328 | 6.3649 | 20.2256 | 31.8243 | y |  | 0.2 | 30.575 | 5.3267e-05 | 0.00022422 | 19.2% | 18.79% | 0.667% | 0.7548% | 0.1504 | 4.6008e-07 | 0.08589%
17 |  | 20% | 2 | 32.07 | 95.92 | 126.328 | 5.8287 | 18.5218 | 29.1435 | y |  | 0.2 | 27.932 | 4.8662e-05 | 0.00020547 | 19.15% |  |  |  | 0.1233 | 3.7718e-07 | 0.07689%
18 |  | 20% | 3 | 27.76 | 95.92 | 126.328 | 5.0454 | 16.0326 | 25.2268 | y |  | 0.2 | 22.782 | 3.969e-05 | 0.00018059 | 18.02% |  |  |  | 0.132 | 4.0379e-07 | 0.0951%
4 | JPR-72-2 | 60% | 1 | 13.36 | 105.36 | 132.564 | 6.9418 | 3.6765 | 13.8837 | y |  | 0.5 | 13.44 | 5.8537e-05 | 3.4693e-05 | 62.79% | 62.77% | 0.01919% | 0.02172% |  |  |  | 6.328
5 |  | 60% | 2 | 11.71 | 105.36 | 132.564 | 6.0845 | 3.2224 | 12.169 | y |  | 0.5 | 11.681 | 5.0875e-05 | 3.0164e-05 | 62.78% | [6 empty] | 5.502
6 |  | 60% | 3 | 14.4 | 105.36 | 132.564 | 7.4822 | 3.9627 | 14.9644 | y |  | 0.5 | 14.39 | 6.2674e-05 | 3.7204e-05 | 62.75% | [6 empty] | 6.786
10 | JPR-73-3 | 100% | 1 | 41.3 | 114.8 | 138.8 | 34.1588 | 0 | 20.4953 | y | y | 0.05 | not msrd, calc through Zn/Zr | 0.000297 |  | 99.78% | 99.78% | 0.004402% | 0.004982% | 0.1559 | 1.1923e-07 | 0.01887% | 0.9817 | 5.3821e-07 | 0.1188%
11 |  | 100% | 2 | 40.65 | 114.8 | 138.8 | 33.6212 | 0 | 20.1727 | y | y | 0.025 |  | 0.0002918 |  | 99.79% |  |  |  | 0.1987 | 7.5979e-08 | 0.01222% | 2.006 | 5.4989e-07 | 0.1234%
12 |  | 100% | 3 | 33.66 | 114.8 | 138.8 | 27.8398 | 0 | 16.7039 | y | y | 0.025 |  | 0.0002416 |  | 99.78% |  |  |  | 0.2166 | 8.2823e-08 | 0.01609% | 1.661 | 4.5532e-07 | 0.1234%
[14 empty] | In [mol] | Zr [mol] | In [mol%]
13 | JPR-73-8 | 0% | 1 | 32.8 | 91.2 | 123.21 | 0 | 24.2785 | 0 |  |  | for In and Zn trace analysis: fill up to 50mL. Zr analysis not required. | 2.631 | 1.1459e-06 | 0.00026492 | 0.4307% | 0.3705% | 0.07212% |  | 0.1966 | 1.5035e-07 | 0.02997%
14 |  | 0% | 2 | 39.08 | 91.2 | 123.21 | 0 | 28.927 | 0 |  |  |  | 2.841 | 1.2374e-06 | 0.00031579 | 0.3903% |  |  |  | 0.1544 | 1.1808e-07 | 0.01975%
15 |  | 0% | 3 | 39 | 91.2 | 123.21 | 0 | 28.8678 | 0 |  |  |  | 2.111 | 9.1943e-07 | 0.0003155 | 0.2906% |  |  |  | 0.1399 | 1.0699e-07 | 0.01794%
digestion performed on 26.09.24 with a mixture of 180g H2SO4, 70g HNO3 and 18g HCLO4
[11 empty] | InO1.5 | 114.8 | 138.8 | 82.71%
[11 empty] | ZrO2 | 91.2 | 123.21 | 74.02%
[11 empty] | ZnO | 65.38 | 81.38 | 80.34%
STD for the mixing:
36.2%
CI for the mixing
15.48%

## Analysis by comp
mol | JPR-70 | JPR-71 | JPR-72/73 (Zn) | JPR-72/73 (In) | STD_JPR-70 | STD_stdJPR-71 | STD_JPR-72/73 (Zn) | STD_JPR-72/73 (In) | CI_JPR-70 | CI_stdJPR-71 | CI_JPR-72/73 (Zn) | CI_JPR-72/73 (In)
0% | 0.107% | 0.06515% | 0.1145% | 0.3705% | 0.008004% | 0.03167% | 0.05707% | 0.07212% | 0.009057% | 0.03583% | 0.06458% | 0%
0.5% | 0.4361% | 0.4361% | 0.4318% | 0.5822% | 0.01853% | 0.05957% | 0.06382% | 0.04869% | 0.02097% | 0.06741% | 0.07222% | 0.05509%
2% | 1.77% | 1.891% | 1.845% | 2.277% | 0.04841% | 0.01076% | 0.00398% | 0.009985% | 0.05478% | 0.01217% | 0.004503% | 0.0113%
5% | 4.617% | 4.366% | 4.959% | 5.018% | 0.06703% | 0.0441% | 0.08109% | 0.08317% | 0.07585% | 0.0499% | 0.09176% | 0.09411%
10% | 10.32% | 8.317% | 9.415% | 9.327% | 0.2375% | 0.09091% | 0.06833% | 0.4836% | 0.2688% | 0.1029% | 0.07732% | 0.5472%
20% | 20.31% | 18.38% | 20.01% | 18.79% | 0.3098% | 0.08388% | 0.2763% | 0.667% | 0.3505% | 0.09492% | 0.3126% | 0.7548%
60% | 57.14% | 61.13% | 59.98% | 62.77% | 0.3494% | 0.3265% | 0.6929% | 0.01919% | 0.3953% | 0.3694% | 0.7841% | 0.02172%
100% | 99.86% | 100.1% | 99.91% | 99.78% | 0.1068% | 3.915% | 0.003813% | 0.004402% | 0.1209% | 0% | 0.004315% | 0.004982%
| measured composition |  |  |  | STD of measurement
0% | 0.107%
0.5% | 0.4361%
2% | 1.77% |  | 0.5% | 0.4361%
5% | 4.617% |  | 2% | 1.77%
10% | 10.32% |  | 5% | 4.617%
20% | 20.31% |  | 10% | 10.32%
60% | 57.14% |  | 20% | 20.31%
100% | 99.86% |  | 60% | 57.14%
0% | 0.06515% |  | 100% | 99.86%
0.5% | 0.4361% |  | 0.5% | 0.4361%
2% | 1.891% |  | 2% | 1.891%
5% | 4.366% |  | 5% | 4.366%
10% | 8.317% |  | 10% | 8.317%
20% | 18.38% |  | 20% | 18.38%
60% | 61.13% |  | 60% | 61.13%
100% | 100.1% |  | 100% | 100.1%
0% | 0.1145% |  | 2% | 1.845%
0.5% | 0.4318% |  | 5% | 4.959%
2% | 1.845% |  | 10% | 9.415%
5% | 4.959% |  | 20% | 20.01%
10% | 9.415% |  | 60% | 59.98%
20% | 20.01% |  | 100% | 99.91%
60% | 59.98% |  | 0.5% | 0.5822%
100% | 99.91% |  | 2% | 2.277%
0% | 0.3705% |  | 5% | 5.018%
0.5% | 0.5822% |  | 10% | 9.327%
2% | 2.277% |  | 20% | 18.79%
5% | 5.018% |  | 100% | 99.78%
10% | 9.327%
20% | 18.79%
60% | 62.77%
100% | 99.78%
0.99742 | 0.0022528 |  | 0.99903 | 0.0035562
0.0047306 | 0.0019865 |  | 0.004437 | 0.0019936
99.93% | 0.0091217 |  | 99.95% | 0.0079985
44454.8185 | 30 |  | 50695.6329 | 24
3.6989 | 0.0024962 |  | 3.2433 | 0.0015354

## Re-digestion
Re-digestion
|  | position | weight mg
JPR-70-8 | 1 | 1 | 28.43 | 100
ZrO2(Zn) | 2 | 2 | 24.19 | 100
| 3 | 3 | 27.44 | 100
JPR-71-8 | 1 | 4 | 23.6 | 100
ZrO2(In) | 2 | 5 | 24.7 | 100
| 3 | 6 | 23.14 | 100
JPR-73-4 | 1 | 7 | 31.34 | 100
0.5%Zn | 2 | 8 | 29.27 | 100
| 3 | 9 | 26.1 | 100
JPR-71-6 | 1 | 10 | 10.47 | 250
60%In | 2 | 11 | 11.89 | 250
| 3 | 12 | 14.73 | 500
JPR-72-2 | 1 | 13 | 13.36 | 500
60%In | 2 | 14 | 11.71 | 500
| 3 | 15 | 14.4 | 500

## Mean+STD
Standard Deviation of Measurements
| STD (all measurements - 12 per loading) | Mean | Coefficient of Variance (All Measurements) | STD all samples (4 values per loading) | Mean | Coefficient of Variance
0.5% | 0.1301% | 0.5414% | 24.03% | 0.07379% | 0.4715% | 15.65%
2% | 0.206% | 1.946% | 10.59% | 0.2265% | 1.946% | 11.64%
5% | 0.2828% | 4.74% | 5.966% | 0.3055% | 4.74% | 6.445%
10% | 0.776% | 9.344% | 8.305% | 0.8177% | 9.344% | 8.751%
20% | 0.9086% | 19.37% | 4.69% | 0.9329% | 19.37% | 4.815%
60% | 2.177% | 60.25% | 3.613% | 2.374% | 60.25% | 3.939%
100% | 1.674% | 99.91% | 1.676% | 0.1277% | 99.91% | 0.1278%