## Figure 2
Fig. 2 Size and PDI values of nanocomplexes freeze-dried after the addition of increasing concentrations of (A) mannitol and (B) SLAE (mean ± SD, n = 3)
Cryoprotectant concentration | Mean size (nm) | SD (nm) | PDI
2.0 % w/v mannitol | 177.2 | 5.8 | 0.569
2.5% w/v mannitol | 128.9 | 1.8 | 0.419
5.0 % w/v mannitol | 129.5 | 0.7 | 0.341
Cryoprotectant concentration | Mean size (nm) | SD (nm) | PDI
0 5% w/v SLAE | 579.3 | 79.2 | 0.569
1% w/v SLAE | 504.4 | 411.6 | 0.419
2% w/v SLAE | 213 | 16.9 | 0.341

## Figure 3
Fig. 3 Colloidal stability in SIF of (A) freshly prepared nanocomplexes; (B) mannitol-containing freeze-dried and re-suspended nanocomplexes; (C) SLAE-containing freeze-dried and re-suspended nanocomplexes, (mean ± SD, n = 3)
(A) Freshly prepared nanocomplexes
Time | Mean size (nm) | SD (nm) | Mean Count Rate (kcps) | SD (kcps)
0 | 175.6 | 48.6742 | 577.5 | 183.2092
0.5 | 1095.7333 | 398.8884 | 805.0667 | 475.7379
1 | 22020.2222 | 35432.9131 | 715.2222 | 286.5274
2 | 14659.1 | 11254.3715 | 638.4444 | 354.2699
4 | 12027.8222 | 19762.4486 | 265.7556 | 77.8879
(B) mannitol-containing freeze-dried and re-suspended nanocomplexes
Time | Mean size (nm) | SD (nm) | Mean Count Rate (kcps) | SD (kcps)
0 | 175.6 | 48.6742 | 577.5 | 183.2092
0.5 | 1095.7333 | 398.8884 | 805.0667 | 475.7379
1 | 22020.2222 | 35432.9131 | 715.2222 | 286.5274
2 | 14659.1 | 11254.3715 | 638.4444 | 354.2699
4 | 12027.8222 | 19762.4486 | 265.7556 | 77.8879
(C) SLAE-containing freeze-dried and re-suspended nanocomplexes
Time | Mean size (nm) | SD (nm) | Mean Count Rate (kcps) | SD (kcps)
0 | 264.7 | 33.6 | 254.65 | 6.6829
0.5 | 225 | 77.4 | 344.3189 | 166.1149
1 | 271.4 | 50.2 | 221.7167 | 21.0619
2 | 217.8 | 14 | 203.4478 | 5.3309
4 | 608.4 | 238.2 | 223.98 | 40.4724

## Figure 4
Fig. 4 Cumulative protein release profile in SIF (A) mannitol-containing freeze-dried and re-suspended nanocomplexes; (B) SLAE-containing freeze-dried and re-suspended nanocomplexes (mean ± SD, n = 3)
(A) mannitol-containing freeze-dried and re-suspended nanocomplexes
| Released insulin |  | Non-released insulin |  | Total insulin analyzed (%)
Time | Mean (%) | SD (%) | Mean (%) | SD (%)
0 | 14.6 | 8.8 | 84.4 | 5.7 | 99.1
0.5 | 17.2 | 8.4 | 64.5 | 13.8 | 81.7
1 | 7.4 | 5 | 80 | 12.5 | 87.4
2 | 25.3 | 1.1 | 73.2 | 4.5 | 98.5
4 | 7 | 1.3 | 87.7 | 0.9 | 94.7
(B) SLAE-containing freeze-dried and re-suspended nanocomplexes
| Released insulin |  | Non-released insulin |  | Total insulin analyzed (%)
Time | Mean (%) | SD (%) | Mean (%) | SD (%)
0 | 31.9 | 0.6 | 62.4 | 0.3 | 94.3
0.5 | 34.1 | 2.7 | 59.8 | 2.6 | 93.9
1 | 39.2 | 0.9 | 52.9 | 1.8 | 92.1
2 | 37.1 | 1.9 | 46.1 | 18.1 | 83.3
4 | 35.4 | 3.3 | 48.2 | 4.6 | 83.6

## Figure 5
Fig. 5 Percentage of insulin that remains non-degraded upon incubation in pancreatin-supplemented SIF.
The graphic shows the values obtained from the incubation of a free insulin in solution vs. insulin from freeze-dried and re-suspended nanocomplexes using mannitol or SLAE as cryoprotectant vs. free insulin (mean ± SD, n = 3)
| Free insulin |  | Mannitol formulation |  | SLAE formulation
t (min) | Mean | SD | Mean | SD | Mean | SD
0 | 73.2092 | 21.7884 | 91.0155 | 2.1992 | 93.5995 | 1.192
15 | 48.81 | 14.0004 | 75.1382 | 4.6719 | 67.9522 | 1.3875
30 | 44.1471 | 4.7229 | 73.9738 | 4.4057 | 62.0412 | 1.7518
60 | 9.9273 | 7.0519 | 33.2633 | 3.1867 | 54.6497 | 8.1998
120 | 2.1782 | 0.078005 | 12.9422 | 7.9214 | 3.1247 | 0.044703

## Figur 6
Fig. 6 Cell-based insulin bioactivity values measured as a function of luciferase activity in pSynSRE-T-luc-transfected cells over a transfection control promoter (beta-galactosidase); (A) reference values of luciferase activity of fresh insulin solutions, showing a dose-response luciferase activity in pSynSRE-T-luc-transfected cells and no statistically significant effect observed in pSynSRE-Mut-T-luc-transfected cells (negative control); (B) insulin bioactivity from the reconstituted SLAE formulation as a function of luciferase activity; (C) insulin bioactivity from the reconstituted mannitol formulation as a function of luciferase activity. The results are presented as the means ± SD, n = 5 independent experiments with 6–8 replicates per condition in each (significance levels compared to the control *p ≤ 0.05; ***p ≤ 0.001, ****p ≤ 0.001)
(A) reference values of luciferase activity of fresh insulin solutions
pSynSRE-T-luc | [7 empty] | pSynSRE-Mut-T-luc
Insulin Concentration (uIU/mL) | [7 empty] | Insulin Concentration (uIU/mL)
Control | 5 | 10 | 25 | 50 | 100 | 200 | 400 | control | 100 | 200
1.0096 | 1.0282 | 1.373 | 2.1865 | 1.8768 | 1.8974 | 4.5644 | 4.2258 | 0.25963 | 0.63399 | 1.4728
0.92834 | 0.93946 | 1.1406 | 2.0132 | 2.2848 | 1.2324 | 2.9778 | 4.5466 | 0.76792 | 1.2158 | 1.1769
1.0092 | 1.4444 | 1.9503 | 1.3461 | 2.1746 | 2.1865 | 1.7502 | 1.7724 | 0.66514 | 0.8066 | 1.7844
0.85975 | 1.4279 | 1.0864 | 1.9253 | 1.1142 | 3.3394 | 3.9268 | 2.8231 | 1.8765 | 1.8028 | 1.7894
1.1931 | 1.7096 | 1.3409 | 2.3107 | 2.7254 | 2.1685 | 2.9657 |  | 1.4308
0.80435 |  |  | 2.4723 |  | 1.9084
1.1623 |  |  | 2.0937 |  | 2.7328
0.99885 |  |  | 1.8885 |  | 1.7576
0.96304 |  |  | 1.7473 |  | 3.0929
1.0715 |  |  | 1.8512
(B) insulin bioactivity from the reconstituted SLAE formulation as a function of luciferase activity;
Insulin Concentration (uIU/mL)
control | 25 | 50 | 100 | 200
1.0769 | 2.9678 | 4.4129 | 2.9705 | 3.7273
1.1479 | 2.3421 | 3.1157 | 3.6873 | 3.4163
1.0871 | 2.4273 | 2.9535 | 3.6191 | 3.6517
0.85651 | 2.9094 | 4.5215 | 3.6131 | 4.1135
0.83172 | 2.1041 | 3.7176 | 3.4913 | 4.3892
(C) insulin bioactivity from the reconstituted mannitol formulation as a function of luciferase activity.
Insulin Concentration (uIU/mL)
control | 25 | 50 | 100 | 200
1.3879 | 3.1575 | 2.9439 | 3.1842 | 3.9336
0.98383 | 2.0564 | 2.724 | 3.0928 | 5.0662
0.68513 | 2.1707 | 2.5629 |  | 4.9326
1.008 | 2.5207 | 2.7483 | 2.9103 | 4.1018
0.93505 | 2.3535 | 2.4129 | 2.1406

## Figure 7
Fig. 7 In vivo assessment of insulin bioactivity upon s.c. administration of SLAE formulation vs. free insulin to healthy rats, as a function of normalized blood glucose values (% of the initial blood glucose value) (mean ± SEM, n = 6) (significance levels comparing values at the same time point *p ≤ 0.05; **p ≤ 0.01)
| SLAE formulation s.c. (1 IU/Kg) |  |  | Insulin s.c. (1 IU/KG)
Time | Mean blood glucose (%) | SEM | N | Mean blood glucose (%) | SEM | N
0 | 100 | 0 | 6 | 100 | 0 | 6
0.5 | 47.464 | 2.0473 | 6 | 36.78 | 1.6835 | 6
1 | 76.742 | 8.8423 | 6 | 28.815 | 1.0479 | 6
2 | 89.12 | 5.0013 | 6 | 67.706 | 6.1591 | 6
3 | 83.883 | 4.2608 | 6 | 86.297 | 6.447 | 6
4 | 88.028 | 3.8321 | 6 | 94.084 | 2.2695 | 6
5 | 80.438 | 5.4252 | 6 | 100.42 | 3.7457 | 6

## Figure 8
Fig. 8 In vivo assessment of the hypoglycemic efficacy upon i.j. administration of SLAE formulation vs. free insulin to healthy rats, as a function of normalized blood glucose values (% of the initial blood glucose value) (mean ± SEM, n = 8) (significance levels comparing values at the same time point *p ≤ 0.05; **p ≤ 0.01)
| SLAE formulation i.j. (50 IU/Kg) |  |  | Insulin i.j. (50 IU/KG)
Time | Mean blood glucose (%) | SEM | N | Mean blood glucose (%) | SEM | N
0h | 100 | 0 | 6 | 100 | 0 | 6
0 5 h | 94.7029 | 4.0643 | 6 | 110.2798 | 4.41 | 6
1h | 87.5057 | 5.4796 | 6 | 107.4319 | 4.3906 | 6
2h | 99.6493 | 2.5943 | 6 | 113.772 | 4.4067 | 6
3h | 86.6268 | 7.29 | 6 | 101.8506 | 4.1651 | 6
4h | 86.2232 | 4.1653 | 6 | 99.6026 | 4.3324 | 6
5h | 85.4015 | 5.0589 | 6 | 94.979 | 4.5003 | 6
6h | 81.1585 | 4.5332 | 6 | 92.8845 | 5.7254 | 6
7h | 85.1812 | 5.0985 | 6 | 95.1598 | 3.3337 | 6
8h | 82.7639 | 4.5143 | 6 | 98.5401 | 6.676 | 6
24h | 68.749 | 2.6353 | 6 | 85.6186 | 3.6448 | 6