## ConstituentMaterials
Constituent material measurements from multiple geomorphologies over a range of elevations. These values are shown in Figures 5(a-b) and 9(a). This is a subset of the data in paper https://doi.org/10.3389/feart.2020.598933 and corresponding data release https://doi.org/10.6073/pasta/cc4d53a91ed873765224fcb6d09f5eb7 presented as a function of elevation.
Core | Start Depth (cm) | Stop Depth (cm) | Average Depth (cm) | Average Elevation (m) | Sand fraction | Silt fraction | Clay fraction | Peat fraction | Porosity (%) | Frozen Density (kg m-3) | Geomorphology
DP1-1 | 729 | 731.2 | 730.1 | -2.101 | 0.35172 | 0.41034 | 0.21494 | 0.023 | 30.3527 | 1751.5 | Ancient DTLB
DP1-1 | 699 | 701.2 | 700.1 | -1.801 | 0.33218 | 0.42988 | 0.21494 | 0.023 | 21.4884 | 2184.1667 | ""
DP1-1 | 657 | 660 | 658.5 | -1.385 | 0.07816 | 0.54712 | 0.35172 | 0.023 | 33.0966 | 1837.5385 | ""
DP1-1 | 599 | 604 | 601.5 | -0.815 | 0.35172 | 0.3908 | 0.23448 | 0.023 | 30.4575 | 1978.1429 | ""
DP1-1 | 521.7 | 527.7 | 524.7 | -0.047 | 0.2931 | 0.42011 | 0.26379 | 0.023 | 28.0487 | 1936.75 | ""
DP1-1 | 490 | 493 | 491.5 | 0.285 | 0.11724 | 0.54712 | 0.31264 | 0.023 | 36.9158 | 1732.8571 | ""
DP1-1 | 437 | 440 | 438.5 | 0.815 | 0.07816 | 0.4885 | 0.41034 | 0.023 | 39.1392 | 1702.1818 | ""
DP1-1 | 415 | 419 | 417 | 1.03 | 0.05862 | 0.54712 | 0.37126 | 0.023 | 40.3284 | 1777.0714 | ""
DP1-1 | 371 | 383 | 377 | 1.43 | 0.02931 | 0.40057 | 0.54712 | 0.023 | 48.9169 | 1677.5556 | ""
DP1-1 | 356 | 371 | 363.5 | 1.565 | 0.01954 | 0.41034 | 0.54712 | 0.023 | 45.0902 | 1533.2857 | ""
DP1-1 | 346 | 356 | 351 | 1.69 | 0.03908 | 0.52758 | 0.41034 | 0.023 | 36.2765 | 1762.4 | ""
DP1-1 | 277.7 | 284.2 | 280.95 | 2.3905 | NA | NA | NA | 0.023004 | 47.0306 | 1296.25 | ""
DP1-1 | 232 | 241 | 236.5 | 2.835 | 0.22466 | 0.35164 | 0.40048 | 0.023224 | 54.0113 | 1435.375 | ""
DP1-1 | 167.9 | 175.4 | 171.65 | 3.4835 | NA | NA | NA | 0.074386 | 73.3517 | 924.2727 | ""
DP1-1 | 92 | 96 | 94 | 4.26 | 0.19852 | 0.28067 | 0.20537 | 0.31545 | 65.0415 | 1122.4286 | ""
DP1-1 | 42 | 58 | 50 | 4.7 | 0.28336 | 0.18032 | 0.18032 | 0.35601 | 77.6882 | 1004.4 | ""
DP1-1 | 10 | 12 | 11 | 5.09 | 0.20159 | 0.30239 | 0.126 | 0.37002 | 38.1574 | 1081.7778 | ""
DP1-2 | 267 | 279 | 273 | 2.47 | -0.0097699 | 0.38103 | 0.6155 | 0.023008 | 67.7663 | 1159.4 | ""
DP1-2 | 203 | 208.5 | 205.75 | 3.1425 | 0.17523 | 0.41861 | 0.37967 | 0.026488 | 39.7749 | 1559.5 | ""
DP1-2 | 72 | 76 | 74 | 4.46 | 0.27108 | 0.27769 | 0.1124 | 0.33883 | 74.0674 | 1023.7857 | ""
DP1-2 | 18.5 | 22.5 | 20.5 | 4.995 | 0.215 | 0.29088 | 0.12647 | 0.36765 | 36.2632 | 911.6364 | ""
DP1-2 | 8 | 10 | 9 | 5.11 | 0.1322 | 0.32106 | 0.17627 | 0.37046 | 50.6795 | 1232.5 | ""
Salinity measurements in [psu] from multiple geomorphologies over a range of elevations. These values are shown in Figure 5c. This is a subset of the data in paper https://doi.org/10.3389/feart.2020.598933 and corresponding data release https://doi.org/10.6073/pasta/cc4d53a91ed873765224fcb6d09f5eb7 presented as a function of elevation.
Core | Depth (cm) | Mean Depth (cm) | Elevation (m) | Salinity (psu) | Geomorphology
DP1-1 | 20-30 | 25 | 5 | 0.079674 | Ancient DTLB
DP1-1 | 42-52 | 47 | 4.78 | 0.057548 | ""
DP1-1 | 60-70 | 65 | 4.6 | 0.083485 | ""
DP1-1 | 80-92 | 86 | 4.39 | 0.20324 | ""
DP1-1 | 124-136 | 130 | 3.95 | 0.24648 | ""
DP1-1 | 182-189 | 185.5 | 3.395 | 0.29538 | ""
DP1-1 | 244-259 | 251.5 | 2.735 | 1.0821 | ""
DP1-1 | 301-308.5 | 304.75 | 2.2025 | 1.6699 | ""
DP1-1 | 338-346 | 342 | 1.83 | 6.3598 | ""
DP1-1 | 456-468.4 | 471.2 | 0.538 | 17.4409 | ""
DP1-1 | 521-531 | 526 | -0.01 | 23.8698 | ""
DP1-1 | 647-657 | 652 | -1.27 | 32.4521 | ""
DP1-1 | 710-719 | 714.5 | -1.895 | 29.7388 | ""
DP1-1 | 740-750 | 745 | -2.2 | 36.9065 | ""
DP2-1 | 0-12 | 6 | 3.94 | 1.5918 | Young DTLB
DP2-1 | 12-24 | 18 | 3.82 | 2.8 | ""
DP2-1 | 24-37 | 30.5 | 3.695 | 0.56983 | ""
DP2-1 | 37-49 | 43 | 3.57 | 0.29273 | ""
DP2-1 | 89-101 | 95 | 3.05 | 1.0458 | ""
DP2-1 | 170-183 | 176.5 | 2.235 | 9.6307 | ""
DP2-1 | 235-245 | 240 | 1.6 | 13.5006 | ""
DP2-1 | 290-296 | 293 | 1.07 | 13.1417 | ""
DP2-1 | 343-353 | 348 | 0.52 | 15.2334 | ""
PM1-1 | 0-12 | 6 | 6.74 | 0.15003 | Primary Surface
PM1-1 | 12-25 | 18.5 | 6.615 | 0.19826 | ""
PM1-1 | 25-34 | 29.5 | 6.505 | 0.23838 | ""
PM1-1 | 54-66 | 60 | 6.2 | 0.16296 | ""
PM1-1 | 80.5-92 | 86.25 | 5.9375 | 0.27663 | ""
PM1-1 | 126-138 | 132 | 5.48 | 0.31091 | ""
PM1-1 | 154-167 | 160.5 | 5.195 | 0.33457 | ""
PM1-1 | 202-213 | 207.5 | 4.725 | 0.40666 | ""
PM1-1 | 257-268 | 262.5 | 4.175 | 1.5374 | ""
PM1-1 | 310.5-326 | 318.25 | 3.6175 | 3.4799 | ""
PM1-1 | 363-372 | 367.5 | 3.125 | 1.5878 | ""
PM1-1 | 413-426 | 419.5 | 2.605 | 5.6001 | ""
PM1-1 | 456-468 | 462 | 2.18 | 9.5645 | ""
PM1-1 | 522-532 | 527 | 1.53 | 9.0432 | ""
PM1-1 | 633-643 | 638 | 0.42 | 26.4524 | ""
PM1-1 | 687-696 | 691.5 | -0.115 | 31.311 | ""
PM1-1 | 726-738 | 732 | -0.52 | 28.4402 | ""

## UCS Mechanical Properties
Unconfined compressive strength tests to determine mechanical properties as a function of ice saturation and porosity as well as bounding theoretical values for the mechanical properties. Experimental data first presented in https://doi.org/10.2172/1670531; the ice saturation and porosity has been updated to the newest represenation presented in the corresponding paper.
Experimental Values (MPa)
Core | Start_Depth (cm) | Stop_Depth (cm) | Depth (cm) | Bluff Height (m) | Avg_Elevation (m) | Chamber Temp C | Yield Strength | Elastic Modulus | Ice Sat | Porosity | Sand fraction | Silt fraction | Clay fraction | Peat fraction
PM1-3 | 227 | 233 | 230 | 6.8 | 4.5 | -6.36 | 2.91 | 150 | 0.9731 | 0.68463 | 0.217 | 0.372 | 0.229 | 0.181
PM1-3 | 303 | 310.5 | 306.75 | 6.8 | 3.7325 | -2.33 | 2.07 | 107 | 0.673 | 0.67438 | 0.23 | 0.416 | 0.264 | 0.091
PM1-3 | 344 | 354 | 344 | 6.8 | 3.36 | -6.22 | 1.9 | 68 | 0.9457 | 0.67002 | 0.238 | 0.443 | 0.283 | 0.035
PM1-3 | 344 | 354.4 | 349.2 | 6.8 | 3.308 | -3.38 | 1.43 | 114 | 0.7931 | 0.66938 | 0.238 | 0.445 | 0.285 | 0.032
*NOTE: ice sat not directly measured, calculated from freezing width curve
*NOTE: porosity, and sand/silt/clay/peat fractions are calculated from fits based on elevation, not directly measured
Bounding Values for the fits
[7 empty] | Yield Strength | Elastic Modulus | Ice Sat | Porosity | Physical interpretation
[7 empty] | 0 | 0 | 1 | 0
[7 empty] | 0 | 0 | 0 | 0
[7 empty] | 0 | 0 | 0 | 1 | pure water
[7 empty] | 5a | 1000b | 1 | 1 | pure ice
a= From https://link.springer.com/article/10.1023/A:1021134128038 we can see that “The tensile strength of ice varies from 0.7–3.1 MPa and the compressive strength varies from 5–25 MPa over the temperature range −10°C to −20°C.”
b= selected by extending the elastic modulus linear fit presented in https://doi.org/10.1016/j.conbuildmat.2021.125893 to 100% ice content

## Tensile Yield
Direct Tensile (DT) and Brazilian Tensile Stength (BTS) tests as a function of ice saturation and porosity to determine tensile yield. Experimental data first presented in https://doi.org/10.2172/1670531; the ice saturation and proosity has been updated to the newest represenation presented in the corresponding paper.
Core | Start_Depth (cm) | Stop_Depth (cm) | Depth (cm) | Bluff Height (m) | Avg_Elevation (m) | Chamber Temp C | Test Type | Failure strength | STND Dev of Failure Strength | Ice saturation | Porosity | Sand fraction | Silt fraction | Clay fraction | Peat fraction
DP1-1 | 232 | 241 | 236.5 | 5.2 | 2.635 | -6.5 | BTS | -0.82 | 0.084 | 0.94702 | 57.4179 | 0.12464 | 0.39726 | 0.45681 | 0.023008
DP1-1 | 346 | 356 | 351 | 5.2 | 1.49 | -1.1 | BTS | -0.31 | 0.035 | 0.0020535 | 45.5825 | 0.089439 | 0.44708 | 0.44158 | 0.022926
DP1-1 | 356 | 371 | 363.5 | 5.2 | 1.365 | -2.9 | BTS | -0.52 | 0.038 | 0.52061 | 44.1267 | 0.088759 | 0.45287 | 0.43636 | 0.022926
DP1-1 | 371 | 383 | 377 | 5.2 | 1.23 | -6.5 | BTS | -0.94 | 0.06 | 0.92277 | 42.5525 | 0.08876 | 0.45901 | 0.43011 | 0.022926
DP1-2 | 203 | 208.5 | 205.75 | 5.2 | 2.9 | -1.2 | BTS | -0.63 | 0.049 | 0.09896 | 59.373 | 0.13975 | 0.38866 | 0.44977 | 0.023609
DP1-2 | 267 | 279 | 273 | 5.2 | 2.3 | -3.1 | BTS | -0.52 | 0.054 | 0.65289 | 54.4113 | 0.10912 | 0.41022 | 0.45931 | 0.022932
PM1-1 | 43 | 54 | 48.5 | 6.8 | 6.3 | -0.8 | BTS | -0.78 | 0.039 | 0.010165 | 50.944 | 0.26497 | 0.33101 | 0.20403 | 0.19967
PM1-1 | 568 | 578 | 573 | 6.8 | 1.1 | -2.9 | BTS | -0.4 | 0.029 | 0.46086 | 48.834 | 0.2256 | 0.45292 | 0.29734 | 0.023
PM1-1 | 578 | 588 | 583 | 6.8 | 0.97 | -5.8 | BTS | -0.73 | 0.021 | 0.89372 | 47.8303 | 0.23873 | 0.44377 | 0.29345 | 0.023
PM1-3 | 113 | 120.5 | 113 | 6.8 | 5.7 | -0.8 | BTS | -0.62 | 0.03 | 0.0096742 | 59.7905 | 0.26427 | 0.34862 | 0.18759 | 0.19875
PM1-3 | 131 | 138.5 | 131 | 6.8 | 5.5 | -2.9 | BTS | -0.81 | 0.006 | 0.73164 | 61.9264 | 0.2605 | 0.3551 | 0.18547 | 0.19803
PM1-3 | 194 | 204.5 | 194 | 6.8 | 4.9 | -5.8 | BTS | -0.86 | 0.055 | 0.96038 | 66.1685 | 0.2422 | 0.37636 | 0.1878 | 0.19242
PM1-1 | 101 | 113 | 101 | 6.8 | 5.8 | -1.2 | DT | -0.45 |  | 0.14327 | 58.5762 | 0.26557 | 0.34549 | 0.18924 | 0.199
PM1-1 | 213 | 232.5 | 222.75 | 6.8 | 4.6 | -3.2 | DT | -0.82 |  | 0.76206 | 67.1919 | 0.23105 | 0.38884 | 0.19365 | 0.1851
PM1-1 | 481 | 500.5 | 490.75 | 6.8 | 1.9 | -5.4 | DT | -0.87 |  | 0.88564 | 55.3188 | 0.17961 | 0.49158 | 0.30424 | 0.023
PM1-1 | 500 | 512 | 506 | 6.8 | 1.7 | -1 | DT | -0.43 |  | 0.00033337 | 53.6834 | 0.18598 | 0.48458 | 0.30496 | 0.023
PM1-1 | 550 | 568 | 559 | 6.8 | 1.2 | -6.1 | DT | -0.11 |  | 0.91376 | 49.6221 | 0.21667 | 0.45938 | 0.29975 | 0.023
PM1-3 | 168 | 181 | 168 | 6.8 | 5.1 | -3.2 | DT | -1 |  | 0.77595 | 65.0959 | 0.24917 | 0.3689 | 0.18564 | 0.19516
PM1-3 | 326 | 338 | 332 | 6.8 | 3.5 | -6.1 | DT | -0.52 |  | 0.94372 | 65.9352 | 0.20746 | 0.48284 | 0.25671 | 0.051161
*NOTE: ice sat not directly measured, calculated from freezing width curve
*NOTE: porosity, and sand/silt/clay/peat fractions are calculated from fits based on elevation, not directly measured