## Method
T (˚C) | P (bar) | Ramp (min) | Hold (min) | Po (%) | Microwave conditions
150 | 30 | 2 | 3 | 80
210 | 30 | 2 | 20 | 90
50 | 25 | 1 | 10 | 0
50 | 25 | 0 | 0 | 0
50 | 25 | 0 | 0 | 0
Each sample (200 µL) was weighed in a clean 3 mL mini microwave tetrafluoroethylene-perfluoroalkoxy modified copolymer (TFM) digestion tube (https://www.cube-bag.com/sdp/2391156/4/pd-7396182/21165479-2986048/Mini_Microwave_Digestion_Tubes_3ml.html). Per each tube, consecutive gradual additions of 225 µL H2O2 (Fisher Chemical, https://www.fishersci.es/shop/products/hydrogen-peroxide-30-32-w-w-100-volumes-certified-ar-analysis-fisher-chemical/10736291), 725 µL HNO3 (Fisher Chemical, https://www.fishersci.es/shop/products/nitric-acid-67-69-trace-metal-trace-metal-analysis-fisher-chemical-1/11395790), and 50 µL HF (Fisher Chemical, https://www.fishersci.ca/shop/products/hydrofluoric-acid-optima-fisher-chemical-5/a463500) were followed by microwave digestion following program below using a Microwave Digestion System Speedwave XPERT. After the digestion process, digestion products were tranferred into 15 mL sterile PP Fisherbrand™ Easy Reader™ conical polypropylene centrifuge tubes (https://www.fishersci.com/shop/products/fisherbrand-easy-reader-polypropylene-centrifuge-tubes-9/07200886). To neutralize solutions, 300 µL H3BO3 was added per each tube. All digested samples were transparent. Digested samples were then analyzed with a PerkinElmer Analyst 800 ICP-MS. For tubes cleaning, tubes are washed in H3BO3, HNO3, and Milli-Q water assisted by bath-sonication several times and are dried under a vacant fumehood for at least two days.

## Results
Sample name | 48Ti (KED): 193Ir IS (KED) |  |  | Sample name | 64Zn (KED): 115In IS (KED) | [5 empty] | Sample name | 29Si (KED): 89Y IS (KED)
| Concentration (µg/L) | SD (µg/L) | RSD (%) |  | Concentration (µg/L) | SD (µg/L) | RSD (%) | Zn released (µg) | Zn release (%) | Average |  | Concentration (ppm) | SD (ppm) | RSD (%)
Blk | 0.054331 | 0.015088 | 27.7708 | Blk | 0.6598 | 0.13125 | 19.8918 |  |  |  | Blk | 0.042983 | 0.014879 | 34.6151
AS H-Ti 1 | 24.5102 | 1.6637 | 6.7878 | AS H-Zn 1 | 1030.9981 | 83.7408 | 8.1223 | 1.031 | 6.4437 | 6.2491 | AS N-Ti 1 | 12.8071 | 1.3752 | 10.7381
AS H-Ti 2 | 26.3556 | 1.2304 | 4.6686 | AS H-Zn 2 | 989.3959 | 16.71 | 1.6889 | 0.9894 | 6.1837 | 0.17157 | AS N-Ti 2 | 35.8827 | 2.7464 | 7.6538
AS H-Ti 3 | 29.3108 | 1.0692 | 3.6476 | AS H-Zn 3 | 979.1721 | 32.0519 | 3.2734 | 0.97917 | 6.1198 |  | AS N-Ti 3 | 50.7267 | 0.068258 | 0.13456
AS N-Ti 1 | 28.3082 | 0.34308 | 1.212 | AS N-Zn 1 | 1015.4708 | 19.3643 | 1.9069 | 1.0155 | 6.3467 | 6.311 | AS H-Ti 1 | 28.1206 | 0.85241 | 3.0313
AS N-Ti 2 | 34.494 | 0.74617 | 2.1632 | AS N-Zn 2 | 1043.1293 | 15.7651 | 1.5113 | 1.0431 | 6.5196 | 0.22851 | AS H-Ti 2 | 30.2876 | 1.6097 | 5.3148
AS N-Ti 3 | 37.6805 | 1.1544 | 3.0638 | AS N-Zn 3 | 970.6771 | 30.1438 | 3.1054 | 0.97068 | 6.0667 |  | AS H-Ti 3 | 26.3456 | 2.1675 | 8.2271
AS H-Zn 1 | 27.0948 | 1.7146 | 6.3283 | AS H-Ti 1 | 4.6769 | 1.9527 | 41.7517 | 0.0046769 | 0.029231 |  | AS H-Zn 1 | 34.6592 | 0.53957 | 1.5568
AS H-Zn 2 | 35.1831 | 2.1865 | 6.2146 | AS H-Ti 2 | 17.3514 | 2.3376 | 13.4724 | 0.017351 | 0.10845 |  | AS H-Zn 2 | 198.3616 | 7.3527 | 3.7067
AS H-Zn 3 | 36.5704 | 2.841 | 7.7685 | AS H-Ti 3 | 5.2068 | 1.497 | 28.75 | 0.0052068 | 0.032543 |  | AS H-Zn 3 | 191.7727 | 13.8135 | 7.203
AS N-Zn 1 | 27.3633 | 1.0481 | 3.8304 | AS N-Ti 1 | 22.8051 | 2.1699 | 9.5149 | 0.022805 | 0.14253 |  | AS N-Zn 1 | 33.9666 | 0.43642 | 1.2849
AS N-Zn 2 | 41.0375 | 1.4251 | 3.4727 | AS N-Ti 2 | 4.4706 | 1.9875 | 44.4574 | 0.0044706 | 0.027941 |  | AS N-Zn 2 | 31.6457 | 2.0417 | 6.4519
AS N-Zn 3 | 31.0364 | 1.07 | 3.4474 | AS N-Ti 3 | 6.9879 | 0.86374 | 12.3606 | 0.0069879 | 0.043674 |  | AS N-Zn 3 | 224.3266 | 4.8263 | 2.1515
Sample name
| Volume (µL) | Mass (g)
AS H-Ti 1 | 200 | 0.1904
AS H-Ti 2 | 200 | 0.19287
AS H-Ti 3 | 200 | 0.19183
AS N-Ti 1 | 200 | 0.19027
AS N-Ti 2 | 200 | 0.19268
AS N-Ti 3 | 200 | 0.19225
AS H-Zn 1 | 200 | 0.19256
AS H-Zn 2 | 200 | 0.19349
AS H-Zn 3 | 200 | 0.19386
AS N-Zn 1 | 200 | 0.19137
AS N-Zn 2 | 200 | 0.19187
AS N-Zn 3 | 200 | 0.1918