## PO82
Sampling Date | Station Name | Stations | Temperature (°C) | Dissolved Oxygen (mg/L) | Turbidity (NTU) | Chla (µg/L) | pH | Conductivity (µS/cm) | Total dissolved Solids (mg/L) | Total Hardness (mg/l) | Sodium (mg/L) | Potassium(mg/L) | Nitrite -Nitrogen(mg/L) | Ammonium-Nitrogen (mg/L) | Chloride (mg/L) | Sulphates(mg/L) | SRP(mg/L) | Total phosphorus (mg/L) | Nitrate-Nitrogen (mg/L) | Total Nitrogen (mg/L) | Total Suspended Solids (mg/L)
13.08.2023 | Hakakondogoro | MM1 | 15.3 | 8 | 19.5 | 3.28 | 7.33 | 213 | 149.1 | 76 | 10 | 3.6 | 0.7141 | 0.11653 | 18.5416 | 23.845 | 0.01657 | 0.03 | 2.7401 | 3.5707 | 100
13.08.2023 | Kakore East | MM2 | 17.5 | 6.4 | 40.61 | 5.088 | 7.37 | 227 | 158.9 | 93 | 12 | 3.8 | 0.05594 | 0.12308 | 24.8935 | 25.138 | 0.02743 | 0.121 | 1.6539 | 2.419 | 91
13.08.2023 | Mukirwa | MM3 | 15.4 | 8 | 5.6 | 1.36 | 7.51 | 278 | 194.6 | 110 | 13 | 3.3 | 0.00179 | 0.02966 | 29.5761 | 44.922 | 0.0563 | 0.241 | 3.7932 | 3.8246 | 86
13.08.2023 | Ihanga Full | MM4 | 17.3 | 7.3 | 26.44 | 3.759 | 7.51 | 237 | 165.9 | 89 | 12 | 3.6 | 0.02366 | 0.0717 | 25.1385 | 29.1251 | 0.0114 | 0.050274 | 2.7483 | 2.8437 | 98
13.08.2023 | Ihanga | MM5 | 16.5 | 8.2 | 13.23 | 1.54 | 7.55 | 187 | 130.9 | 77 | 8.7 | 2.6 | 0.01852 | 0.02609 | 17.2387 | 29.7353 | 0.01792 | 0.082 | 2.6394 | 2.6841 | 62
13.08.2023 | Ihanga West | MM6 | 16.2 | 8.4 | 15.8 | 1.54 | 7.71 | 222 | 155.4 | 82 | 11 | 3.1 | 0.00476 | 0.02581 | 23.2239 | 35.9173 | 0.02474 | 0.11 | 3.2058 | 3.2364 | 86
13.08.2023 | Rwakaraba Bridge | MM7 | 18.2 | 8.1 | 30.2 | 3.47 | 7.4 | 224 | 156.8 | 91 | 12 | 3.3 | 0.0125 | 0.11435 | 21.9125 | 29.5641 | 0.01859 | 0.0814 | 2.9497 | 3.0765 | 105
13.08.2023 | Lower Bugongi | MM8 | 18.1 | 5.9 | 13.39 | 2.49 | 6.98 | 245 | 171.5 | 76 | 32 | 11 | 0.23554 | 0.22528 | 29.6341 | 25.3357 | 0.02944 | 0.13 | 4.3625 | 4.8233 | 45
13.08.2023 | Brazin Forest | MM9 | 18.3 | 7.3 | 13.6 | 2.03 | 7.24 | 213 | 149.1 | 67 | 12 | 3.8 | 0.05322 | 0.1267 | 24.1923 | 22.2391 | 0.02609 | 0.115 | 4.6448 | 4.8247 | 79
13.08.2023 | Rugyendira | MM10 | 19.8 | 6.6 | 38.8 | 4 | 7.13 | 128 | 89.6 | 55 | 8.5 | 2.9 | 0.92217 | 0.18599 | 14.2489 | 12.4729 | 0.00768 | 0.033 | 2.6773 | 3.7855 | 190
13.08.2023 | Muvumba | MM11 | 21.9 | 7.6 | 21.88 | 2.221 | 7.2 | 239 | 167.3 | 84 | 18 | 4.6 | 0.41314 | 0.05883 | 36.7817 | 25.7485 | 0.01383 | 0.061 | 2.9143 | 3.3863 | 69
13.08.2023 | Katuna | MM12 | 21.1 | 7 | 44.75 | 2.919 | 7.08 | 95 | 66.5 | 44 | 4.9 | 1.8 | 0.00243 | 0.05019 | 13 | 5.4098 | 0.00807 | 0.04 | 0.57457 | 3.6272 | 525
13.08.2023 | Butobere | MM13 | 16.9 | 6.9 | 24.23 | 2.553 | 7.35 | 290 | 203 | 82 | 19 | 3.9 | 0.00294 | 0.08559 | 43.2187 | 26.0591 | 0.0215 | 0.07 | 3.7415 | 3.8301 | 260
13.08.2023 | Kyanamira Bride | MM14 | 18.7 | 8.1 | 42.07 | 4.825 | 7.48 | 169 | 118.3 | 70 | 9.3 | 3.1 | 0.00172 | 0.04608 | 19.7231 | 17.9605 | 0.01019 | 0.034 | 0.11747 | 2.1653 | 205
13.08.2023 | Kabanyonyi | MM15 | 16.2 | 7.7 | 20.9 | 2.393 | 7.44 | 69 | 48.3 | 54 | 3.1 | 1.9 | 0.23067 | 0.08378 | 4.1093 | 4.0254 | 0.03346 | 0.14 | 1.414 | 1.7284 | 82
13.08.2023 | Maziba Dam | MM16 | 18.5 | 7.1 | 45.6 | 4.597 | 7.72 | 160 | 112 | 68 | 8.5 | 3.1 | 0.44736 | 0.1497 | 17.7643 | 16.6088 | 0.0325 | 0.14 | 1.4545 | 2.0515 | 235
17.09.2023 | Hakakondogoro | MM1 | 15.6 | 6.8 | 20.31 | 7.265 | 7.27 | 293 | 205 | 105 | 14 | 4 | 0.0369 | 0.57031 | 20.1318 | 60.3735 | 0.07 | 0.09 | 1.7423 | 3.52 | 46
17.09.2023 | Kakore East | MM2 | 16.8 | 5.9 | 42.1 | 5.223 | 6.96 | 304 | 213 | 110 | 14 | 4.6 | 0.07575 | 0.87069 | 28.9967 | 49.8915 | 0.3 | 0.4 | 1.498 | 3.5 | 95
17.09.2023 | Mukirwa | MM3 | 16 | 9 | 15.24 | 2.744 | 7.6 | 227 | 159 | 81 | 9.4 | 2.7 | 0.00662 | 0.10194 | 24.4609 | 40.4121 | 0.02 | 0.03 | 2.1377 | 3.4 | 46
17.09.2023 | Ihanga Full | MM4 | 17.5 | 6 | 50.74 | 7.301 | 6.97 | 297 | 208 | 110 | 13 | 4.1 | 0.08323 | 0.55983 | 25.5342 | 51.5806 | 0.04 | 0.05 | 1.5715 | 3.3 | 141
17.09.2023 | Ihanga | MM5 | 17.6 | 7.1 | 16.33 | 1.766 | 7.03 | 186 | 130 | 63 | 7.5 | 2.4 | 0.03408 | 0.09732 | 17.7211 | 36.5374 | 0.03 | 0.04 | 2.399 | 3.8 | 78
17.09.2023 | Ihanga West | MM6 | 17.5 | 7.6 | 19.05 | 2.779 | 7.4 | 219 | 153 | 75 | 9.7 | 3 | 0.01184 | 0.08868 | 22.3601 | 39.6882 | 0.03 | 0.04 | 2.597 | 4.01 | 59
17.09.2023 | Rwakaraba Bridge | MM7 | 18.2 | 7.2 | 51.46 | 6.894 | 7.03 | 309 | 216 | 110 | 14 | 3.6 | 0.07055 | 0.33545 | 23.6371 | 78.5812 | 0.03 | 0.04 | 1.5217 | 2.9 | 112
17.09.2023 | Lower Bugongi | MM8 | 18.4 | 5.5 | 25.4 | 4.958 | 6.96 | 282 | 197 | 85 | 16 | 7.8 | 0.08019 | 0.58108 | 34.298 | 27.9623 | 0.07 | 0.09 | 2.7024 | 5 | 47
17.09.2023 | Brazin Forest | MM9 | 18.2 | 7.2 | 26.87 | 3.39 | 6.99 | 228 | 160 | 73 | 11 | 4.4 | 0.02767 | 0.26525 | 23.5296 | 35.3182 | 0.04 | 0.05 | 3.1222 | 5.1 | 50
17.09.2023 | Rugyendira | MM10 | 21.2 | 5.1 | 82.32 | 5.345 | 6.66 | 176 | 123 | 62 | 6.2 | 2.6 | 0.04334 | 0.26466 | 13.6482 | 34.3806 | 0.02 | 0.026 | 2.8229 | 4.4 | 196
17.09.2023 | Muvumba | MM11 | 23.9 | 5.8 | 69.91 | 3.97 | 6.97 | 127 | 89 | 41 | 5.8 | 2.1 | 0.02291 | 0.21377 | 14.6987 | 18.4932 | 0.02 | 0.024 | 2.6816 | 4.4 | 128
17.09.2023 | Katuna | MM12 | 24.8 | 0.14 | 61.45 | 4.02 | 7.14 | 120 | 84 | 34 | 7.4 | 2.3 | 0.01859 | 0.10976 | 16.9922 | 15.9113 | 0.04 | 0.05 | 1.5285 | 2.6 | 136
17.09.2023 | Butobere | MM13 | 18.1 | 6.2 | 33.9 | 3.688 | 6.73 | 322 | 225 | 93 | 20 | 6 | 0.02617 | 0.12988 | 42.6069 | 44.9186 | 0.02 | 0.03 | 3.4207 | 5.3 | 204
17.09.2023 | Kyanamira Bride | MM14 | 20.3 | 6.6 | 64.22 | 6.8 | 6.6 | 232 | 162 | 75 | 9.5 | 3.5 | 0.07797 | 0.45091 | 18.1638 | 44 | 0.01 | 0.01 | 2.4111 | 4.4 | 115
17.09.2023 | Kabanyonyi | MM15 | 19.8 | 6.7 | 34.1 | 3.655 | 7.01 | 73 | 51 | 29 | 2.3 | 1.6 | 0.01246 | 0.15714 | 3.3507 | 4 | 0.02 | 0.027 | 2.1838 | 3.5 | 54
17.09.2023 | Maziba Dam | MM16 | 21.7 | 7.27 | 76.45 | 5.714 | 7.27 | 216 | 151 | 79 | 8.8 | 3.3 | 0.06914 | 0.22462 | 16.4221 | 44.0493 | 0.03 | 0.04 | 2.5966 | 3.9 | 156
15.10.2023 | Hakakondogoro | MM1 | 18.3 | 5.3 | 64 | 8.912 | 6.89 | 219 | 153.3 | 96 | 9.5 | 4 | 0.06 | 0.7 | 19 | 23 | 0.07 | 0.09 | 2 | 3.3 | 60
15.10.2023 | Kakore East | MM2 | 19.2 | 5 | 174 | 9.532 | 6.96 | 183 | 128.1 | 81 | 10.1 | 3.1 | 0.09 | 0.1 | 15 | 31 | 0.3 | 0.4 | 2 | 2.9 | 100
15.10.2023 | Mukirwa | MM3 | 17.9 | 6.9 | 42.8 | 3.691 | 7.38 | 74 | 51.8 | 77 | 4.2 | 2 | 0.01 | 0.18 | 6 | 12 | 0.02 | 0.03 | 1.25 | 2 | 168
15.10.2023 | Ihanga Full | MM4 | 17.7 | 5.9 | 197.2 | 10.26 | 6.77 | 72 | 50.4 | 80 | 4.4 | 2.6 | 0.01 | 0.04 | 6.9 | 11 | 0.04 | 0.05 | 1 | 1.4 | 100
15.10.2023 | Ihanga | MM5 | 17.5 | 6.7 | 24.22 | 2.447 | 6.63 | 71 | 49.7 | 74 | 4.1 | 2.3 | 0.01 | 0.17 | 6.5 | 12 | 0.03 | 0.04 | 1.11 | 1.7 | 70
15.10.2023 | Ihanga West | MM6 | 17.2 | 7.5 | 11.6 | 1.572 | 7.32 | 59 | 41.3 | 72 | 3.2 | 4.2 | 0.001 | 0.003 | 9.1 | 11 | 0.03 | 0.04 | 0.87 | 0.9 | 60
15.10.2023 | Rwakaraba Bridge | MM7 | 20 | 6.3 | 174.7 | 8.119 | 7 | 79 | 55.3 | 87 | 4.5 | 2 | 0.01 | 0.05 | 5.3 | 11 | 0.03 | 0.04 | 1.06 | 1.5 | 90
15.10.2023 | Lower Bugongi | MM8 | 21.4 | 6.77 | 38.26 | 3.82 | 6.77 | 74 | 51.8 | 94 | 3.1 | 2 | 0.01 | 0.05 | 5.5 | 10 | 0.07 | 0.09 | 1.3 | 1.7 | 142
15.10.2023 | Brazin Forest | MM9 | 23 | 5.9 | 30.76 | 2.597 | 6.97 | 232 | 162.4 | 115 | 13 | 5.2 | 0.08 | 0.3 | 26 | 26 | 0.04 | 0.05 | 3.16 | 4.5 | 92
15.10.2023 | Rugyendira | MM10 | 24.9 | 6 | 43.08 | 3.537 | 6.89 | 129 | 90.3 | 96 | 7.7 | 2.7 | 0.03 | 0.13 | 13 | 16 | 0.02 | 0.026 | 2.59 | 3.2 | 196
15.10.2023 | Muvumba | MM11 | 25 | 6 | 27.32 | 2.318 | 7.06 | 72 | 50.4 | 76 | 4.6 | 1.6 | 0.01 | 0.02 | 8.7 | 7.9 | 0.02 | 0.024 | 1.65 | 2.1 | 128
15.10.2023 | Katuna | MM12 | 25.9 | 6 | 22.98 | 2.45 | 6.79 | 132 | 92.4 | 88 | 9.7 | 2.5 | 0.02 | 0.04 | 19 | 15 | 0.04 | 0.05 | 1.69 | 2.2 | 136
15.10.2023 | Butobere | MM13 | 21.1 | 4.6 | 42.28 | 3.277 | 6.6 | 308 | 215.6 | 91 | 9.5 | 6.2 | 0.01 | 0.09 | 42 | 50 | 0.02 | 0.03 | 3.15 | 4.4 | 204
15.10.2023 | Kyanamira Bride | MM14 | 23.4 | 5 | 110.6 | 5.792 | 6.85 | 159 | 111 | 83 | 8.5 | 2.9 | 0.05 | 0.25 | 14 | 29 | 0.01 | 0.01 | 2.02 | 3 | 590
15.10.2023 | Kabanyonyi | MM15 | 23.4 | 6.6 | 24.74 | 2.032 | 6.88 | 41 | 28.7 | 76 | 2 | 1.1 | 0.1 | 0.08 | 2.6 | 2.4 | 0.02 | 0.027 | 1.31 | 1.9 | 116
15.10.2023 | Maziba Dam | MM16 | 23.3 | 6.4 | 88.5 | 5.42 | 7.36 | 149 | 104.3 | 68 | 7.2 | 2.6 | 0.04 | 0.07 | 12 | 24 | 0.03 | 0.04 | 1.81 | 2.5 | 332
12.11.2023 | Hakakondogoro | MM1 | 17.3 | 4.8 | 154.1 | 3.524 | 6.92 | 254 | 177.8 | 76 | 11 | 4.5 | 0.13 | 0.2 | 18 | 40 | 0.12 | 0.44 | 1.96 | 3 | 364
12.11.2023 | Kakore East | MM2 | 17.7 | 5.7 | 184.4 | 9.312 | 6.73 | 250 | 175 | 93 | 9.4 | 5.6 | 0.22 | 0.06 | 24 | 35 | 0.12 | 0.75 | 3.46 | 4.9 | 572
12.11.2023 | Mukirwa | MM3 | 16.6 | 8.4 | 55.4 | 3.524 | 7.13 | 242 | 169.4 | 110 | 12 | 3.5 | 0.01 | 0.06 | 25 | 39 | 0.04 | 0.14 | 3.1 | 4.2 | 830
12.11.2023 | Ihanga Full | MM4 | 17.2 | 5.9 | 201.9 | 10.24 | 6.67 | 251 | 175.7 | 89 | 11 | 5.9 | 0.08 | 0.001 | 24 | 41 | 0.17 | 0.35 | 2.84 | 3.8 | 252
12.11.2023 | Ihanga | MM5 | 18.7 | 6.8 | 28.4 | 3.223 | 6.6 | 190 | 133 | 77 | 8.7 | 2.4 | 0.01 | 0.07 | 17 | 31 | 0.01 | 0.06 | 2.9 | 3.9 | 50
12.11.2023 | Ihanga West | MM6 | 15.1 | 8.2 | 10.38 | 1.781 | 7.34 | 232 | 162.4 | 82 | 11 | 2.8 | 0.03 | 0.12 | 23 | 38 | 0.02 | 0.04 | 2.82 | 3.9 | 28
12.11.2023 | Rwakaraba Bridge | MM7 | 16.5 | 5.9 | 184.8 | 8.22 | 6.99 | 261 | 182.7 | 91 | 11 | 5.4 | 0.07 | 0.02 | 26 | 55 | 0.14 | 0.68 | 2.54 | 3.5 | 650
12.11.2023 | Lower Bugongi | MM8 | 19.1 | 4.9 | 29.84 | 3.82 | 6.89 | 313 | 219.1 | 76 | 18 | 7.9 | 0.42 | 0.35 | 36 | 28 | 0.06 | 0.17 | 3.72 | 5.9 | 104
12.11.2023 | Brazin Forest | MM9 | 19.9 | 4.9 | 37.81 | 3.259 | 6.86 | 250 | 175 | 67 | 12 | 4.5 | 0.31 | 0.2 | 25 | 29 | 0.04 | 0.09 | 4.1 | 6 | 68
12.11.2023 | Rugyendira | MM10 | 21.3 | 5.4 | 183.4 | 7.837 | 6.66 | 148 | 103.6 | 55 | 6.2 | 4 | 0.07 | 0.26 | 18 | 22 | 0.06 | 0.58 | 2.3 | 3.5 | 672
12.11.2023 | Muvumba | MM11 | 23.3 | 6 | 116.4 | 5.669 | 6.84 | 155 | 108.5 | 84 | 6.5 | 3 | 0.09 | 0.27 | 19 | 24 | 0.1 | 0.2 | 3.4 | 4.9 | 166
12.11.2023 | Katuna | MM12 | 23.8 | 6.4 | 65.39 | 4.307 | 6.99 | 262 | 183.4 | 44 | 16 | 4.2 | 0.1 | 0.21 | 35 | 30 | 0.03 | 0.12 | 3.22 | 4.6 | 144
12.11.2023 | Butobere | MM13 | 19.2 | 5.9 | 34.72 | 3.43 | 6.79 | 327 | 228.9 | 82 | 20 | 5.2 | 0.03 | 0.2 | 43 | 36 | 0.02 | 0.1 | 3.9 | 5.4 | 90
12.11.2023 | Kyanamira Bride | MM14 | 20.4 | 6.9 | 200.7 | 7.562 | 6.87 | 185 | 129.5 | 70 | 7.8 | 5.4 | 0.09 | 0.16 | 22 | 34 | 0.15 | 1.26 | 3.21 | 4.5 | 712
12.11.2023 | Kabanyonyi | MM15 | 21.2 | 5.8 | 42.14 | 2.861 | 6.79 | 71 | 49.7 | 54 | 2.6 | 1.5 | 0.02 | 0.2 | 4.4 | 7.7 | 0.03 | 0.1 | 2.85 | 4 | 84
12.11.2023 | Maziba Dam | MM16 | 21.1 | 3.8 | 178.8 | 7.603 | 6.8 | 146 | 102.2 | 68 | 6.2 | 3.8 | 0.03 | 0.11 | 18 | 24 | 0.06 | 0.37 | 3.24 | 4.4 | 868
10.12.2023 | Hakakondogoro | MM1 | 17.3 | 4.8 | 154.1 | 3.524 | 6.92 | 219 | 153.3 | 105 | 9.5 | 4 | 0.06 | 0.7 | 19 | 60.3735 | 0.026 | 0.035 | 1.78 | 3.52 | 56
10.12.2023 | Kakore East | MM2 | 17.7 | 5.7 | 184.4 | 9.312 | 6.73 | 183 | 128.1 | 110 | 10.1 | 3.1 | 0.09 | 0.1 | 15 | 49.8915 | 0.01598 | 0.025 | 2 | 3.6 | 105
10.12.2023 | Mukirwa | MM3 | 16.6 | 8.4 | 55.4 | 3.524 | 7.13 | 74 | 51.8 | 81 | 4.2 | 2 | 0.01 | 0.18 | 6 | 40.4121 | 0.0195 | 0.03 | 1.25 | 3.4 | 56
10.12.2023 | Ihanga Full | MM4 | 17.2 | 5.9 | 201.9 | 10.24 | 6.67 | 72 | 50.4 | 110 | 4.4 | 2.6 | 0.01 | 0.04 | 6.9 | 51.5806 | 0.03213 | 0.04 | 1 | 3.3 | 151
10.12.2023 | Ihanga | MM5 | 18.7 | 6.8 | 28.4 | 3.223 | 6.6 | 71 | 49.7 | 63 | 4.1 | 2.3 | 0.01 | 0.17 | 6.5 | 36.5374 | 0.0161 | 0.03 | 1.11 | 3.8 | 88
10.12.2023 | Ihanga West | MM6 | 15.1 | 8.2 | 10.38 | 1.781 | 7.34 | 59 | 41.3 | 75 | 3.2 | 4.2 | 0.001 | 0.002 | 9.1 | 39.6882 | 0.01302 | 0.02 | 0.87 | 4.01 | 69
10.12.2023 | Rwakaraba Bridge | MM7 | 16.5 | 5.9 | 184.8 | 8.22 | 6.99 | 79 | 55.3 | 110 | 4.5 | 2 | 0.01 | 0.05 | 5.3 | 78.5812 | 0.03522 | 0.05 | 1.06 | 2.9 | 122
10.12.2023 | Lower Bugongi | MM8 | 19.1 | 4.9 | 29.84 | 3.82 | 6.89 | 74 | 51.8 | 85 | 3.1 | 2 | 0.01 | 0.05 | 5.5 | 27.9623 | 0.04877 | 0.06 | 1.3 | 5 | 57
10.12.2023 | Brazin Forest | MM9 | 19.9 | 4.9 | 37.81 | 3.259 | 6.86 | 61 | 146.3 | 73 | 7.8 | 3.2 | 0.18 | 0.54 | 14 | 35.3182 | 0.0273 | 0.04 | 1.83 | 5.1 | 60
10.12.2023 | Rugyendira | MM10 | 21.3 | 5.4 | 183.4 | 7.837 | 6.66 | 165 | 115.5 | 62 | 7.9 | 2.9 | 0.03 | 0.04 | 11 | 34.3806 | 0.034 | 0.04454 | 2.5 | 4.7 | 131
10.12.2023 | Muvumba | MM11 | 23.3 | 6 | 116.4 | 5.669 | 6.84 | 209 | 42.7 | 41 | 3.1 | 1.9 | 0.01 | 0.04 | 5 | 18.4932 | 0.01706 | 0.022349 | 1.5 | 4.4 | 180
10.12.2023 | Katuna | MM12 | 23.8 | 6.4 | 65.39 | 4.307 | 6.99 | 61 | 42.7 | 34 | 3.3 | 2.2 | 0.01 | 0.05 | 5.1 | 15.9113 | 0.01504 | 0.019702 | 1.5 | 2.5 | 198
10.12.2023 | Butobere | MM13 | 19.2 | 5.9 | 34.72 | 3.43 | 6.79 | 61 | 42.7 | 93 | 3.1 | 2.1 | 0.01 | 0.057 | 5.3 | 44.9186 | 0.01964 | 0.025728 | 1.2 | 5.3 | 78
10.12.2023 | Kyanamira Bride | MM14 | 20.4 | 6.9 | 200.7 | 7.562 | 6.87 | 118 | 82.6 | 75 | 16 | 3.9 | 0.17 | 0.001 | 19 | 44 | 0.03077 | 0.040309 | 0.175 | 4.4 | 125
10.12.2023 | Kabanyonyi | MM15 | 21.2 | 5.8 | 42.14 | 2.861 | 6.79 | 75 | 52.5 | 29 | 3.7 | 2 | 0.06 | 0.01 | 4.9 | 4 | 0.028 | 0.04 | 1.59 | 3.5 | 64
10.12.2023 | Maziba Dam | MM16 | 21.1 | 3.8 | 178.8 | 7.603 | 6.8 | 63 | 44.1 | 79 | 3.2 | 1.9 | 0.01 | 0.07 | 5 | 44.0493 | 0.05948 | 0.08 | 1.3 | 4.4 | 166
14.01.2024 | Hakakondogoro | MM1 | 18 | 4.2 | 33.58 | 5.922 | 6.91 | 202 | 141 | 109 | 9 | 3.3 | 0.02 | 0.24 | 20 | 13 | 0.03 | 0.18 | 1.73 | 3.79 | 37
14.01.2024 | Kakore East | MM2 | 19.2 | 0.29 | 29.45 | 5.235 | 7.21 | 204 | 142.8 | 105 | 9.8 | 2.7 | 0.08 | 0.21 | 19 | 19 | 0.03 | 0.23 | 1.74 | 3.4 | 87
14.01.2024 | Mukirwa | MM3 | 17.8 | 2.691 | 33.17 | 2.691 | 7.55 | 236 | 165.2 | 76 | 10 | 3.3 | 0.01 | 0.06 | 39 | 24 | 0.05 | 0.25 | 2.6 | 3.53 | 35
14.01.2024 | Ihanga Full | MM4 | 18.3 | 6 | 37.22 | 5.75 | 7.2 | 211 | 147.7 | 111 | 9 | 2.8 | 0.05 | 0.12 | 21 | 19 | 0.05 | 0.11 | 2.2 | 3.38 | 61
14.01.2024 | Ihanga | MM5 | 17.9 | 6.2 | 14.65 | 1.908 | 7.14 | 168 | 117.6 | 60 | 6.4 | 2.2 | 0.01 | 0.1 | 25 | 15 | 0.07 | 0.12 | 2.74 | 3.53 | 21
14.01.2024 | Ihanga West | MM6 | 17.6 | 6.8 | 13.51 | 1.879 | 7.28 | 217 | 151.9 | 70 | 9.2 | 3 | 0.01 | 0.11 | 36 | 20 | 0.07 | 0.1 | 3.4 | 3.75 | 15
14.01.2024 | Rwakaraba Bridge | MM7 | 19.1 | 6.6 | 37.25 | 4.764 | 7.34 | 182 | 127.4 | 100 | 7.4 | 2 | 0.02 | 0.1 | 21 | 13 | 0.1 | 0.15 | 1.6 | 3 | 65
14.01.2024 | Lower Bugongi | MM8 | 19.6 | 4.1 | 23.36 | 3.131 | 7.06 | 205 | 143.5 | 80 | 10 | 5 | 0.05 | 0.44 | 20 | 21 | 0.1 | 0.2 | 2.25 | 4.3 | 51
14.01.2024 | Brazin Forest | MM9 | 20 | 5.8 | 31.37 | 3.788 | 7.1 | 180 | 126 | 68 | 9 | 3.7 | 0.04 | 0.38 | 19 | 17 | 0.04 | 0.2 | 2.93 | 4 | 51
14.01.2024 | Rugyendira | MM10 | 19 | 6.3 | 117.7 | 7.553 | 7.12 | 139 | 97.3 | 57 | 6.2 | 4.2 | 0.03 | 0.25 | 11 | 12 | 0.1 | 0.29 | 2.74 | 4.66 | 215
14.01.2024 | Muvumba | MM11 | 19.5 | 5.8 | 230.3 | 9.472 | 6.98 | 110 | 77 | 36 | 5 | 3.3 | 0.03 | 0.32 | 11 | 13 | 0.07 | 0.54 | 2.28 | 4.63 | 1150
14.01.2024 | Katuna | MM12 | 19.2 | 4.8 | 170 | 8.697 | 6.93 | 162 | 113.4 | 29 | 9.2 | 7.1 | 0.07 | 0.5 | 14 | 20 | 0.05 | 0.53 | 2.3 | 5.4 | 1100
14.01.2024 | Butobere | MM13 | 19.1 | 5.2 | 30.11 | 2.733 | 7.25 | 235 | 164.5 | 88 | 15 | 4 | 0.01 | 0.1 | 22 | 33 | 0.03 | 0.1 | 3.63 | 4.6 | 84
14.01.2024 | Kyanamira Bride | MM14 | 19.2 | 6.4 | 70.57 | 5.833 | 7.33 | 172 | 120.4 | 70 | 9 | 3.5 | 0.05 | 0.34 | 18 | 16 | 0.03 | 0.2 | 2.75 | 4.6 | 170
14.01.2024 | Kabanyonyi | MM15 | 19.8 | 6.2 | 25.96 | 2.487 | 7.23 | 52 | 36.4 | 25 | 2 | 1.1 | 0.01 | 0.16 | 2 | 2.8 | 0.11 | 0.14 | 1.75 | 3 | 65
14.01.2024 | Maziba Dam | MM16 | 20.14 | 7.4 | 38.27 | 4.87 | 7.72 | 147 | 102.9 | 74 | 7 | 2.5 | 0.06 | 0.25 | 16 | 13 | 0.08 | 0.25 | 2.62 | 4.7 | 130
18.02.2024 | Hakakondogoro | MM1 | 17.4 | 2.7 | 86.2 | 10.9 | 6.6 | 222 | 155.4 | 93 | 9.6 | 6.9 | 0.02 | 0.28 | 17 | 24 | 0.13 | 0.6161 | 1.2 | 4.03 | 125
18.02.2024 | Kakore East | MM2 | 18.3 | 3.9 | 81.25 | 8.459 | 6.91 | 250 | 175 | 59 | 11 | 6.1 | 0.07 | 0.23 | 23 | 23 | 0.05 | 0.34247 | 1.81 | 4.4 | 150
18.02.2024 | Mukirwa | MM3 | 17.2 | 6.7 | 65.11 | 4.604 | 7.2 | 200 | 140 | 89 | 8.5 | 3.8 | 0.003 | 0.02 | 19 | 31 | 0.03 | 0.30856 | 2.07 | 4.66 | 155
18.02.2024 | Ihanga Full | MM4 | 17.6 | 4.8 | 109.3 | 9.28 | 6.92 | 264 | 184.8 | 88 | 10 | 6.2 | 0.04 | 0.2 | 20 | 28 | 0.09 | 0.60459 | 2.38 | 4.95 | 370
18.02.2024 | Ihanga | MM5 | 17.5 | 6.8 | 7.36 | 4.398 | 7.39 | 178 | 124.6 | 43 | 7.4 | 3.3 | 0.003 | 0.11 | 16 | 28 | 0.04 | 0.30704 | 3.51 | 4.6 | 210
18.02.2024 | Ihanga West | MM6 | 17.8 | 6.1 | 49.17 | 3.481 | 7.89 | 200 | 140 | 53 | 7.7 | 3.3 | 0.001 | 0.06 | 16 | 24 | 0.07 | 0.21899 | 3.7 | 4.5 | 120
18.02.2024 | Rwakaraba Bridge | MM7 | 18.9 | 5.3 | 109.4 | 8.647 | 6.98 | 266 | 186.2 | 66 | 13 | 5.7 | 0.02 | 0.18 | 20 | 47 | 0.08 | 0.46296 | 2.64 | 4.8 | 370
18.02.2024 | Lower Bugongi | MM8 | 19.5 | 4.2 | 66.41 | 6.521 | 6.96 | 350 | 245 | 53 | 21 | 19 | 0.09 | 0.67 | 34 | 24 | 0.18 | 0.41689 | 2.66 | 9.22 | 130
18.02.2024 | Brazin Forest | MM9 | 19.6 | 5.8 | 56.76 | 4.757 | 6.9 | 217 | 151.9 | 40 | 11 | 6.3 | 0.04 | 0.25 | 22 | 31 | 0.1 | 0.33664 | 3.89 | 5.82 | 115
18.02.2024 | Rugyendira | MM10 | 20.7 | 6.3 | 74.36 | 5.929 | 7.01 | 329 | 230.3 | 45 | 15 | 9.1 | 0.01 | 0.07 | 31 | 33 | 0.06 | 0.25134 | 3.19 | 4.41 | 78
18.02.2024 | Muvumba | MM11 | 23.5 | 4.3 | 165.9 | 7.44 | 6.58 | 249 | 174.3 | 86 | 15 | 5.7 | 0.03 | 0.17 | 31 | 30 | 0.05 | 0.22832 | 3.2 | 4.56 | 130
18.02.2024 | Katuna | MM12 | 26.1 | 5.2 | 70.87 | 4.388 | 5.2 | 249 | 174.3 | 87 | 4.6 | 4.9 | 0.01 | 0.23 | 19 | 23 | 0.14 | 0.61095 | 3.63 | 6.89 | 355
18.02.2024 | Butobere | MM13 | 18.1 | 5.3 | 29.18 | 3.275 | 7.03 | 277 | 193.9 | 53 | 16 | 8.1 | 0.01 | 0.01 | 30 | 36 | 0.04 | 0.32461 | 2.5 | 3.8 | 120
18.02.2024 | Kyanamira Bride | MM14 | 19.7 | 4.8 | 44.91 | 5.441 | 7.13 | 193 | 135.1 | 88 | 9.1 | 8.1 | 0.02 | 0.22 | 26 | 36 | 0.18 | 1.0004 | 2.78 | 7.16 | 700
18.02.2024 | Kabanyonyi | MM15 | 22.9 | 5.8 | 38.83 | 3.139 | 6.58 | 125 | 87.5 | 70 | 2.5 | 1.6 | 0.01 | 0.12 | 3.8 | 11 | 0.09 | 0.23165 | 2.5 | 3.86 | 125
18.02.2024 | Maziba Dam | MM16 | 21.2 | 5.6 | 205.9 | 7.949 | 6.97 | 187 | 130.9 | 63 | 9.1 | 3.8 | 0.02 | 0.12 | 25 | 28 | 0.17 | 1.2056 | 3.2 | 15 | 1150
18.02.2024 | Hakakondogoro | MM1 | 23.1 | 2.6 | 19.98 | 5.946 | 6.83 | 148 | 103.6 | 76 | 5.2 | 1.9 | 0.15179 | 0.40936 | 10.098 | 20 | 0.0613 | 0.75 | 1.2412 | 2.3 | 140
11.03.2024 | Kakore East | MM2 | 21.6 | 3.9 | 33.79 | 5.766 | 6.95 | 250 | 175 | 82 | 12 | 3.2 | 0.00193 | 0.13827 | 25.0288 | 20.2018 | 0.13306 | 0.17 | 2.6283 | 3.4 | 140
11.03.2024 | Mukirwa | MM3 | 25.5 | 5.4 | 17.22 | 4.646 | 7.6 | 178 | 124.6 | 73 | 7.8 | 2.4 | 0.01582 | 0.16225 | 18.0902 | 27.1884 | 0.06764 | 0.23 | 2.6685 | 2.9 | 82
11.03.2024 | Ihanga Full | MM4 | 22.7 | 4.6 | 32.65 | 5.066 | 7.04 | 215 | 150.5 | 82 | 9.8 | 3.1 | 0.00284 | 0.06429 | 23.3977 | 21.0017 | 0.06083 | 0.13 | 2.6386 | 3.4 | 165
11.03.2024 | Ihanga | MM5 | 22.4 | 5.9 | 18.76 | 1.568 | 6.84 | 180 | 126 | 69 | 7.6 | 2.6 | 0.05252 | 0.1787 | 18.2354 | 29.8507 | 0.04651 | 0.11 | 2.6407 | 3.3 | 42
11.03.2024 | Ihanga West | MM6 | 23.6 | 5.1 | 19.5 | 2.07 | 7.45 | 204 | 142.8 | 82 | 9.4 | 3.2 | 0.05836 | 0.08906 | 21.0745 | 38.6121 | 0.07757 | 0.1 | 3.3763 | 4 | 44
11.03.2024 | Rwakaraba Bridge | MM7 | 22.7 | 5.4 | 36.09 | 4.787 | 7.03 | 256 | 179.2 | 57 | 13 | 3.6 | 0.00149 | 0.09803 | 22.6246 | 34.3175 | 0.0643 | 0.227 | 2.7 | 2.9 | 170
11.03.2024 | Lower Bugongi | MM8 | 23.4 | 2.8 | 33.76 | 3.258 | 6.83 | 280 | 196 | 77 | 15 | 7.2 | 0.00314 | 0.12725 | 34.3174 | 27.3372 | 0.21061 | 0.3 | 4.4 | 5.3 | 100
11.03.2024 | Brazin Forest | MM9 | 21.9 | 5.4 | 22.3 | 2.88 | 7.05 | 213 | 149.1 | 73 | 11 | 4.4 | 0.00443 | 0.06908 | 24.008 | 20.3733 | 0.04355 | 0.18 | 3.483 | 5 | 86
11.03.2024 | Rugyendira | MM10 | 20.2 | 6.3 | 57.93 | 5.043 | 7 | 75 | 52.5 | 70 | 3 | 1.2 | 0.0064 | 0.3698 | 8.6115 | 10.2351 | 0.06208 | 0.45 | 2.2 | 2.7 | 200
11.03.2024 | Muvumba | MM11 | 19.9 | 5.5 | 81.14 | 5.236 | 6.94 | 75 | 52.5 | 72 | 3.6 | 1.5 | 0.01613 | 0.14961 | 8.6077 | 10.7804 | 0.10075 | 0.24 | 2.3 | 2.7 | 190
11.03.2024 | Katuna | MM12 | 21.3 | 5.6 | 21.24 | 2.325 | 7.24 | 235 | 164.5 | 77 | 15 | 3.9 | 0.0038 | 0.35301 | 35.8735 | 22.607 | 0.06117 | 0.11 | 0.21512 | 1.15 | 84
11.03.2024 | Butobere | MM13 | 18.1 | 5.3 | 29.18 | 3.275 | 7.03 | 190 | 133 | 81 | 12 | 3.2 | 0.00216 | 0.59776 | 27.6367 | 16.6293 | 0.04607 | 0.11 | 0.26433 | 2 | 66
11.03.2024 | Kyanamira Bride | MM14 | 19.7 | 4.8 | 44.91 | 5.441 | 7.13 | 117 | 81.9 | 85 | 5.3 | 1.8 | 0.01791 | 0.09146 | 10.2292 | 13.8436 | 0.16733 | 0.3 | 2.3544 | 2.5 | 125
11.03.2024 | Kabanyonyi | MM15 | 17.3 | 6.4 | 20.76 | 3.055 | 6.58 | 39 | 27.3 | 76 | 2.6 | 1.2 | <0.001 | 0.0461 | 2.8186 | 1 | 0.06355 | 0.1 | 0.22702 | 1.4 | 84
11.03.2024 | Maziba Dam | MM16 | 19.6 | 5.7 | 40.3 | 5.09 | 7.51 | 177 | 123.9 | 72 | 8.5 | 3.1 | 0.04473 | 0.06559 | 16.5352 | 21.4978 | 0.06629 | 0.17 | 0.66028 | 2 | 90
15.04.2024 | Hakakondogoro | MM1 | 22.2 | 1.5 | 23.21 | 6.19 | 6.39 | 241 | 168.7 | 99 | 12 | 2.9 | 0.13 | 0.07 | 17 | 17 | 0.004 | 0.17 | 1.02 | 1.5 | 100
15.04.2024 | Kakore East | MM2 | 21.6 | 3.3 | 33.18 | 4.755 | 7.1 | 193 | 135.1 | 94 | 9.3 | 2.3 | <0.001 | 0.06 | 17 | 17 | 0.03 | 0.24 | 1.01 | 3.9 | 125
15.04.2024 | Mukirwa | MM3 | 24.2 | 5.7 | 25.43 | 1.882 | 7.23 | 246 | 172.2 | 75 | 12 | 3.4 | 0.03 | 0.09 | 39 | 26 | 0.17 | 0.18 | 2.69 | 3.61 | 89
15.04.2024 | Ihanga Full | MM4 | 21.3 | 4.4 | 26.13 | 5.373 | 6.84 | 238 | 166.6 | 94 | 12 | 3.1 | <0.001 | 0.08 | 24 | 22 | 0.02 | 0.45 | 1.14 | 3.01 | 155
15.04.2024 | Ihanga | MM5 | 21.3 | 5.6 | 15.98 | 1.485 | 6.95 | 180 | 126 | 57 | 7.4 | 2.5 | 0.01 | 0.07 | 28 | 16 | 0.02 | 0.28 | 3.03 | 3.32 | 90
15.04.2024 | Ihanga West | MM6 | 21.9 | 5.6 | 16.56 | 1.683 | 6.96 | 203 | 142.1 | 69 | 9.4 | 2.9 | 0.01 | 0.11 | 32 | 19 | 0.01 | 0.05 | 2.9 | 3.71 | 60
15.04.2024 | Rwakaraba Bridge | MM7 | 22.1 | 5.2 | 23.27 | 4.599 | 6.99 | 237 | 165.9 | 73 | 13 | 3 | <0.001 | 0.05 | 31 | 21 | 0.04 | 0.07 | 2.18 | 2.74 | 200
15.04.2024 | Lower Bugongi | MM8 | 21.1 | 3.4 | 19.75 | 2.924 | 6.64 | 262 | 183.4 | 79 | 16 | 6.8 | 0.18 | 0.03 | 26 | 32 | 0.03 | 0.08 | 3.85 | 5 | 93
15.04.2024 | Brazin Forest | MM9 | 20.6 | 5.2 | 15.57 | 2.916 | 6.83 | 214 | 149.8 | 67 | 11 | 4.4 | <0.001 | 0.23 | 13 | 21 | 0.02 | 0.22 | 2.91 | 2.96 | 84
15.04.2024 | Rugyendira | MM10 | 20.5 | 5 | 47.52 | 5.649 | 6.58 | 143 | 100.1 | 70 | 6.2 | 2.5 | <0.001 | 0.02 | 11 | 13 | 0.04 | 0.08 | 2.23 | 2.77 | 165
15.04.2024 | Muvumba | MM11 | 20 | 6.1 | 31.44 | 3.677 | 7.12 | 151 | 105.7 | 35 | 8.2 | 3 | 0.05 | 0.31 | 15 | 17 | 0.12 | 0.15 | 2.49 | 3.51 | 131
15.04.2024 | Katuna | MM12 | 21.4 | 5.8 | 28.18 | 3.351 | 6.89 | 243 | 170.1 | 28 | 16 | 4.8 | 0.03 | 0.11 | 25 | 34 | 0.1 | 0.13 | 3.1 | 3.95 | 219
15.04.2024 | Butobere | MM13 | 18.1 | 4.7 | 29.12 | 3.374 | 6.89 | 279 | 195.3 | 87 | 20 | 5.1 | 0.06 | 0.05 | 21 | 38 | 0.04 | 0.05 | 3 | 4.11 | 64
15.04.2024 | Kyanamira Bride | MM14 | 19.9 | 5.8 | 39.55 | 5.646 | 6.97 | 180 | 126 | 69 | 8.8 | 2.9 | <0.001 | 0.04 | 20 | 17 | 0.03 | 0.1 | 2 | 2.52 | 98
15.04.2024 | Kabanyonyi | MM15 | 17.9 | 6 | 23.95 | 3.45 | 6.84 | 75 | 52.5 | 35 | 2.5 | 1.4 | 0.01 | 0.25 | 8.9 | 3.8 | 0.04 | 0.07 | 2.1 | 2.85 | 91
15.04.2024 | Maziba Dam | MM16 | 19.8 | 4.9 | 38.21 | 5.66 | 7.28 | 164 | 114.8 | 73 | 7.6 | 2.7 | 0.01 | 0.17 | 17 | 16 | 0.01 | 0.09 | 1.62 | 2.21 | 110
13.05.2024 | Hakakondogoro | MM1 | 22.7 | 2.1 | 66.91 | 6.742 | 6.42 | 232 | 162.4 | 91 | 9.2 | 3.2 | 0.01 | 0.48 | 18 | 16 | 0.16 | 0.65 | 1.26 | 5.7 | 40
13.05.2024 | Kakore East | MM2 | 21 | 3.6 | 28.5 | 5.309 | 6.85 | 260 | 182 | 88 | 10 | 4.2 | 0.12 | 0.49 | 23 | 20 | 0.14 | 0.38 | 2.44 | 4.15 | 66
13.05.2024 | Mukirwa | MM3 | 24.3 | 4 | 20.75 | 2.687 | 6.82 | 275 | 192.5 | 65 | 13 | 5.3 | 0.05 | 0.23 | 25 | 33 | 0.05 | 0.48 | 3.96 | 4.3 | 45
13.05.2024 | Ihanga Full | MM4 | 21.6 | 4 | 35.38 | 5.622 | 6.88 | 266 | 186.2 | 75 | 11 | 4.3 | 0.09 | 0.39 | 17 | 19 | 0.11 | 0.48 | 3.15 | 4.7 | 50
13.05.2024 | Ihanga | MM5 | 22 | 5.5 | 22.03 | 2.21 | 7.08 | 177 | 123.9 | 73 | 5.8 | 2.5 | 0.01 | 0.13 | 19 | 16 | 0.02 | 0.15 | 3.5 | 3.57 | 24
13.05.2024 | Ihanga West | MM6 | 24.3 | 6 | 27.19 | 2.062 | 7.11 | 212 | 148.4 | 82 | 7.9 | 3.1 | 0.01 | 0.08 | 45 | 19 | 0.08 | 0.3 | 4.32 | 4.82 | 18
13.05.2024 | Rwakaraba Bridge | MM7 | 23.1 | 3.8 | 33.26 | 4.94 | 7.03 | 267 | 186.9 | 88 | 11 | 3.7 | 0.07 | 0.26 | 30 | 18 | 0.08 | 0.26 | 2.32 | 4.26 | 66
13.05.2024 | Lower Bugongi | MM8 | 23.9 | 3.7 | 22.7 | 2.608 | 6.88 | 312 | 218.4 | 56 | 13 | 8.2 | 0.06 | 0.75 | 32 | 29 | 0.25 | 0.36 | 3.8 | 5.61 | 47
13.05.2024 | Brazin Forest | MM9 | 20.4 | 5.2 | 23.16 | 3.467 | 7.08 | 220 | 154 | 50 | 10 | 4.9 | 0.04 | 0.36 | 19 | 19 | 0.03 | 0.21 | 3.24 | 4.71 | 42
13.05.2024 | Rugyendira | MM10 | 20.2 | 4.3 | 54.58 | 6.6 | 6.66 | 164 | 114.8 | 55 | 5.2 | 3.2 | 0.02 | 0.3 | 11 | 13 | 0.004 | 0.38 | 2.36 | 4.29 | 188
13.05.2024 | Muvumba | MM11 | 20 | 5.4 | 53 | 4.15 | 6.77 | 150 | 105 | 66 | 5.4 | 2.6 | 0.02 | 0.26 | 14 | 15 | 0.004 | 0.42 | 3.3 | 4.93 | 267
13.05.2024 | Katuna | MM12 | 20.7 | 5.3 | 37.87 | 4.27 | 6.93 | 308 | 215.6 | 83 | 14 | 3.9 | 0.05 | 0.1 | 32 | 29 | 0.06 | 0.1 | 5.8 | 6.6 | 344
13.05.2024 | Butobere | MM13 | 19.1 | 6.6 | 31.33 | 3.475 | 6.89 | 312 | 218.4 | 76 | 15 | 7 | 0.001 | 0.07 | 21 | 31 | 0.04 | 0.21 | 4.42 | 4.61 | 68
13.05.2024 | Kyanamira Bride | MM14 | 20.1 | 5 | 66.74 | 7.23 | 6.73 | 204 | 142.8 | 44 | 8.3 | 4.2 | 0.04 | 0.35 | 21 | 17 | 0.01 | 0.52 | 2.22 | 4.15 | 120
13.05.2024 | Kabanyonyi | MM15 | 18.3 | 6.3 | 322.2 | 3.36 | 6.64 | 98 | 68.6 | 63 | 2.5 | 1.6 | 0.01 | 0.17 | 6 | 4.7 | 0.04 | 0.2 | 2.1 | 3.39 | 45
13.05.2024 | Maziba Dam | MM16 | 20 | 5.2 | 51.58 | 6.878 | 6.67 | 204 | 142.8 | 70 | 7.2 | 3.7 | 0.04 | 0.22 | 21 | 15 | 0.01 | 0.37 | 2.36 | 4.12 | 99
15.06.2024 | Hakakondogoro | MM1 | 21.5 | 3.1 | 15.07 | 2.355 | 6.58 | 263 | 184.1 | 88 | 14 | 4.8 | 0.04 | 0.06 | 29 | 34 | 0.13 | 0.2 | 3.4 | 4.235 | 88
15.06.2024 | Kakore East | MM2 | 20.3 | 5.4 | 23.53 | 2.973 | 6.94 | 247 | 172.9 | 85 | 12 | 4.2 | 0.1 | 0.18 | 27 | 32 | 0.04 | 0.06 | 3 | 4 | 58
15.06.2024 | Mukirwa | MM3 | 23.7 | 5.7 | 19.52 | 1.899 | 7.18 | 268 | 187.6 | 62 | 12 | 3.5 | 0.01 | 0.06 | 33 | 62 | 0.16 | 0.3 | 3.71 | 4.6 | 78
15.06.2024 | Ihanga Full | MM4 | 20.2 | 4.5 | 23.2 | 2.912 | 6.88 | 183 | 128.1 | 72 | 7.3 | 2.3 | 0.01 | 0.008 | 16 | 57 | 0.28 | 0.4 | 2.97 | 3.6 | 322
15.06.2024 | Ihanga | MM5 | 21 | 5.9 | 13.36 | 1.46 | 7.05 | 183 | 127 | 70 | 7.3 | 2.3 | 0.01 | 0.008 | 17 | 60 | 0.28 | 0.4 | 2.9 | 3.6 | 322
15.06.2024 | Ihanga West | MM6 | 22.1 | 5.8 | 15.85 | 1.733 | 6.93 | 221 | 154.7 | 79 | 10 | 3.4 | 0.01 | 0.06 | 24 | 47 | 0.1 | 0.15 | 3.73 | 4.2 | 52
15.06.2024 | Rwakaraba Bridge | MM7 | 21.3 | 6.3 | 23.32 | 3.02 | 7.05 | 241 | 168.7 | 85 | 12 | 3.9 | 0.02 | 0.04 | 20 | 35 | 0.18 | 0.26 | 2.85 | 3.5 | 18
15.06.2024 | Lower Bugongi | MM8 | 21.3 | 1.4 | 13.07 | 2.355 | 6.58 | 283 | 198.1 | 57 | 15 | 6.7 | 0.11 | 0.25 | 35 | 37 | 0.22 | 0.29 | 4.45 | 4.8 | 136
15.06.2024 | Brazin Forest | MM9 | 18.6 | 6 | 18 | 2.637 | 6.77 | 224 | 156.8 | 51 | 11 | 4.4 | 0.05 | 0.85 | 25 | 33 | 0.65 | 0.8 | 4.46 | 6.1 | 54
15.06.2024 | Rugyendira | MM10 | 19.4 | 5.7 | 29.71 | 3.99 | 6.98 | 149 | 104.3 | 52 | 6 | 2 | 0.03 | 0.08 | 16 | 16 | 0.2 | 0.3 | 3.32 | 4.1 | 66
15.06.2024 | Muvumba | MM11 | 17.9 | 6 | 25.55 | 3.26 | 6.84 | 171 | 119.7 | 63 | 8.1 | 2.4 | 0.01 | 0.14 | 27 | 22 | 0.15 | 0.2 | 3.6 | 4.5 | 88
15.06.2024 | Katuna | MM12 | 18.5 | 6.2 | 13.98 | 2.473 | 6.66 | 254 | 177.8 | 85 | 16 | 4.4 | 0.03 | 0.05 | 35 | 29 | 0.15 | 0.2055 | 4.08 | 5 | 56
15.06.2024 | Butobere | MM13 | 16.2 | 5.5 | 16.93 | 3.0055 | 6.8 | 301 | 210.7 | 73 | 18 | 4.5 | 0.01 | 0.06 | 47 | 32 | 0.08 | 0.18 | 4.77 | 5.85 | 156
15.06.2024 | Kyanamira Bride | MM14 | 17.9 | 6.1 | 28.78 | 4.258 | 6.9 | 203 | 142.1 | 46 | 10 | 3.5 | 0.04 | 0.11 | 17 | 21 | 0.17 | 0.23 | 3.92 | 4.9 | 22
15.06.2024 | Kabanyonyi | MM15 | 15.3 | 6.5 | 12.88 | 3.003 | 6.51 | 87 | 60.9 | 60 | 3.5 | 1.7 | 0.02 | 0.02 | 5.2 | 10 | 0.03 | 0.05 | 3 | 3.7 | 146
15.06.2024 | Maziba Dam | MM16 | 17.3 | 5.8 | 24.11 | 3.975 | 7.37 | 179 | 125.3 | 60 | 9.2 | 3.2 | 0.02 | 0.07 | 19 | 21 | 0.12 | 0.2 | 3.36 | 4.2 | 133
15.07.2024 | Hakakondogoro | MM1 | 25 | 6.4 | 11.38 | 4.452 | 7 | 299 | 209.3 | 80 | 19 | 4.7 | 0.01 | 1.11 | 45 | 22 | 0.04 | 0.31 | 2.86 | 4.975 | 88
15.07.2024 | Kakore East | MM2 | 21.5 | 5.3 | 14.65 | 2.286 | 6.92 | 248 | 173.6 | 65 | 11 | 5.4 | 0.04 | 0.03 | 19 | 21 | 0.13 | 1 | 2.68 | 3.4 | 58
15.07.2024 | Mukirwa | MM3 | 23.7 | 6.7 | 10.4 | 1.323 | 7.03 | 274 | 191.8 | 85 | 13 | 3.8 | <0.001 | 0.04 | 28 | 41 | 0.04 | 0.3 | 2.96 | 3.7 | 78
15.07.2024 | Ihanga Full | MM4 | 22.2 | 7.3 | 20.53 | 2.798 | 6.68 | 249 | 174.3 | 70 | 12 | 4.5 | 0.04 | 0.03 | 25 | 24 | 0.06 | 0.44 | 2.25 | 3 | 322
15.07.2024 | Ihanga | MM5 | 20.8 | 7.4 | 6.6 | 1.048 | 6.97 | 183 | 128.1 | 85 | 7.3 | 2.5 | 0.01 | 0.03 | 18 | 21 | 0.07 | 0.5 | 2.71 | 3.4 | 52
15.07.2024 | Ihanga West | MM6 | 21.6 | 7.6 | 5.12 | 1.07 | 6.92 | 217 | 151.9 | 92 | 9.5 | 3.3 | 0.01 | 0.05 | 21 | 28 | 0.09 | 0.7 | 1.7 | 2.2 | 18
15.07.2024 | Rwakaraba Bridge | MM7 | 19.9 | 6.9 | 19.14 | 2.778 | 6.89 | 250 | 175 | 77 | 11 | 3.7 | 0.02 | 0.03 | 21 | 23 | 0.06 | 0.46 | 2 | 2.5 | 136
15.07.2024 | Lower Bugongi | MM8 | 21.9 | 4.2 | 8.387 | 1.995 | 6.17 | 274 | 191.8 | 66 | 13 | 5.9 | 0.08 | 0.28 | 31 | 23 | 0.08 | 0.6 | 2.62 | 3.7 | 54
15.07.2024 | Brazin Forest | MM9 | 19.4 | 2.2 | 9.7 | 1.898 | 6.83 | 220 | 154 | 87 | 11 | 4.2 | 0.03 | 0.07 | 22 | 19 | 0.3 | 1.1 | 3.8 | 4.8 | 66
15.07.2024 | Rugyendira | MM10 | 19.1 | 3.4 | 20.11 | 3.695 | 6.84 | 137 | 95.9 | 99 | 6.7 | 2.5 | 0.01 | 0.04 | 15 | 12 | 0.13 | 0.9 | 2.2 | 2.8 | 88
15.07.2024 | Muvumba | MM11 | 18.9 | 3.3 | 12.88 | 2.543 | 7 | 162 | 113.4 | 90 | 8.5 | 2.8 | 0.1 | 0.03 | 19 | 15 | 0.03 | 0.2 | 2.41 | 3.2 | 56
15.07.2024 | Katuna | MM12 | 19.2 | 2.9 | 10.94 | 2.127 | 6.77 | 255 | 178.5 | 88 | 12 | 4.2 | 0.09 | 0.12 | 25 | 20 | 0.07 | 0.53 | 2.47 | 3.35 | 156
15.07.2024 | Butobere | MM13 | 16 | 5 | 10.28 | 1.672 | 7.15 | 245 | 171.5 | 85 | 15 | 4.4 | 0.01 | 0.07 | 36 | 24 | 0.02 | 0.15 | 2.14 | 2.8 | 22
15.07.2024 | Kyanamira Bride | MM14 | 18.1 | 4.1 | 22.41 | 4.528 | 6.1 | 199 | 139.3 | 62 | 9 | 3.3 | 0.04 | 0.14 | 19 | 17 | 0.16 | 1.1 | 2.25 | 3 | 146
15.07.2024 | Kabanyonyi | MM15 | 16.5 | 3 | 8.701 | 2.077 | 7.16 | 77 | 53.9 | 72 | 2.8 | 1.4 | 0.01 | 0.03 | 4.4 | 6.7 | 0.03 | 0.23 | 2.09 | 2.6 | 133
15.07.2024 | Maziba Dam | MM16 | 27.6 | 2.8 | 22.06 | 3.688 | 6.83 | 170 | 119 | 79 | 8.4 | 3.2 | 0.02 | 0.1 | 19 | 16 | 0.29 | 1.9 | 3.75 | 4.8 | 116