## Zn-EDTA system
Zn-EDTA_system
Solution composition
components | tit1 | tit2 | tit3 | tit4 | tit5 | tit6
| conc (mmol/L) | conc (mmol/L) | conc (mmol/L) | conc (mmol/L) | conc (mmol/L) | conc (mmol/L)
EDTA | 0.5 | 1 | 1.5 | 2 | 2.5 | 3
Zn | 0.5 | 1 | 1.5 | 2 | 2.5 | 3
H | 25 | 25 | 25 | 25 | 25 | 25
MX | 0.087 | 0.0865 | 0.086 | 0.0855
Chemical model
Equilibrium | tit1: log beta
edta4− + H+ D Hedta3− | tit1: 10.19
edta4− + 2H+ D H2edta2− | tit1: 16.32
edta4− + 3H+ D H3edta− | tit1: 19.01
edta4− + 4H+ D H4edta | tit1: 21.01
edta4− + 5H+ D H5edta+ | tit1: 22.51
Zn2+ + H2O D [Zn(OH)]+ + H+ | tit1: -9.15
Zn2+ + 2H2O D [Zn(OH)2] + 2H+ | tit1: -17.1
Zn2+ + 3H2O D [Zn(OH)3]− + 3H+ | tit1: -28.39
Zn2+ + 4H2O D [Zn(OH)4]2− + 4H+ | tit1: -40.71
2Zn2+ + H2O D [Zn2(OH)]3+ + H+ | tit1: -8.89
2Zn2+ + 6H2O D [Zn2(OH)6]2− + H+ | tit1: -57.53
Zn2+ + edta4− + H+ D [Zn(Hedta)]− | tit1: 19.25
Zn2+ + edta4− D [Zn(edta)]2− | tit1: 16.25
Zn2+ + edta4− + H2O D [Zn(edta)OH]3− + H+ | tit1: 4.65
H2O D OH- + H+ | tit1: -13.78
Titration conditions
titrant | tit1: 0.1; tit2: M
initial volume | tit1: 25; tit2: mL
temperature | tit1: 25; tit2: °C
ionic strength | tit1: 0.1; tit2: mol/L
Calibration data
E0 | tit1: 405; tit2: mV
slope | tit1: -59.16; tit2: mV
jA | tit1: 0; tit2: mV L mol-1 | [6 empty] | 0.4 | 0.8 | 1.2 | 1.6 | 2
pKw | tit1: -13.78
Error in data processing
s volume | tit1: 0.0061237; tit2: mL; tit3: +-0.015 mL in the accuracy declared by Metrhom for 5 mL burette | 0.015/(6)^0.5 | (triangular distribution)
s potential reading | tit1: 0.11547; tit2: mV; tit3: +-0.2 mV in the accuracy declared by Metrhom for Titrando888 | 0.2/(3)^0.5 | (rectangular distribution)
Simulations |  |  |  | Fixed cH | ID= | 1H | 2H | 3H | 4H | 5H | 6H | 7H | 8H | 9H | 10H | 11H | 12H | – | – | – | – | – | 13H | 14H | 15H | 16H | 17H | 18H | 19H | 20H | 21H | 22H | 23H | 24H
|  |  |  | Refined cH | ID= | 1 | 2 | 3 | 4 | 5 | 6 | 7 | – | – | – | – | – | 8 | 9 | 10 | 11 | 12 | 13 | 14 | 15 | 16 | 17 | 18 | 19 | 20 | 21 | 22 | 23 | 24
| parameter | max variation | step variation | data processing conditions | bar: 8 to 14
incorrect calibration | E0 (mV) | 1 | 0.2 |  |  | 405 | 405.2 | 405.4 | 405.6 | 405.8 | 406 | 405 | 405 | 405 | 405 | 405 | 405 | 405 | 405 | 405 | 405 | 405 | 405 | 405 | 405 | 405 | 405 | 405 | 405 | 405 | 405 | 405 | 405 | 405
junction potential | jA | -60 | -60 |  |  | 0 | 0 | 0 | 0 | 0 | 0 | -60 | 0 | 0 | 0 | 0 | 0 | 0 | 0 | 0 | 0 | 0 | 0 | 0 | 0 | 0 | 0 | 0 | 0 | 0 | 0 | 0 | 0 | 0
titrant concentration | KOH (mol/L) | 0.002 | 0.0004 |  |  | 0.1 | 0.1 | 0.1 | 0.1 | 0.1 | 0.1 | 0.1 | 0.1004 | 0.1008 | 0.1012 | 0.1016 | 0.102 | – | – | – | – | – | 0.1 | 0.1 | 0.1 | 0.1 | 0.1 | 0.1 | 0.1 | 0.1 | 0.1 | 0.1 | 0.1 | 0.1
| KOH (mol/L) | 0.002 | 0.0004 |  |  | 0.1 | 0.1 | 0.1 | 0.1 | 0.1 | 0.1 | 0.1 | – | – | – | – | – | 0.1004 | 0.1008 | 0.1012 | 0.1016 | 0.102 | 0.1 | 0.1 | 0.1 | 0.1 | 0.1 | 0.1 | 0.1 | 0.1 | 0.1 | 0.1 | 0.1 | 0.1
ligand concentration | L (mol/L) | 2% | 0.4% | tit1 | EDTA (mmol/L) | 0.5 | 0.5 | 0.5 | 0.5 | 0.5 | 0.5 | 0.5 | 0.5 | 0.5 | 0.5 | 0.5 | 0.5 | 0.5 | 0.5 | 0.5 | 0.5 | 0.5 | 0.498 | 0.496 | 0.494 | 0.492 | 0.49 | 0.5 | 0.5 | 0.5 | 0.5 | 0.5 | 0.5 | 0.5
|  |  |  | tit2 | EDTA (mmol/L) | 1 | 1 | 1 | 1 | 1 | 1 | 1 | 1 | 1 | 1 | 1 | 1 | 1 | 1 | 1 | 1 | 1 | 0.996 | 0.992 | 0.988 | 0.984 | 0.98 | 1 | 1 | 1 | 1 | 1 | 1 | 1
|  |  |  | tit3 | EDTA (mmol/L) | 1.5 | 1.5 | 1.5 | 1.5 | 1.5 | 1.5 | 1.5 | 1.5 | 1.5 | 1.5 | 1.5 | 1.5 | 1.5 | 1.5 | 1.5 | 1.5 | 1.5 | 1.494 | 1.488 | 1.482 | 1.476 | 1.47 | 1.5 | 1.5 | 1.5 | 1.5 | 1.5 | 1.5 | 1.5
|  |  |  | tit4 | EDTA (mmol/L) | 2 | 2 | 2 | 2 | 2 | 2 | 2 | 2 | 2 | 2 | 2 | 2 | 2 | 2 | 2 | 2 | 2 | 1.992 | 1.984 | 1.976 | 1.968 | 1.96 | 2 | 2 | 2 | 2 | 2 | 2 | 2
|  |  |  | tit5 | EDTA (mmol/L) | 2.5 | 2.5 | 2.5 | 2.5 | 2.5 | 2.5 | 2.5 | 2.5 | 2.5 | 2.5 | 2.5 | 2.5 | 2.5 | 2.5 | 2.5 | 2.5 | 2.5 | 2.49 | 2.48 | 2.47 | 2.46 | 2.45 | 2.5 | 2.5 | 2.5 | 2.5 | 2.5 | 2.5 | 2.5
|  |  |  | tit6 | EDTA (mmol/L) | 3 | 3 | 3 | 3 | 3 | 3 | 3 | 3 | 3 | 3 | 3 | 3 | 3 | 3 | 3 | 3 | 3 | 2.988 | 2.976 | 2.964 | 2.952 | 2.94 | 3 | 3 | 3 | 3 | 3 | 3 | 3
metal concentration | M (mol/L) | 2% | 0.4% | tit1 | Zn (mmol/L) | 0.5 | 0.5 | 0.5 | 0.5 | 0.5 | 0.5 | 0.5 | 0.5 | 0.5 | 0.5 | 0.5 | 0.5 | 0.5 | 0.5 | 0.5 | 0.5 | 0.5 | 0.5 | 0.5 | 0.5 | 0.5 | 0.5 | 0.498 | 0.496 | 0.494 | 0.492 | 0.49 | 0.5 | 0.5
|  |  |  | tit2 | Zn (mmol/L) | 1 | 1 | 1 | 1 | 1 | 1 | 1 | 1 | 1 | 1 | 1 | 1 | 1 | 1 | 1 | 1 | 1 | 1 | 1 | 1 | 1 | 1 | 0.996 | 0.992 | 0.988 | 0.984 | 0.98 | 1 | 1
|  |  |  | tit3 | Zn (mmol/L) | 1.5 | 1.5 | 1.5 | 1.5 | 1.5 | 1.5 | 1.5 | 1.5 | 1.5 | 1.5 | 1.5 | 1.5 | 1.5 | 1.5 | 1.5 | 1.5 | 1.5 | 1.5 | 1.5 | 1.5 | 1.5 | 1.5 | 1.494 | 1.488 | 1.482 | 1.476 | 1.47 | 1.5 | 1.5
|  |  |  | tit4 | Zn (mmol/L) | 2 | 2 | 2 | 2 | 2 | 2 | 2 | 2 | 2 | 2 | 2 | 2 | 2 | 2 | 2 | 2 | 2 | 2 | 2 | 2 | 2 | 2 | 1.992 | 1.984 | 1.976 | 1.968 | 1.96 | 2 | 2
|  |  |  | tit5 | Zn (mmol/L) | 2.5 | 2.5 | 2.5 | 2.5 | 2.5 | 2.5 | 2.5 | 2.5 | 2.5 | 2.5 | 2.5 | 2.5 | 2.5 | 2.5 | 2.5 | 2.5 | 2.5 | 2.5 | 2.5 | 2.5 | 2.5 | 2.5 | 2.49 | 2.48 | 2.47 | 2.46 | 2.45 | 2.5 | 2.5
|  |  |  | tit6 | Zn (mmol/L) | 3 | 3 | 3 | 3 | 3 | 3 | 3 | 3 | 3 | 3 | 3 | 3 | 3 | 3 | 3 | 3 | 3 | 3 | 3 | 3 | 3 | 3 | 2.988 | 2.976 | 2.964 | 2.952 | 2.94 | 3 | 3
ionic strength changes | I (mol/L) |  | variable/constant |  |  | I constant | I constant | I constant | I constant | I constant | I constant | I constant | I constant | I constant | I constant | I constant | I constant | I constant | I constant | I constant | I constant | I constant | I constant | I constant | I constant | I constant | I constant | I constant | I constant | I constant | I constant | I constant | I variable | I variable/Refined cH
Software
BSTAC
HYPERQUAD
SUPERQUAD
COLOUR LEGEND
conditions used to generate the database
conditions used to to optimize the stability constants of Zn/EDTA complexes
parameter affected by systematic error
additional titrations
optimized the stability constants

## tit1
titration 1
point | Titrant volume (mL) | [H] | pH | E (mV) | E0 | 405
1 | 0 | 0.023271 | 1.6332 | 308.3812 | slope | -59.16
2 | 0.08 | 0.022892 | 1.6403 | 307.9594 | jA | 0
3 | 0.16 | 0.022516 | 1.6475 | 307.5335
4 | 0.24 | 0.022142 | 1.6548 | 307.1035
5 | 0.32 | 0.021771 | 1.6621 | 306.6693
6 | 0.4 | 0.021403 | 1.6695 | 306.2308
7 | 0.48 | 0.021037 | 1.677 | 305.7877
8 | 0.56 | 0.020674 | 1.6846 | 305.34
9 | 0.64 | 0.020313 | 1.6922 | 304.8876
10 | 0.72 | 0.019954 | 1.7 | 304.4302
11 | 0.8 | 0.019598 | 1.7078 | 303.9678
12 | 0.88 | 0.019245 | 1.7157 | 303.5001
13 | 0.96 | 0.018894 | 1.7237 | 303.027
14 | 1.04 | 0.018545 | 1.7318 | 302.5483
15 | 1.12 | 0.018199 | 1.74 | 302.0638
16 | 1.2 | 0.017854 | 1.7483 | 301.5734
17 | 1.28 | 0.017513 | 1.7566 | 301.0767
18 | 1.36 | 0.017173 | 1.7652 | 300.5737
19 | 1.44 | 0.016836 | 1.7738 | 300.0641
20 | 1.52 | 0.016501 | 1.7825 | 299.5475
21 | 1.6 | 0.016168 | 1.7913 | 299.0239
22 | 1.68 | 0.015837 | 1.8003 | 298.4928
23 | 1.76 | 0.015508 | 1.8094 | 297.954
24 | 1.84 | 0.015182 | 1.8187 | 297.4073
25 | 1.92 | 0.014857 | 1.8281 | 296.8522
26 | 2 | 0.014535 | 1.8376 | 296.2885
27 | 2.08 | 0.014215 | 1.8473 | 295.7159
28 | 2.16 | 0.013896 | 1.8571 | 295.1338
29 | 2.24 | 0.01358 | 1.8671 | 294.542
30 | 2.32 | 0.013265 | 1.8773 | 293.94
31 | 2.4 | 0.012953 | 1.8876 | 293.3273
32 | 2.48 | 0.012642 | 1.8982 | 292.7035
33 | 2.56 | 0.012333 | 1.9089 | 292.068
34 | 2.64 | 0.012026 | 1.9199 | 291.4204
35 | 2.72 | 0.011721 | 1.931 | 290.7599
36 | 2.8 | 0.011418 | 1.9424 | 290.0861
37 | 2.88 | 0.011116 | 1.9541 | 289.3982
38 | 2.96 | 0.010816 | 1.9659 | 288.6955
39 | 3.04 | 0.010518 | 1.9781 | 287.9772
40 | 3.12 | 0.010221 | 1.9905 | 287.2424
41 | 3.2 | 0.0099265 | 2.0032 | 286.4904
42 | 3.28 | 0.0096333 | 2.0162 | 285.7201
43 | 3.36 | 0.0093417 | 2.0296 | 284.9305
44 | 3.44 | 0.0090518 | 2.0433 | 284.1203
45 | 3.52 | 0.0087634 | 2.0573 | 283.2884
46 | 3.6 | 0.0084766 | 2.0718 | 282.4335
47 | 3.68 | 0.0081913 | 2.0866 | 281.5539
48 | 3.76 | 0.0079075 | 2.102 | 280.6481
49 | 3.84 | 0.0076253 | 2.1177 | 279.7143
50 | 3.92 | 0.0073445 | 2.134 | 278.7505
51 | 4 | 0.0070653 | 2.1509 | 277.7545
52 | 4.08 | 0.0067875 | 2.1683 | 276.7239
53 | 4.16 | 0.0065112 | 2.1863 | 275.656
54 | 4.24 | 0.0062363 | 2.2051 | 274.5478
55 | 4.32 | 0.0059628 | 2.2245 | 273.3958
56 | 4.4 | 0.0056908 | 2.2448 | 272.1962
57 | 4.48 | 0.0054203 | 2.266 | 270.9447
58 | 4.56 | 0.0051511 | 2.2881 | 269.6362
59 | 4.64 | 0.0048835 | 2.3113 | 268.2651
60 | 4.72 | 0.0046172 | 2.3356 | 266.8248
61 | 4.8 | 0.0043525 | 2.3613 | 265.3077
62 | 4.88 | 0.0040892 | 2.3884 | 263.7047
63 | 4.96 | 0.0038275 | 2.4171 | 262.0053
64 | 5.04 | 0.0035674 | 2.4477 | 260.1968
65 | 5.12 | 0.0033088 | 2.4803 | 258.264
66 | 5.2 | 0.003052 | 2.5154 | 256.1883
67 | 5.28 | 0.002797 | 2.5533 | 253.9467
68 | 5.36 | 0.002544 | 2.5945 | 251.5102
69 | 5.44 | 0.002293 | 2.6396 | 248.8419
70 | 5.52 | 0.0020444 | 2.6894 | 245.8933
71 | 5.6 | 0.0017984 | 2.7451 | 242.5994
72 | 5.68 | 0.0015555 | 2.8081 | 238.8703
73 | 5.76 | 0.001316 | 2.8807 | 234.5761
74 | 5.84 | 0.0010809 | 2.9662 | 229.5197
75 | 5.92 | 0.00085115 | 3.07 | 223.3792
76 | 6 | 0.00062809 | 3.202 | 215.5711
77 | 6.08 | 0.00041372 | 3.3833 | 204.8443
78 | 6.16 | 0.00021067 | 3.6764 | 187.5042
79 | 6.24 | 2.2319e-05 | 4.6513 | 129.8277
80 | 6.32 | 7.8605e-11 | 10.1045 | -192.785
81 | 6.4 | 3.6702e-11 | 10.4353 | -212.3531
82 | 6.48 | 2.3952e-11 | 10.6207 | -223.3186
83 | 6.56 | 1.7784e-11 | 10.75 | -230.968
84 | 6.64 | 1.4148e-11 | 10.8493 | -236.8441
85 | 6.72 | 1.1752e-11 | 10.9299 | -241.6132
86 | 6.8 | 1.0053e-11 | 10.9977 | -245.6248
87 | 6.88 | 8.7861e-12 | 11.0562 | -249.0849
88 | 6.96 | 7.8055e-12 | 11.1076 | -252.1255
89 | 7.04 | 7.024e-12 | 11.1534 | -254.8362
90 | 7.12 | 6.3865e-12 | 11.1947 | -257.2805
91 | 7.2 | 5.8568e-12 | 11.2323 | -259.5052
92 | 7.28 | 5.4096e-12 | 11.2668 | -261.5458
93 | 7.36 | 5.0272e-12 | 11.2987 | -263.4297
94 | 7.44 | 4.6963e-12 | 11.3282 | -265.1788
95 | 7.52 | 4.4074e-12 | 11.3558 | -266.8104
96 | 7.6 | 4.1528e-12 | 11.3817 | -268.339
97 | 7.68 | 3.9269e-12 | 11.406 | -269.7763
98 | 7.76 | 3.725e-12 | 11.4289 | -271.1323
99 | 7.84 | 3.5435e-12 | 11.4506 | -272.4154
100 | 7.92 | 3.3796e-12 | 11.4711 | -273.6326
101 | 8 | 3.2307e-12 | 11.4907 | -274.7902
102 | 8.08 | 3.0949e-12 | 11.5094 | -275.8935
103 | 8.16 | 2.9705e-12 | 11.5272 | -276.9471
104 | 8.24 | 2.8562e-12 | 11.5442 | -277.9551
105 | 8.32 | 2.7509e-12 | 11.5605 | -278.9211
106 | 8.4 | 2.6534e-12 | 11.5762 | -279.8482
107 | 8.48 | 2.5629e-12 | 11.5913 | -280.7394
108 | 8.56 | 2.4788e-12 | 11.6058 | -281.5971
109 | 8.64 | 2.4003e-12 | 11.6197 | -282.4236
110 | 8.72 | 2.3269e-12 | 11.6332 | -283.221
111 | 8.8 | 2.2582e-12 | 11.6462 | -283.9911
112 | 8.88 | 2.1937e-12 | 11.6588 | -284.7357
113 | 8.96 | 2.1331e-12 | 11.671 | -285.4562
114 | 9.04 | 2.0759e-12 | 11.6828 | -286.1541
115 | 9.12 | 2.0219e-12 | 11.6942 | -286.8307
116 | 9.2 | 1.9709e-12 | 11.7053 | -287.4871
117 | 9.28 | 1.9227e-12 | 11.7161 | -288.1244
118 | 9.36 | 1.8769e-12 | 11.7266 | -288.7436
119 | 9.44 | 1.8334e-12 | 11.7367 | -289.3457
120 | 9.52 | 1.7921e-12 | 11.7466 | -289.9314
121 | 9.6 | 1.7527e-12 | 11.7563 | -290.5017
122 | 9.68 | 1.7153e-12 | 11.7657 | -291.0572
123 | 9.76 | 1.6795e-12 | 11.7748 | -291.5985
124 | 9.84 | 1.6453e-12 | 11.7837 | -292.1265
125 | 9.92 | 1.6127e-12 | 11.7925 | -292.6415
126 | 10 | 1.5814e-12 | 11.801 | -293.1443
127 | 10.08 | 1.5515e-12 | 11.8093 | -293.6353
128 | 10.16 | 1.5228e-12 | 11.8174 | -294.1151
129 | 10.24 | 1.4952e-12 | 11.8253 | -294.584
130 | 10.32 | 1.4688e-12 | 11.833 | -295.0426
131 | 10.4 | 1.4434e-12 | 11.8406 | -295.4911
132 | 10.48 | 1.4189e-12 | 11.848 | -295.9301
133 | 10.56 | 1.3954e-12 | 11.8553 | -296.3599
134 | 10.64 | 1.3727e-12 | 11.8624 | -296.7807
135 | 10.72 | 1.3509e-12 | 11.8694 | -297.1931
136 | 10.8 | 1.3298e-12 | 11.8762 | -297.5972
137 | 10.88 | 1.3094e-12 | 11.8829 | -297.9933
138 | 10.96 | 1.2898e-12 | 11.8895 | -298.3817
139 | 11.04 | 1.2708e-12 | 11.8959 | -298.7627
140 | 11.12 | 1.2524e-12 | 11.9022 | -299.1366
141 | 11.2 | 1.2347e-12 | 11.9084 | -299.5035
142 | 11.28 | 1.2175e-12 | 11.9145 | -299.8638
143 | 11.36 | 1.2008e-12 | 11.9205 | -300.2175
144 | 11.44 | 1.1847e-12 | 11.9264 | -300.5649
145 | 11.52 | 1.1691e-12 | 11.9322 | -300.9063
146 | 11.6 | 1.1539e-12 | 11.9378 | -301.2418
147 | 11.68 | 1.1392e-12 | 11.9434 | -301.5715
148 | 11.76 | 1.1249e-12 | 11.9489 | -301.8957
149 | 11.84 | 1.111e-12 | 11.9543 | -302.2145
150 | 11.92 | 1.0976e-12 | 11.9596 | -302.5281

## tit2
titration 2
point | Titrant volume (mL) | [H] | pH | E (mV) | E0 | 405
1 | 0 | 0.021987 | 1.6578 | 306.9228 | slope | -59.16
2 | 0.08 | 0.02163 | 1.665 | 306.5015 | jA | 0
3 | 0.16 | 0.021275 | 1.6721 | 306.0763
4 | 0.24 | 0.020922 | 1.6794 | 305.6469
5 | 0.32 | 0.020572 | 1.6867 | 305.2133
6 | 0.4 | 0.020224 | 1.6941 | 304.7753
7 | 0.48 | 0.019879 | 1.7016 | 304.3328
8 | 0.56 | 0.019536 | 1.7092 | 303.8856
9 | 0.64 | 0.019195 | 1.7168 | 303.4336
10 | 0.72 | 0.018857 | 1.7245 | 302.9766
11 | 0.8 | 0.018521 | 1.7323 | 302.5145
12 | 0.88 | 0.018187 | 1.7402 | 302.047
13 | 0.96 | 0.017855 | 1.7482 | 301.574
14 | 1.04 | 0.017525 | 1.7563 | 301.0953
15 | 1.12 | 0.017198 | 1.7645 | 300.6106
16 | 1.2 | 0.016872 | 1.7728 | 300.1198
17 | 1.28 | 0.016549 | 1.7812 | 299.6227
18 | 1.36 | 0.016228 | 1.7897 | 299.1189
19 | 1.44 | 0.015908 | 1.7984 | 298.6082
20 | 1.52 | 0.015591 | 1.8071 | 298.0904
21 | 1.6 | 0.015276 | 1.816 | 297.5653
22 | 1.68 | 0.014962 | 1.825 | 297.0324
23 | 1.76 | 0.01465 | 1.8342 | 296.4915
24 | 1.84 | 0.01434 | 1.8434 | 295.9423
25 | 1.92 | 0.014032 | 1.8529 | 295.3844
26 | 2 | 0.013726 | 1.8625 | 294.8174
27 | 2.08 | 0.013422 | 1.8722 | 294.2411
28 | 2.16 | 0.013119 | 1.8821 | 293.6549
29 | 2.24 | 0.012818 | 1.8922 | 293.0584
30 | 2.32 | 0.012518 | 1.9024 | 292.4512
31 | 2.4 | 0.012221 | 1.9129 | 291.8327
32 | 2.48 | 0.011925 | 1.9236 | 291.2026
33 | 2.56 | 0.01163 | 1.9344 | 290.5601
34 | 2.64 | 0.011337 | 1.9455 | 289.9047
35 | 2.72 | 0.011046 | 1.9568 | 289.2358
36 | 2.8 | 0.010756 | 1.9683 | 288.5527
37 | 2.88 | 0.010468 | 1.9801 | 287.8546
38 | 2.96 | 0.010181 | 1.9922 | 287.1408
39 | 3.04 | 0.0098957 | 2.0046 | 286.4105
40 | 3.12 | 0.0096118 | 2.0172 | 285.6627
41 | 3.2 | 0.0093294 | 2.0301 | 284.8964
42 | 3.28 | 0.0090484 | 2.0434 | 284.1106
43 | 3.36 | 0.0087688 | 2.0571 | 283.3042
44 | 3.44 | 0.0084906 | 2.0711 | 282.4759
45 | 3.52 | 0.0082137 | 2.0855 | 281.6242
46 | 3.6 | 0.0079383 | 2.1003 | 280.7478
47 | 3.68 | 0.0076642 | 2.1155 | 279.8451
48 | 3.76 | 0.0073915 | 2.1313 | 278.9141
49 | 3.84 | 0.0071201 | 2.1475 | 277.9531
50 | 3.92 | 0.0068501 | 2.1643 | 276.9597
51 | 4 | 0.0065814 | 2.1817 | 275.9316
52 | 4.08 | 0.006314 | 2.1997 | 274.8662
53 | 4.16 | 0.006048 | 2.2184 | 273.7604
54 | 4.24 | 0.0057834 | 2.2378 | 272.6109
55 | 4.32 | 0.0055202 | 2.258 | 271.414
56 | 4.4 | 0.0052583 | 2.2792 | 270.1654
57 | 4.48 | 0.0049979 | 2.3012 | 268.8603
58 | 4.56 | 0.0047389 | 2.3243 | 267.4933
59 | 4.64 | 0.0044815 | 2.3486 | 266.058
60 | 4.72 | 0.0042256 | 2.3741 | 264.5473
61 | 4.8 | 0.0039713 | 2.4011 | 262.9525
62 | 4.88 | 0.0037186 | 2.4296 | 261.264
63 | 4.96 | 0.0034678 | 2.4599 | 259.4699
64 | 5.04 | 0.003219 | 2.4923 | 257.5565
65 | 5.12 | 0.0029722 | 2.5269 | 255.5069
66 | 5.2 | 0.0027276 | 2.5642 | 253.301
67 | 5.28 | 0.0024856 | 2.6046 | 250.9138
68 | 5.36 | 0.0022464 | 2.6485 | 248.314
69 | 5.44 | 0.0020104 | 2.6967 | 245.462
70 | 5.52 | 0.001778 | 2.7501 | 242.3065
71 | 5.6 | 0.00155 | 2.8097 | 238.7793
72 | 5.68 | 0.0013269 | 2.8772 | 234.7875
73 | 5.76 | 0.0011099 | 2.9547 | 230.1986
74 | 5.84 | 0.00090004 | 3.0457 | 224.8142
75 | 5.92 | 0.00069887 | 3.1556 | 218.3144
76 | 6 | 0.00050809 | 3.2941 | 210.1233
77 | 6.08 | 0.00032964 | 3.482 | 199.0069
78 | 6.16 | 0.00016547 | 3.7813 | 181.3002
79 | 6.24 | 1.7328e-05 | 4.7613 | 123.324
80 | 6.32 | 8.2968e-11 | 10.0811 | -191.3972
81 | 6.4 | 3.8675e-11 | 10.4126 | -211.0079
82 | 6.48 | 2.5199e-11 | 10.5986 | -222.0138
83 | 6.56 | 1.8683e-11 | 10.7286 | -229.7017
84 | 6.64 | 1.4842e-11 | 10.8285 | -235.6142
85 | 6.72 | 1.2311e-11 | 10.9097 | -240.4181
86 | 6.8 | 1.0518e-11 | 10.9781 | -244.4627
87 | 6.88 | 9.1814e-12 | 11.0371 | -247.9542
88 | 6.96 | 8.1472e-12 | 11.089 | -251.0248
89 | 7.04 | 7.3233e-12 | 11.1353 | -253.7641
90 | 7.12 | 6.6516e-12 | 11.1771 | -256.2356
91 | 7.2 | 6.0937e-12 | 11.2151 | -258.4863
92 | 7.28 | 5.623e-12 | 11.25 | -260.5518
93 | 7.36 | 5.2206e-12 | 11.2823 | -262.4595
94 | 7.44 | 4.8728e-12 | 11.3122 | -264.2313
95 | 7.52 | 4.5691e-12 | 11.3402 | -265.8847
96 | 7.6 | 4.3017e-12 | 11.3664 | -267.4341
97 | 7.68 | 4.0645e-12 | 11.391 | -268.8914
98 | 7.76 | 3.8526e-12 | 11.4142 | -270.2666
99 | 7.84 | 3.6623e-12 | 11.4362 | -271.5681
100 | 7.92 | 3.4905e-12 | 11.4571 | -272.803
101 | 8 | 3.3345e-12 | 11.477 | -273.9776
102 | 8.08 | 3.1923e-12 | 11.4959 | -275.0972
103 | 8.16 | 3.0622e-12 | 11.514 | -276.1665
104 | 8.24 | 2.9426e-12 | 11.5313 | -277.1897
105 | 8.32 | 2.8324e-12 | 11.5478 | -278.1702
106 | 8.4 | 2.7305e-12 | 11.5637 | -279.1114
107 | 8.48 | 2.6361e-12 | 11.579 | -280.0162
108 | 8.56 | 2.5482e-12 | 11.5938 | -280.887
109 | 8.64 | 2.4663e-12 | 11.6079 | -281.7261
110 | 8.72 | 2.3898e-12 | 11.6216 | -282.5358
111 | 8.8 | 2.3182e-12 | 11.6348 | -283.3177
112 | 8.88 | 2.251e-12 | 11.6476 | -284.0737
113 | 8.96 | 2.1878e-12 | 11.66 | -284.8053
114 | 9.04 | 2.1283e-12 | 11.672 | -285.5139
115 | 9.12 | 2.0721e-12 | 11.6836 | -286.2008
116 | 9.2 | 2.0191e-12 | 11.6948 | -286.8673
117 | 9.28 | 1.9689e-12 | 11.7058 | -287.5143
118 | 9.36 | 1.9213e-12 | 11.7164 | -288.143
119 | 9.44 | 1.8761e-12 | 11.7267 | -288.7542
120 | 9.52 | 1.8332e-12 | 11.7368 | -289.3489
121 | 9.6 | 1.7923e-12 | 11.7466 | -289.9278
122 | 9.68 | 1.7534e-12 | 11.7561 | -290.4916
123 | 9.76 | 1.7163e-12 | 11.7654 | -291.0412
124 | 9.84 | 1.6809e-12 | 11.7745 | -291.577
125 | 9.92 | 1.647e-12 | 11.7833 | -292.0998
126 | 10 | 1.6146e-12 | 11.7919 | -292.6101
127 | 10.08 | 1.5836e-12 | 11.8003 | -293.1084
128 | 10.16 | 1.5539e-12 | 11.8086 | -293.5952
129 | 10.24 | 1.5254e-12 | 11.8166 | -294.0711
130 | 10.32 | 1.498e-12 | 11.8245 | -294.5364
131 | 10.4 | 1.4717e-12 | 11.8322 | -294.9915
132 | 10.48 | 1.4464e-12 | 11.8397 | -295.4369
133 | 10.56 | 1.4221e-12 | 11.8471 | -295.8729
134 | 10.64 | 1.3986e-12 | 11.8543 | -296.2999
135 | 10.72 | 1.3761e-12 | 11.8614 | -296.7181
136 | 10.8 | 1.3543e-12 | 11.8683 | -297.128
137 | 10.88 | 1.3333e-12 | 11.8751 | -297.5298
138 | 10.96 | 1.313e-12 | 11.8817 | -297.9238
139 | 11.04 | 1.2934e-12 | 11.8883 | -298.3102
140 | 11.12 | 1.2744e-12 | 11.8947 | -298.6893
141 | 11.2 | 1.2561e-12 | 11.901 | -299.0614
142 | 11.28 | 1.2384e-12 | 11.9071 | -299.4267
143 | 11.36 | 1.2212e-12 | 11.9132 | -299.7853
144 | 11.44 | 1.2046e-12 | 11.9192 | -300.1376
145 | 11.52 | 1.1885e-12 | 11.925 | -300.4837
146 | 11.6 | 1.1728e-12 | 11.9308 | -300.8238
147 | 11.68 | 1.1577e-12 | 11.9364 | -301.158
148 | 11.76 | 1.143e-12 | 11.942 | -301.4866
149 | 11.84 | 1.1287e-12 | 11.9474 | -301.8098
150 | 11.92 | 1.1148e-12 | 11.9528 | -302.1276

## tit3
titration 3
point | Titrant volume (mL) | [H] | pH | E (mV) | E0 | 405
1 | 0 | 0.020949 | 1.6788 | 305.6803 | slope | -59.16
2 | 0.08 | 0.020609 | 1.6859 | 305.2602 | jA | 0
3 | 0.16 | 0.020272 | 1.6931 | 304.836
4 | 0.24 | 0.019937 | 1.7003 | 304.4075
5 | 0.32 | 0.019604 | 1.7077 | 303.9747
6 | 0.4 | 0.019273 | 1.7151 | 303.5373
7 | 0.48 | 0.018944 | 1.7225 | 303.0952
8 | 0.56 | 0.018617 | 1.7301 | 302.6483
9 | 0.64 | 0.018293 | 1.7377 | 302.1964
10 | 0.72 | 0.01797 | 1.7454 | 301.7393
11 | 0.8 | 0.01765 | 1.7533 | 301.2768
12 | 0.88 | 0.017331 | 1.7612 | 300.8087
13 | 0.96 | 0.017014 | 1.7692 | 300.3348
14 | 1.04 | 0.016699 | 1.7773 | 299.855
15 | 1.12 | 0.016386 | 1.7855 | 299.369
16 | 1.2 | 0.016075 | 1.7938 | 298.8765
17 | 1.28 | 0.015766 | 1.8023 | 298.3773
18 | 1.36 | 0.015459 | 1.8108 | 297.8712
19 | 1.44 | 0.015153 | 1.8195 | 297.3579
20 | 1.52 | 0.014849 | 1.8283 | 296.8371
21 | 1.6 | 0.014546 | 1.8372 | 296.3086
22 | 1.68 | 0.014246 | 1.8463 | 295.7719
23 | 1.76 | 0.013947 | 1.8555 | 295.2268
24 | 1.84 | 0.013649 | 1.8649 | 294.6729
25 | 1.92 | 0.013353 | 1.8744 | 294.1098
26 | 2 | 0.013059 | 1.8841 | 293.5372
27 | 2.08 | 0.012766 | 1.8939 | 292.9547
28 | 2.16 | 0.012475 | 1.904 | 292.3617
29 | 2.24 | 0.012185 | 1.9142 | 291.7579
30 | 2.32 | 0.011897 | 1.9246 | 291.1428
31 | 2.4 | 0.01161 | 1.9352 | 290.5157
32 | 2.48 | 0.011325 | 1.946 | 289.8763
33 | 2.56 | 0.011041 | 1.957 | 289.2237
34 | 2.64 | 0.010758 | 1.9683 | 288.5575
35 | 2.72 | 0.010477 | 1.9798 | 287.877
36 | 2.8 | 0.010197 | 1.9915 | 287.1813
37 | 2.88 | 0.0099185 | 2.0036 | 286.4698
38 | 2.96 | 0.0096413 | 2.0159 | 285.7415
39 | 3.04 | 0.0093654 | 2.0285 | 284.9956
40 | 3.12 | 0.0090908 | 2.0414 | 284.231
41 | 3.2 | 0.0088176 | 2.0547 | 283.4468
42 | 3.28 | 0.0085456 | 2.0683 | 282.6418
43 | 3.36 | 0.0082748 | 2.0822 | 281.8147
44 | 3.44 | 0.0080054 | 2.0966 | 280.9641
45 | 3.52 | 0.0077372 | 2.1114 | 280.0887
46 | 3.6 | 0.0074703 | 2.1267 | 279.1867
47 | 3.68 | 0.0072046 | 2.1424 | 278.2564
48 | 3.76 | 0.0069403 | 2.1586 | 277.2958
49 | 3.84 | 0.0066772 | 2.1754 | 276.3029
50 | 3.92 | 0.0064154 | 2.1928 | 275.2753
51 | 4 | 0.0061549 | 2.2108 | 274.2103
52 | 4.08 | 0.0058957 | 2.2295 | 273.105
53 | 4.16 | 0.0056379 | 2.2489 | 271.9561
54 | 4.24 | 0.0053815 | 2.2691 | 270.7601
55 | 4.32 | 0.0051265 | 2.2902 | 269.5128
56 | 4.4 | 0.0048729 | 2.3122 | 268.2097
57 | 4.48 | 0.0046209 | 2.3353 | 266.8454
58 | 4.56 | 0.0043705 | 2.3595 | 265.4139
59 | 4.64 | 0.0041218 | 2.3849 | 263.9086
60 | 4.72 | 0.0038749 | 2.4117 | 262.3213
61 | 4.8 | 0.0036299 | 2.4401 | 260.643
62 | 4.88 | 0.0033869 | 2.4702 | 258.863
63 | 4.96 | 0.0031462 | 2.5022 | 256.9688
64 | 5.04 | 0.0029079 | 2.5364 | 254.9455
65 | 5.12 | 0.0026724 | 2.5731 | 252.7753
66 | 5.2 | 0.0024399 | 2.6126 | 250.4369
67 | 5.28 | 0.0022108 | 2.6554 | 247.904
68 | 5.36 | 0.0019857 | 2.7021 | 245.1444
69 | 5.44 | 0.001765 | 2.7533 | 242.1175
70 | 5.52 | 0.0015495 | 2.8098 | 238.7717
71 | 5.6 | 0.00134 | 2.8729 | 235.0392
72 | 5.68 | 0.0011374 | 2.9441 | 230.8284
73 | 5.76 | 0.00094295 | 3.0255 | 226.0108
74 | 5.84 | 0.0007578 | 3.1204 | 220.3945
75 | 5.92 | 0.00058329 | 3.2341 | 213.6697
76 | 6 | 0.00042071 | 3.376 | 205.275
77 | 6.08 | 0.0002712 | 3.5667 | 193.9936
78 | 6.16 | 0.00013557 | 3.8678 | 176.1786
79 | 6.24 | 1.4176e-05 | 4.8484 | 118.1658
80 | 6.32 | 8.7342e-11 | 10.0588 | -190.0771
81 | 6.4 | 4.0658e-11 | 10.3909 | -209.7227
82 | 6.48 | 2.6457e-11 | 10.5775 | -220.7622
83 | 6.56 | 1.9591e-11 | 10.708 | -228.4825
84 | 6.64 | 1.5545e-11 | 10.8084 | -234.4262
85 | 6.72 | 1.2879e-11 | 10.8901 | -239.26
86 | 6.8 | 1.099e-11 | 10.959 | -243.3335
87 | 6.88 | 9.5836e-12 | 11.0185 | -246.8528
88 | 6.96 | 8.4952e-12 | 11.0708 | -249.95
89 | 7.04 | 7.6285e-12 | 11.1176 | -252.7149
90 | 7.12 | 6.9222e-12 | 11.1598 | -255.2111
91 | 7.2 | 6.3358e-12 | 11.1982 | -257.4855
92 | 7.28 | 5.8412e-12 | 11.2335 | -259.5737
93 | 7.36 | 5.4186e-12 | 11.2661 | -261.5033
94 | 7.44 | 5.0534e-12 | 11.2964 | -263.2961
95 | 7.52 | 4.7347e-12 | 11.3247 | -264.9698
96 | 7.6 | 4.4542e-12 | 11.3512 | -266.5387
97 | 7.68 | 4.2055e-12 | 11.3762 | -268.0148
98 | 7.76 | 3.9835e-12 | 11.3997 | -269.4081
99 | 7.84 | 3.7842e-12 | 11.422 | -270.727
100 | 7.92 | 3.6043e-12 | 11.4432 | -271.9787
101 | 8 | 3.441e-12 | 11.4633 | -273.1695
102 | 8.08 | 3.2923e-12 | 11.4825 | -274.3048
103 | 8.16 | 3.1562e-12 | 11.5008 | -275.3892
104 | 8.24 | 3.0313e-12 | 11.5184 | -276.4269
105 | 8.32 | 2.9162e-12 | 11.5352 | -277.4216
106 | 8.4 | 2.8098e-12 | 11.5513 | -278.3764
107 | 8.48 | 2.7112e-12 | 11.5668 | -279.2942
108 | 8.56 | 2.6195e-12 | 11.5818 | -280.1778
109 | 8.64 | 2.5342e-12 | 11.5962 | -281.0292
110 | 8.72 | 2.4544e-12 | 11.6101 | -281.8508
111 | 8.8 | 2.3798e-12 | 11.6235 | -282.6443
112 | 8.88 | 2.3098e-12 | 11.6364 | -283.4114
113 | 8.96 | 2.244e-12 | 11.649 | -284.1539
114 | 9.04 | 2.182e-12 | 11.6611 | -284.873
115 | 9.12 | 2.1236e-12 | 11.6729 | -285.5701
116 | 9.2 | 2.0685e-12 | 11.6844 | -286.2464
117 | 9.28 | 2.0163e-12 | 11.6955 | -286.9031
118 | 9.36 | 1.9668e-12 | 11.7062 | -287.541
119 | 9.44 | 1.9199e-12 | 11.7167 | -288.1613
120 | 9.52 | 1.8753e-12 | 11.7269 | -288.7648
121 | 9.6 | 1.8329e-12 | 11.7369 | -289.3522
122 | 9.68 | 1.7926e-12 | 11.7465 | -289.9244
123 | 9.76 | 1.7541e-12 | 11.7559 | -290.482
124 | 9.84 | 1.7174e-12 | 11.7651 | -291.0257
125 | 9.92 | 1.6823e-12 | 11.7741 | -291.5561
126 | 10 | 1.6487e-12 | 11.7829 | -292.0739
127 | 10.08 | 1.6166e-12 | 11.7914 | -292.5794
128 | 10.16 | 1.5858e-12 | 11.7998 | -293.0734
129 | 10.24 | 1.5563e-12 | 11.8079 | -293.5561
130 | 10.32 | 1.528e-12 | 11.8159 | -294.0281
131 | 10.4 | 1.5007e-12 | 11.8237 | -294.4898
132 | 10.48 | 1.4746e-12 | 11.8313 | -294.9415
133 | 10.56 | 1.4494e-12 | 11.8388 | -295.3838
134 | 10.64 | 1.4252e-12 | 11.8461 | -295.8168
135 | 10.72 | 1.4019e-12 | 11.8533 | -296.241
136 | 10.8 | 1.3794e-12 | 11.8603 | -296.6567
137 | 10.88 | 1.3577e-12 | 11.8672 | -297.0641
138 | 10.96 | 1.3367e-12 | 11.874 | -297.4636
139 | 11.04 | 1.3165e-12 | 11.8806 | -297.8554
140 | 11.12 | 1.2969e-12 | 11.8871 | -298.2399
141 | 11.2 | 1.278e-12 | 11.8935 | -298.6171
142 | 11.28 | 1.2597e-12 | 11.8997 | -298.9874
143 | 11.36 | 1.242e-12 | 11.9059 | -299.351
144 | 11.44 | 1.2249e-12 | 11.9119 | -299.7081
145 | 11.52 | 1.2083e-12 | 11.9178 | -300.0589
146 | 11.6 | 1.1922e-12 | 11.9237 | -300.4036
147 | 11.68 | 1.1766e-12 | 11.9294 | -300.7424
148 | 11.76 | 1.1614e-12 | 11.935 | -301.0754
149 | 11.84 | 1.1467e-12 | 11.9405 | -301.4029
150 | 11.92 | 1.1324e-12 | 11.946 | -301.7249

## tit4
titration 4
point | Titrant volume (mL) | [H] | pH | E (mV) | E0 | 405
1 | 0 | 0.020066 | 1.6975 | 304.5733 | slope | -59.16
2 | 0.08 | 0.019741 | 1.7046 | 304.1535 | jA | 0
3 | 0.16 | 0.019417 | 1.7118 | 303.7294
4 | 0.24 | 0.019096 | 1.7191 | 303.3008
5 | 0.32 | 0.018777 | 1.7264 | 302.8677
6 | 0.4 | 0.01846 | 1.7338 | 302.4298
7 | 0.48 | 0.018144 | 1.7413 | 301.987
8 | 0.56 | 0.017831 | 1.7488 | 301.5391
9 | 0.64 | 0.017519 | 1.7565 | 301.086
10 | 0.72 | 0.017209 | 1.7642 | 300.6274
11 | 0.8 | 0.016901 | 1.7721 | 300.1631
12 | 0.88 | 0.016594 | 1.78 | 299.693
13 | 0.96 | 0.01629 | 1.7881 | 299.2168
14 | 1.04 | 0.015987 | 1.7962 | 298.7344
15 | 1.12 | 0.015685 | 1.8045 | 298.2454
16 | 1.2 | 0.015386 | 1.8129 | 297.7496
17 | 1.28 | 0.015087 | 1.8214 | 297.2469
18 | 1.36 | 0.014791 | 1.83 | 296.7368
19 | 1.44 | 0.014496 | 1.8388 | 296.2191
20 | 1.52 | 0.014202 | 1.8476 | 295.6935
21 | 1.6 | 0.01391 | 1.8567 | 295.1597
22 | 1.68 | 0.01362 | 1.8658 | 294.6174
23 | 1.76 | 0.013331 | 1.8751 | 294.0662
24 | 1.84 | 0.013043 | 1.8846 | 293.5057
25 | 1.92 | 0.012757 | 1.8943 | 292.9355
26 | 2 | 0.012472 | 1.9041 | 292.3553
27 | 2.08 | 0.012188 | 1.9141 | 291.7645
28 | 2.16 | 0.011906 | 1.9242 | 291.1628
29 | 2.24 | 0.011625 | 1.9346 | 290.5495
30 | 2.32 | 0.011346 | 1.9452 | 289.9243
31 | 2.4 | 0.011068 | 1.9559 | 289.2864
32 | 2.48 | 0.010791 | 1.9669 | 288.6354
33 | 2.56 | 0.010515 | 1.9782 | 287.9706
34 | 2.64 | 0.010241 | 1.9897 | 287.2912
35 | 2.72 | 0.0099676 | 2.0014 | 286.5966
36 | 2.8 | 0.0096957 | 2.0134 | 285.886
37 | 2.88 | 0.009425 | 2.0257 | 285.1585
38 | 2.96 | 0.0091555 | 2.0383 | 284.4131
39 | 3.04 | 0.0088872 | 2.0512 | 283.6491
40 | 3.12 | 0.0086202 | 2.0645 | 282.8651
41 | 3.2 | 0.0083543 | 2.0781 | 282.0602
42 | 3.28 | 0.0080897 | 2.0921 | 281.2331
43 | 3.36 | 0.0078262 | 2.1064 | 280.3824
44 | 3.44 | 0.0075639 | 2.1213 | 279.5067
45 | 3.52 | 0.0073029 | 2.1365 | 278.6044
46 | 3.6 | 0.0070431 | 2.1522 | 277.6736
47 | 3.68 | 0.0067845 | 2.1685 | 276.7126
48 | 3.76 | 0.0065272 | 2.1853 | 275.7191
49 | 3.84 | 0.0062711 | 2.2027 | 274.6909
50 | 3.92 | 0.0060164 | 2.2207 | 273.6254
51 | 4 | 0.005763 | 2.2394 | 272.5198
52 | 4.08 | 0.0055109 | 2.2588 | 271.3708
53 | 4.16 | 0.0052603 | 2.279 | 270.175
54 | 4.24 | 0.0050112 | 2.3001 | 268.9285
55 | 4.32 | 0.0047636 | 2.3221 | 267.6267
56 | 4.4 | 0.0045177 | 2.3451 | 266.2648
57 | 4.48 | 0.0042735 | 2.3692 | 264.837
58 | 4.56 | 0.0040311 | 2.3946 | 263.337
59 | 4.64 | 0.0037907 | 2.4213 | 261.7573
60 | 4.72 | 0.0035525 | 2.4495 | 260.0897
61 | 4.8 | 0.0033166 | 2.4793 | 258.3243
62 | 4.88 | 0.0030833 | 2.511 | 256.4498
63 | 4.96 | 0.0028527 | 2.5447 | 254.4533
64 | 5.04 | 0.0026254 | 2.5808 | 252.3192
65 | 5.12 | 0.0024015 | 2.6195 | 250.0292
66 | 5.2 | 0.0021816 | 2.6612 | 247.5617
67 | 5.28 | 0.0019661 | 2.7064 | 244.8903
68 | 5.36 | 0.0017558 | 2.7555 | 241.9832
69 | 5.44 | 0.0015512 | 2.8093 | 238.8007
70 | 5.52 | 0.0013533 | 2.8686 | 235.2929
71 | 5.6 | 0.0011628 | 2.9345 | 231.3952
72 | 5.68 | 0.00098075 | 3.0084 | 227.0206
73 | 5.76 | 0.00080814 | 3.0925 | 222.0468
74 | 5.84 | 0.00064592 | 3.1898 | 216.2901
75 | 5.92 | 0.00049494 | 3.3054 | 209.4497
76 | 6 | 0.00035586 | 3.4487 | 200.9733
77 | 6.08 | 0.00022904 | 3.6401 | 189.652
78 | 6.16 | 0.00011452 | 3.9411 | 171.8435
79 | 6.24 | 1.2e-05 | 4.9208 | 113.8836
80 | 6.32 | 9.1727e-11 | 10.0375 | -188.8187
81 | 6.4 | 4.2652e-11 | 10.3701 | -208.4929
82 | 6.48 | 2.7724e-11 | 10.5571 | -219.5604
83 | 6.56 | 2.0507e-11 | 10.6881 | -227.308
84 | 6.64 | 1.6255e-11 | 10.789 | -233.2783
85 | 6.72 | 1.3454e-11 | 10.8712 | -238.138
86 | 6.8 | 1.147e-11 | 10.9404 | -242.2365
87 | 6.88 | 9.9921e-12 | 11.0003 | -245.7802
88 | 6.96 | 8.8492e-12 | 11.0531 | -248.9011
89 | 7.04 | 7.9393e-12 | 11.1002 | -251.6888
90 | 7.12 | 7.1981e-12 | 11.1428 | -254.2071
91 | 7.2 | 6.5828e-12 | 11.1816 | -256.503
92 | 7.28 | 6.064e-12 | 11.2172 | -258.612
93 | 7.36 | 5.6209e-12 | 11.2502 | -260.5616
94 | 7.44 | 5.2381e-12 | 11.2808 | -262.3739
95 | 7.52 | 4.9041e-12 | 11.3094 | -264.0664
96 | 7.6 | 4.6104e-12 | 11.3363 | -265.6535
97 | 7.68 | 4.35e-12 | 11.3615 | -267.1472
98 | 7.76 | 4.1176e-12 | 11.3854 | -268.5574
99 | 7.84 | 3.9091e-12 | 11.4079 | -269.8928
100 | 7.92 | 3.7209e-12 | 11.4294 | -271.1604
101 | 8 | 3.5503e-12 | 11.4497 | -272.3667
102 | 8.08 | 3.3948e-12 | 11.4692 | -273.5168
103 | 8.16 | 3.2527e-12 | 11.4878 | -274.6157
104 | 8.24 | 3.1222e-12 | 11.5055 | -275.6674
105 | 8.32 | 3.0021e-12 | 11.5226 | -276.6755
106 | 8.4 | 2.8911e-12 | 11.5389 | -277.6435
107 | 8.48 | 2.7883e-12 | 11.5547 | -278.574
108 | 8.56 | 2.6927e-12 | 11.5698 | -279.4699
109 | 8.64 | 2.6037e-12 | 11.5844 | -280.3333
110 | 8.72 | 2.5207e-12 | 11.5985 | -281.1664
111 | 8.8 | 2.4429e-12 | 11.6121 | -281.9712
112 | 8.88 | 2.3701e-12 | 11.6252 | -282.7492
113 | 8.96 | 2.3016e-12 | 11.638 | -283.5023
114 | 9.04 | 2.2372e-12 | 11.6503 | -284.2316
115 | 9.12 | 2.1765e-12 | 11.6623 | -284.9387
116 | 9.2 | 2.1191e-12 | 11.6738 | -285.6248
117 | 9.28 | 2.0649e-12 | 11.6851 | -286.2908
118 | 9.36 | 2.0135e-12 | 11.696 | -286.938
119 | 9.44 | 1.9648e-12 | 11.7067 | -287.5672
120 | 9.52 | 1.9186e-12 | 11.717 | -288.1793
121 | 9.6 | 1.8746e-12 | 11.7271 | -288.7751
122 | 9.68 | 1.8327e-12 | 11.7369 | -289.3555
123 | 9.76 | 1.7928e-12 | 11.7465 | -289.9211
124 | 9.84 | 1.7547e-12 | 11.7558 | -290.4726
125 | 9.92 | 1.7184e-12 | 11.7649 | -291.0107
126 | 10 | 1.6836e-12 | 11.7738 | -291.5358
127 | 10.08 | 1.6503e-12 | 11.7824 | -292.0485
128 | 10.16 | 1.6185e-12 | 11.7909 | -292.5495
129 | 10.24 | 1.5879e-12 | 11.7992 | -293.0391
130 | 10.32 | 1.5586e-12 | 11.8073 | -293.5177
131 | 10.4 | 1.5305e-12 | 11.8152 | -293.9859
132 | 10.48 | 1.5034e-12 | 11.8229 | -294.4441
133 | 10.56 | 1.4774e-12 | 11.8305 | -294.8925
134 | 10.64 | 1.4524e-12 | 11.8379 | -295.3316
135 | 10.72 | 1.4283e-12 | 11.8452 | -295.7617
136 | 10.8 | 1.405e-12 | 11.8523 | -296.1832
137 | 10.88 | 1.3826e-12 | 11.8593 | -296.5963
138 | 10.96 | 1.361e-12 | 11.8661 | -297.0013
139 | 11.04 | 1.3401e-12 | 11.8729 | -297.3985
140 | 11.12 | 1.3199e-12 | 11.8794 | -297.7882
141 | 11.2 | 1.3004e-12 | 11.8859 | -298.1706
142 | 11.28 | 1.2816e-12 | 11.8923 | -298.5459
143 | 11.36 | 1.2633e-12 | 11.8985 | -298.9145
144 | 11.44 | 1.2456e-12 | 11.9046 | -299.2764
145 | 11.52 | 1.2285e-12 | 11.9106 | -299.6319
146 | 11.6 | 1.2119e-12 | 11.9165 | -299.9812
147 | 11.68 | 1.1959e-12 | 11.9223 | -300.3246
148 | 11.76 | 1.1802e-12 | 11.928 | -300.662
149 | 11.84 | 1.1651e-12 | 11.9336 | -300.9938
150 | 11.92 | 1.1504e-12 | 11.9392 | -301.3202

## tit5
titration 5
point | Titrant volume (mL) | [H] | pH | E (mV) | E0 | 405
1 | 0 | 0.019288 | 1.7147 | 303.5579 | slope | -59.16
2 | 0.08 | 0.018975 | 1.7218 | 303.1373 | jA | 0
3 | 0.16 | 0.018664 | 1.729 | 302.7122
4 | 0.24 | 0.018354 | 1.7363 | 302.2824
5 | 0.32 | 0.018046 | 1.7436 | 301.8479
6 | 0.4 | 0.01774 | 1.751 | 301.4083
7 | 0.48 | 0.017436 | 1.7586 | 300.9636
8 | 0.56 | 0.017133 | 1.7662 | 300.5135
9 | 0.64 | 0.016832 | 1.7739 | 300.0579
10 | 0.72 | 0.016532 | 1.7817 | 299.5965
11 | 0.8 | 0.016234 | 1.7896 | 299.1293
12 | 0.88 | 0.015938 | 1.7976 | 298.6558
13 | 0.96 | 0.015643 | 1.8057 | 298.176
14 | 1.04 | 0.01535 | 1.8139 | 297.6896
15 | 1.12 | 0.015058 | 1.8222 | 297.1963
16 | 1.2 | 0.014767 | 1.8307 | 296.6959
17 | 1.28 | 0.014478 | 1.8393 | 296.188
18 | 1.36 | 0.014191 | 1.848 | 295.6725
19 | 1.44 | 0.013904 | 1.8568 | 295.149
20 | 1.52 | 0.01362 | 1.8658 | 294.6172
21 | 1.6 | 0.013336 | 1.875 | 294.0767
22 | 1.68 | 0.013054 | 1.8843 | 293.5272
23 | 1.76 | 0.012773 | 1.8937 | 292.9683
24 | 1.84 | 0.012493 | 1.9033 | 292.3997
25 | 1.92 | 0.012215 | 1.9131 | 291.8208
26 | 2 | 0.011938 | 1.9231 | 291.2313
27 | 2.08 | 0.011662 | 1.9332 | 290.6307
28 | 2.16 | 0.011388 | 1.9436 | 290.0185
29 | 2.24 | 0.011114 | 1.9541 | 289.3941
30 | 2.32 | 0.010842 | 1.9649 | 288.757
31 | 2.4 | 0.010571 | 1.9759 | 288.1066
32 | 2.48 | 0.010301 | 1.9871 | 287.4422
33 | 2.56 | 0.010032 | 1.9986 | 286.7632
34 | 2.64 | 0.0097649 | 2.0103 | 286.0688
35 | 2.72 | 0.0094985 | 2.0223 | 285.3582
36 | 2.8 | 0.0092333 | 2.0346 | 284.6306
37 | 2.88 | 0.0089692 | 2.0472 | 283.885
38 | 2.96 | 0.0087063 | 2.0602 | 283.1206
39 | 3.04 | 0.0084445 | 2.0734 | 282.3362
40 | 3.12 | 0.0081839 | 2.087 | 281.5306
41 | 3.2 | 0.0079244 | 2.101 | 280.7028
42 | 3.28 | 0.007666 | 2.1154 | 279.8512
43 | 3.36 | 0.0074089 | 2.1302 | 278.9745
44 | 3.44 | 0.0071529 | 2.1455 | 278.0711
45 | 3.52 | 0.0068981 | 2.1613 | 277.1393
46 | 3.6 | 0.0066446 | 2.1775 | 276.1771
47 | 3.68 | 0.0063923 | 2.1943 | 275.1825
48 | 3.76 | 0.0061412 | 2.2117 | 274.1533
49 | 3.84 | 0.0058916 | 2.2298 | 273.0868
50 | 3.92 | 0.0056432 | 2.2485 | 271.9804
51 | 4 | 0.0053964 | 2.2679 | 270.8311
52 | 4.08 | 0.005151 | 2.2881 | 269.6353
53 | 4.16 | 0.0049071 | 2.3092 | 268.3893
54 | 4.24 | 0.0046649 | 2.3312 | 267.089
55 | 4.32 | 0.0044245 | 2.3541 | 265.7295
56 | 4.4 | 0.004186 | 2.3782 | 264.3055
57 | 4.48 | 0.0039495 | 2.4035 | 262.8112
58 | 4.56 | 0.0037151 | 2.43 | 261.2396
59 | 4.64 | 0.0034832 | 2.458 | 259.5831
60 | 4.72 | 0.0032538 | 2.4876 | 257.8329
61 | 4.8 | 0.0030273 | 2.5189 | 255.979
62 | 4.88 | 0.0028039 | 2.5522 | 254.0098
63 | 4.96 | 0.0025841 | 2.5877 | 251.912
64 | 5.04 | 0.0023682 | 2.6256 | 249.6702
65 | 5.12 | 0.0021566 | 2.6662 | 247.2663
66 | 5.2 | 0.00195 | 2.71 | 244.679
67 | 5.28 | 0.001749 | 2.7572 | 241.8832
68 | 5.36 | 0.0015541 | 2.8085 | 238.8485
69 | 5.44 | 0.0013662 | 2.8645 | 235.5376
70 | 5.52 | 0.001186 | 2.9259 | 231.9039
71 | 5.6 | 0.0010144 | 2.9938 | 227.8868
72 | 5.68 | 0.00085199 | 3.0696 | 223.4046
73 | 5.76 | 0.00069958 | 3.1552 | 218.3405
74 | 5.84 | 0.00055768 | 3.2536 | 212.5163
75 | 5.92 | 0.00042667 | 3.3699 | 205.6362
76 | 6 | 0.00030667 | 3.5133 | 197.1513
77 | 6.08 | 0.00019756 | 3.7043 | 185.8534
78 | 6.16 | 9.899e-05 | 4.0044 | 168.0991
79 | 6.24 | 1.0405e-05 | 4.9827 | 110.221
80 | 6.32 | 9.6121e-11 | 10.0172 | -187.6166
81 | 6.4 | 4.4654e-11 | 10.3501 | -207.3144
82 | 6.48 | 2.8999e-11 | 10.5376 | -218.4052
83 | 6.56 | 2.1431e-11 | 10.669 | -226.1758
84 | 6.64 | 1.6972e-11 | 10.7703 | -232.1687
85 | 6.72 | 1.4035e-11 | 10.8528 | -237.0507
86 | 6.8 | 1.1956e-11 | 10.9224 | -241.171
87 | 6.88 | 1.0407e-11 | 10.9827 | -244.736
88 | 6.96 | 9.2088e-12 | 11.0358 | -247.8778
89 | 7.04 | 8.2554e-12 | 11.0833 | -250.6859
90 | 7.12 | 7.4788e-12 | 11.1262 | -253.2241
91 | 7.2 | 6.8343e-12 | 11.1653 | -255.5393
92 | 7.28 | 6.2911e-12 | 11.2013 | -257.6672
93 | 7.36 | 5.8272e-12 | 11.2345 | -259.6352
94 | 7.44 | 5.4266e-12 | 11.2655 | -261.4653
95 | 7.52 | 5.0772e-12 | 11.2944 | -263.1751
96 | 7.6 | 4.77e-12 | 11.3215 | -264.7791
97 | 7.68 | 4.4977e-12 | 11.347 | -266.2891
98 | 7.76 | 4.2548e-12 | 11.3711 | -267.7153
99 | 7.84 | 4.0369e-12 | 11.394 | -269.0661
100 | 7.92 | 3.8403e-12 | 11.4156 | -270.3488
101 | 8 | 3.6621e-12 | 11.4363 | -271.5696
102 | 8.08 | 3.4999e-12 | 11.4559 | -272.734
103 | 8.16 | 3.3515e-12 | 11.4748 | -273.8466
104 | 8.24 | 3.2154e-12 | 11.4928 | -274.9116
105 | 8.32 | 3.0902e-12 | 11.51 | -275.9327
106 | 8.4 | 2.9744e-12 | 11.5266 | -276.9133
107 | 8.48 | 2.8673e-12 | 11.5425 | -277.8561
108 | 8.56 | 2.7677e-12 | 11.5579 | -278.7638
109 | 8.64 | 2.6751e-12 | 11.5727 | -279.6388
110 | 8.72 | 2.5886e-12 | 11.5869 | -280.4831
111 | 8.8 | 2.5077e-12 | 11.6007 | -281.2988
112 | 8.88 | 2.4319e-12 | 11.6141 | -282.0875
113 | 8.96 | 2.3607e-12 | 11.627 | -282.8508
114 | 9.04 | 2.2937e-12 | 11.6395 | -283.5903
115 | 9.12 | 2.2306e-12 | 11.6516 | -284.3071
116 | 9.2 | 2.171e-12 | 11.6633 | -285.0026
117 | 9.28 | 2.1147e-12 | 11.6747 | -285.6779
118 | 9.36 | 2.0614e-12 | 11.6858 | -286.3341
119 | 9.44 | 2.0109e-12 | 11.6966 | -286.972
120 | 9.52 | 1.9629e-12 | 11.7071 | -287.5927
121 | 9.6 | 1.9172e-12 | 11.7173 | -288.1969
122 | 9.68 | 1.8738e-12 | 11.7273 | -288.7853
123 | 9.76 | 1.8325e-12 | 11.737 | -289.3588
124 | 9.84 | 1.793e-12 | 11.7464 | -289.918
125 | 9.92 | 1.7553e-12 | 11.7556 | -290.4636
126 | 10 | 1.7193e-12 | 11.7646 | -290.996
127 | 10.08 | 1.6849e-12 | 11.7734 | -291.5159
128 | 10.16 | 1.6519e-12 | 11.782 | -292.0238
129 | 10.24 | 1.6203e-12 | 11.7904 | -292.5202
130 | 10.32 | 1.59e-12 | 11.7986 | -293.0055
131 | 10.4 | 1.5609e-12 | 11.8066 | -293.4801
132 | 10.48 | 1.5329e-12 | 11.8145 | -293.9446
133 | 10.56 | 1.506e-12 | 11.8222 | -294.3992
134 | 10.64 | 1.4802e-12 | 11.8297 | -294.8443
135 | 10.72 | 1.4553e-12 | 11.8371 | -295.2804
136 | 10.8 | 1.4313e-12 | 11.8443 | -295.7076
137 | 10.88 | 1.4081e-12 | 11.8514 | -296.1263
138 | 10.96 | 1.3858e-12 | 11.8583 | -296.5368
139 | 11.04 | 1.3643e-12 | 11.8651 | -296.9394
140 | 11.12 | 1.3435e-12 | 11.8718 | -297.3344
141 | 11.2 | 1.3233e-12 | 11.8783 | -297.7219
142 | 11.28 | 1.3039e-12 | 11.8848 | -298.1023
143 | 11.36 | 1.2851e-12 | 11.8911 | -298.4758
144 | 11.44 | 1.2669e-12 | 11.8973 | -298.8425
145 | 11.52 | 1.2492e-12 | 11.9034 | -299.2028
146 | 11.6 | 1.2321e-12 | 11.9093 | -299.5567
147 | 11.68 | 1.2156e-12 | 11.9152 | -299.9046
148 | 11.76 | 1.1995e-12 | 11.921 | -300.2465
149 | 11.84 | 1.1839e-12 | 11.9267 | -300.5827
150 | 11.92 | 1.1688e-12 | 11.9323 | -300.9133

## tit6
titration 6
point | Titrant volume (mL) | [H] | pH | E (mV) | E0 | 405
1 | 0 | 0.018588 | 1.7308 | 302.6075 | slope | -59.16
2 | 0.08 | 0.018285 | 1.7379 | 302.1852 | jA | 0
3 | 0.16 | 0.017983 | 1.7451 | 301.7581
4 | 0.24 | 0.017683 | 1.7524 | 301.3261
5 | 0.32 | 0.017385 | 1.7598 | 300.889
6 | 0.4 | 0.017088 | 1.7673 | 300.4467
7 | 0.48 | 0.016793 | 1.7749 | 299.999
8 | 0.56 | 0.0165 | 1.7825 | 299.5457
9 | 0.64 | 0.016207 | 1.7903 | 299.0865
10 | 0.72 | 0.015917 | 1.7982 | 298.6214
11 | 0.8 | 0.015627 | 1.8061 | 298.15
12 | 0.88 | 0.015339 | 1.8142 | 297.6721
13 | 0.96 | 0.015053 | 1.8224 | 297.1875
14 | 1.04 | 0.014767 | 1.8307 | 296.6959
15 | 1.12 | 0.014483 | 1.8391 | 296.1972
16 | 1.2 | 0.014201 | 1.8477 | 295.6909
17 | 1.28 | 0.01392 | 1.8564 | 295.1768
18 | 1.36 | 0.013639 | 1.8652 | 294.6547
19 | 1.44 | 0.013361 | 1.8742 | 294.1241
20 | 1.52 | 0.013083 | 1.8833 | 293.5847
21 | 1.6 | 0.012807 | 1.8926 | 293.0363
22 | 1.68 | 0.012532 | 1.902 | 292.4784
23 | 1.76 | 0.012258 | 1.9116 | 291.9105
24 | 1.84 | 0.011985 | 1.9214 | 291.3324
25 | 1.92 | 0.011713 | 1.9313 | 290.7434
26 | 2 | 0.011443 | 1.9415 | 290.1433
27 | 2.08 | 0.011174 | 1.9518 | 289.5314
28 | 2.16 | 0.010906 | 1.9624 | 288.9073
29 | 2.24 | 0.010639 | 1.9731 | 288.2703
30 | 2.32 | 0.010373 | 1.9841 | 287.6198
31 | 2.4 | 0.010108 | 1.9953 | 286.9553
32 | 2.48 | 0.009844 | 2.0068 | 286.276
33 | 2.56 | 0.0095813 | 2.0186 | 285.5812
34 | 2.64 | 0.0093198 | 2.0306 | 284.87
35 | 2.72 | 0.0090593 | 2.0429 | 284.1417
36 | 2.8 | 0.0087999 | 2.0555 | 283.3954
37 | 2.88 | 0.0085417 | 2.0685 | 282.63
38 | 2.96 | 0.0082845 | 2.0817 | 281.8446
39 | 3.04 | 0.0080284 | 2.0954 | 281.0379
40 | 3.12 | 0.0077735 | 2.1094 | 280.2088
41 | 3.2 | 0.0075197 | 2.1238 | 279.3559
42 | 3.28 | 0.007267 | 2.1386 | 278.4778
43 | 3.36 | 0.0070155 | 2.1539 | 277.5729
44 | 3.44 | 0.0067653 | 2.1697 | 276.6396
45 | 3.52 | 0.0065162 | 2.186 | 275.6759
46 | 3.6 | 0.0062684 | 2.2028 | 274.6799
47 | 3.68 | 0.006022 | 2.2203 | 273.6493
48 | 3.76 | 0.0057769 | 2.2383 | 272.5818
49 | 3.84 | 0.0055332 | 2.257 | 271.4745
50 | 3.92 | 0.005291 | 2.2765 | 270.3246
51 | 4 | 0.0050504 | 2.2967 | 269.1288
52 | 4.08 | 0.0048115 | 2.3177 | 267.8835
53 | 4.16 | 0.0045743 | 2.3397 | 266.5847
54 | 4.24 | 0.004339 | 2.3626 | 265.2279
55 | 4.32 | 0.0041057 | 2.3866 | 263.8082
56 | 4.4 | 0.0038747 | 2.4118 | 262.32
57 | 4.48 | 0.003646 | 2.4382 | 260.757
58 | 4.56 | 0.0034199 | 2.466 | 259.1124
59 | 4.64 | 0.0031967 | 2.4953 | 257.3781
60 | 4.72 | 0.0029766 | 2.5263 | 255.5454
61 | 4.8 | 0.00276 | 2.5591 | 253.6041
62 | 4.88 | 0.0025472 | 2.5939 | 251.5429
63 | 4.96 | 0.0023387 | 2.631 | 249.3486
64 | 5.04 | 0.0021349 | 2.6706 | 247.0065
65 | 5.12 | 0.0019364 | 2.713 | 244.4993
66 | 5.2 | 0.0017438 | 2.7585 | 241.8071
67 | 5.28 | 0.0015577 | 2.8075 | 238.9066
68 | 5.36 | 0.0013786 | 2.8606 | 235.7696
69 | 5.44 | 0.0012074 | 2.9182 | 232.3621
70 | 5.52 | 0.0010446 | 2.9811 | 228.6407
71 | 5.6 | 0.00089079 | 3.0502 | 224.5487
72 | 5.68 | 0.00074649 | 3.127 | 220.0081
73 | 5.76 | 0.00061203 | 3.2132 | 214.9054
74 | 5.84 | 0.00048759 | 3.3119 | 209.0651
75 | 5.92 | 0.00037315 | 3.4281 | 202.1925
76 | 6 | 0.00026852 | 3.571 | 193.7386
77 | 6.08 | 0.00017334 | 3.7611 | 182.4936
78 | 6.16 | 8.7099e-05 | 4.06 | 164.8112
79 | 6.24 | 9.1867e-06 | 5.0368 | 107.0205
80 | 6.32 | 1.0052e-10 | 9.9977 | -186.4662
81 | 6.4 | 4.6663e-11 | 10.331 | -206.1834
82 | 6.48 | 3.0281e-11 | 10.5188 | -217.2937
83 | 6.56 | 2.2361e-11 | 10.6505 | -225.0836
84 | 6.64 | 1.7696e-11 | 10.7521 | -231.0958
85 | 6.72 | 1.4623e-11 | 10.835 | -235.9968
86 | 6.8 | 1.2447e-11 | 10.9049 | -240.1361
87 | 6.88 | 1.0826e-11 | 10.9655 | -243.7197
88 | 6.96 | 9.5735e-12 | 11.0189 | -246.8798
89 | 7.04 | 8.5763e-12 | 11.0667 | -249.706
90 | 7.12 | 7.7642e-12 | 11.1099 | -252.262
91 | 7.2 | 7.0903e-12 | 11.1493 | -254.5946
92 | 7.28 | 6.5224e-12 | 11.1856 | -256.7395
93 | 7.36 | 6.0376e-12 | 11.2191 | -258.7243
94 | 7.44 | 5.6189e-12 | 11.2504 | -260.5707
95 | 7.52 | 5.2539e-12 | 11.2795 | -262.2965
96 | 7.6 | 4.9329e-12 | 11.3069 | -263.9161
97 | 7.68 | 4.6486e-12 | 11.3327 | -265.4413
98 | 7.76 | 4.395e-12 | 11.357 | -266.8824
99 | 7.84 | 4.1676e-12 | 11.3801 | -268.2477
100 | 7.92 | 3.9624e-12 | 11.402 | -269.5445
101 | 8 | 3.7766e-12 | 11.4229 | -270.779
102 | 8.08 | 3.6073e-12 | 11.4428 | -271.9568
103 | 8.16 | 3.4527e-12 | 11.4618 | -273.0824
104 | 8.24 | 3.3109e-12 | 11.4801 | -274.1602
105 | 8.32 | 3.1803e-12 | 11.4975 | -275.1937
106 | 8.4 | 3.0598e-12 | 11.5143 | -276.1863
107 | 8.48 | 2.9482e-12 | 11.5304 | -277.1409
108 | 8.56 | 2.8446e-12 | 11.546 | -278.0601
109 | 8.64 | 2.7482e-12 | 11.561 | -278.9462
110 | 8.72 | 2.6582e-12 | 11.5754 | -279.8014
111 | 8.8 | 2.5741e-12 | 11.5894 | -280.6276
112 | 8.88 | 2.4953e-12 | 11.6029 | -281.4266
113 | 8.96 | 2.4213e-12 | 11.616 | -282.2
114 | 9.04 | 2.3517e-12 | 11.6286 | -282.9492
115 | 9.12 | 2.2861e-12 | 11.6409 | -283.6756
116 | 9.2 | 2.2243e-12 | 11.6528 | -284.3804
117 | 9.28 | 2.1658e-12 | 11.6644 | -285.0647
118 | 9.36 | 2.1105e-12 | 11.6756 | -285.7297
119 | 9.44 | 2.058e-12 | 11.6865 | -286.3762
120 | 9.52 | 2.0083e-12 | 11.6972 | -287.0053
121 | 9.6 | 1.961e-12 | 11.7075 | -287.6176
122 | 9.68 | 1.916e-12 | 11.7176 | -288.2141
123 | 9.76 | 1.8731e-12 | 11.7274 | -288.7953
124 | 9.84 | 1.8322e-12 | 11.737 | -289.3621
125 | 9.92 | 1.7932e-12 | 11.7464 | -289.915
126 | 10 | 1.7559e-12 | 11.7555 | -290.4547
127 | 10.08 | 1.7203e-12 | 11.7644 | -290.9817
128 | 10.16 | 1.6862e-12 | 11.7731 | -291.4965
129 | 10.24 | 1.6535e-12 | 11.7816 | -291.9996
130 | 10.32 | 1.6221e-12 | 11.7899 | -292.4914
131 | 10.4 | 1.592e-12 | 11.798 | -292.9725
132 | 10.48 | 1.5631e-12 | 11.806 | -293.4433
133 | 10.56 | 1.5353e-12 | 11.8138 | -293.904
134 | 10.64 | 1.5086e-12 | 11.8214 | -294.3552
135 | 10.72 | 1.4829e-12 | 11.8289 | -294.797
136 | 10.8 | 1.4581e-12 | 11.8362 | -295.23
137 | 10.88 | 1.4342e-12 | 11.8434 | -295.6543
138 | 10.96 | 1.4112e-12 | 11.8504 | -296.0703
139 | 11.04 | 1.389e-12 | 11.8573 | -296.4783
140 | 11.12 | 1.3675e-12 | 11.8641 | -296.8785
141 | 11.2 | 1.3468e-12 | 11.8707 | -297.2712
142 | 11.28 | 1.3267e-12 | 11.8772 | -297.6566
143 | 11.36 | 1.3073e-12 | 11.8836 | -298.035
144 | 11.44 | 1.2885e-12 | 11.8899 | -298.4066
145 | 11.52 | 1.2704e-12 | 11.8961 | -298.7716
146 | 11.6 | 1.2528e-12 | 11.9021 | -299.1302
147 | 11.68 | 1.2357e-12 | 11.9081 | -299.4826
148 | 11.76 | 1.2191e-12 | 11.9139 | -299.8289
149 | 11.84 | 1.2031e-12 | 11.9197 | -300.1694
150 | 11.92 | 1.1875e-12 | 11.9254 | -300.5043

## results 4 titrations-weighted
Simulations | Parameter | Parameter value | ID | BSTAC | [9 empty] | Hyperquad 2013 | [11 empty] | SUPERQUAD
|  |  |  | Zn(EDTA)H |  | Zn(EDTA) |  | Zn(EDTA)(OH) |  | tit1 | tit2 | tit3 | tit4 | Zn(EDTA)H |  | Zn(EDTA) |  | Zn(EDTA)(OH) |  | tit1 | tit2 | tit3 | tit4 | Zn(EDTA)H |  | Zn(EDTA) |  | Zn(EDTA)(OH) |  | tit1 | tit2 | tit3 | tit4
reference conditions |  |  |  | log beta | std dev | log beta | std dev | log beta | std dev | CH+ |  |  |  | log beta | std dev | log beta | std dev | log beta | std dev | CH+ |  |  |  | log beta | std dev | log beta | std dev | log beta | std dev | CH+
Fixed cH | E0 (mV) | 405 | 1H | 19.2478 | 0.00109 | 16.2474 | 0.00118 | 4.6373 | 0.00149 | – | – | – | – | 19.248 | 0.0011 | 16.2475 | 0.0012 | 4.6374 | 0.0015 | – | – | – | – | 19.248 | 0.00108 | 16.2475 | 0.00117 | 4.6375 | 0.00148 | – | – | – | –
| jA | 0
| KOH (mol/L) | 0.1
| M and L (mol/L) | theoretical
| I (mol/L) | fixed
reference conditions |  |  |  | log beta | std dev | log beta | std dev | log beta | std dev | CH+ |  |  |  | log beta | std dev | log beta | std dev | log beta | std dev | CH+ |  |  |  | log beta | std dev | log beta | std dev | log beta | std dev | CH+
Refined cH | E0 (mV) | 405 | 1 | 19.2464 | 0.00148 | 16.2421 | 0.00343 | 4.628 | 0.00582 | 0.025 | 0.025001 | 0.025003 | 0.025005 | 19.2466 | 0.0015 | 16.2423 | 0.0034 | 4.6283 | 0.0058 | 0.025 | 0.025 | 0.025 | 0.025 | 19.2468 | 0.00135 | 16.243 | 0.00298 | 4.6295 | 0.00504 | 0.025 | 0.025001 | 0.025002 | 0.025004
| jA | 0
| KOH (mol/L) | 0.1
| M and L (mol/L) | theoretical
| I (mol/L) | fixed
reference conditions |  |  |  | log beta | std dev | log beta | std dev | log beta | std dev | CL |  |  |  | log beta | std dev | log beta | std dev | log beta | std dev | CL |  |  |  | log beta | std dev | log beta | std dev | log beta | std dev | CL
Refined cL | E0 (mV) | 405 | 1L | 19.2435 | 0.00216 | 16.2384 | 0.00386 | 4.6214 | 0.0069 | 0.0004997 | 0.0009986 | 0.0014977 | 0.0019962 | 19.244 | 0.002 | 16.239 | 0.004 | 4.622 | 0.007 | 0.0004997 | 0.0009986 | 0.001498 | 0.01996 | 19.2448 | 0.00186 | 16.2407 | 0.00321 | 4.6255 | 0.00563 | 0.0005 | 0.0009988 | 0.0014984 | 0.0019972
| jA | 0
| KOH (mol/L) | 0.1
| M and L (mol/L) | theoretical
| I (mol/L) | fixed
reference conditions |  |  |  | log beta | std dev | log beta | std dev | log beta | std dev | CM |  |  |  | log beta | std dev | log beta | std dev | log beta | std dev | CM |  |  |  | log beta | std dev | log beta | std dev | log beta | std dev | CM
Refined cM | E0 (mV) | 405 | 1M | 19.248 | 0.00127 | 16.2475 | 0.0021 | 4.6366 | 0.00376 | 0.0004983 | 0.0009995 | 0.0014992 | 0.0020013 | 19.248 | 0.001 | 16.248 | 0.002 | 4.637 | 0.004 | 0.0004982 | 0.009993 | 0.001499 | 0.002001 | 19.2471 | 0.00121 | 16.2447 | 0.00196 | 4.6293 | 0.00464 | 0.0004988 | 0.001008 | 0.0015012 | 0.0020028
| jA | 0
| KOH (mol/L) | 0.1
| M and L (mol/L) | theoretical
| I (mol/L) | fixed
incorrect calibration |  |  |  | log beta | std dev | log beta | std dev | log beta | std dev | CH+ |  |  |  | log beta | std dev | log beta | std dev | log beta | std dev | CH+ |  |  |  | log beta | std dev | log beta | std dev | log beta | std dev | CH+
Fixed cH | E0 (mV) | 405.2 | 2H | 19.1487 | 0.00369 | 16.1437 | 0.00408 | 4.4494 | 0.00528 | – | – | – | – | 19.1488 | 0.0037 | 16.1438 | 0.0041 | 4.4495 | 0.0053 | – | – | – | – | 19.1488 | 0.00366 | 16.1438 | 0.00405 | 4.45 | 0.00527 | – | – | – | –
| E0 (mV) | 405.4 | 3H | 19.0546 | 0.00737 | 16.0461 | 0.00737 | 4.2591 | 0.00985 | – | – | – | – | 19.0546 | 0.0065 | 16.0462 | 0.0074 | 4.2592 | 0.0098 | – | – | – | – | 19.0546 | 0.00654 | 16.0462 | 0.00735 | 4.26 | 0.00989 | – | – | – | –
| E0 (mV) | 405.6 | 4H | 18.9647 | 0.0092 | 15.954 | 0.01049 | 4.0634 | 0.01465 | – | – | – | – | 18.9646 | 0.0091 | 15.954 | 0.0105 | 4.0635 | 0.0146 | – | – | – | – | 18.9646 | 0.00921 | 15.954 | 0.01049 | 4.0645 | 0.01481 | – | – | – | –
| E0 (mV) | 405.8 | 5H | 18.8785 | 0.01166 | 15.8668 | 0.01344 | 3.8582 | 0.01999 | – | – | – | – | 18.8783 | 0.0116 | 15.8667 | 0.0134 | 3.8582 | 0.02 | – | – | – | – | 18.8783 | 0.01171 | 15.8666 | 0.01348 | 3.8594 | 0.02034 | – | – | – | –
| E0 (mV) | 406 | 6H | 18.7956 | 0.01397 | 15.784 | 0.01624 | 3.637 | 0.03 | – | – | – | – | 18.7952 | 0.0139 | 15.7838 | 0.0266 | 3.6367 | 0.0266 | – | – | – | – | 18.7953 | 0.01407 | 15.7836 | 0.01634 | 3.6381 | 0.02731 | – | – | – | –
incorrect calibration |  |  |  | log beta | std dev | log beta | std dev | log beta | std dev | CH+ |  |  |  | log beta | std dev | log beta | std dev | log beta | std dev | CH+ |  |  |  | log beta | std dev | log beta | std dev | log beta | std dev | CH+
Refined cH | E0 (mV) | 405.2 | 2 | 19.1286 | 0.00408 | 16.0684 | 0.00951 | 4.313 | 0.01644 | 0.024983 | 0.025015 | 0.025043 | 0.025071 | 19.1288 | 0.0041 | 16.0687 | 0.0095 | 4.3137 | 0.0164 | 0.02498 | 0.02501 | 0.02504 | 0.02507 | 19.1355 | 0.00381 | 16.0895 | 0.00843 | 4.351 | 0.01454 | 0.024981 | 0.025008 | 0.025031 | 0.025054
| E0 (mV) | 405.4 | 3 | 19.0116 | 0.0064 | 15.8896 | 0.01426 | 3.9646 | 0.02536 | 0.024972 | 0.025032 | 0.02509 | 0.025144 | 19.0117 | 0.0064 | 15.8898 | 0.0143 | 3.965 | 0.0254 | 0.02497 | 0.02503 | 0.02509 | 0.02514 | 19.0247 | 0.00623 | 15.9298 | 0.01328 | 4.0401 | 0.02361 | 0.024969 | 0.025019 | 0.025067 | 0.025112
| E0 (mV) | 405.6 | 4 | 18.902 | 0.00816 | 15.7287 | 0.01734 | 3.6138 | 0.03274 | 0.024965 | 0.025046 | 0.02513 | 0.025208 | 18.9017 | 0.0081 | 15.7281 | 0.0173 | 3.6127 | 0.0327 | 0.02497 | 0.02505 | 0.02513 | 0.02521 | 18.9158 | 0.00819 | 15.7708 | 0.01668 | 3.6998 | 0.03141 | 0.024964 | 0.025032 | 0.025106 | 0.025172
| E0 (mV) | 405.8 | 5 | 18.8027 | 0.00968 | 15.5955 | 0.01949 | 3.2649 | 0.04148 | 0.024963 | 0.025051 | 0.025158 | 0.025252 | 18.8023 | 0.0097 | 15.5951 | 0.0196 | 3.2642 | 0.0416 | 0.02496 | 0.02505 | 0.02516 | 0.02525 | 18.8187 | 0.01003 | 15.6437 | 0.01987 | 3.3765 | 0.04189 | 0.024962 | 0.025035 | 0.02513 | 0.025213
| E0 (mV) | 406 | 6 | 18.7279 | 0.01175 | 15.5289 | 0.0233 | 3.0009 | 0.06007 | 0.024904 | 0.025034 | 0.025156 | 0.025261 | 18.7276 | 0.0118 | 15.5294 | 0.0234 | 3.0029 | 0.0603 | 0.0249 | 0.02503 | 0.02516 | 0.02526 | 18.7408 | 0.01218 | 15.5708 | 0.02443 | 3.1161 | 0.06205 | 0.024906 | 0.025022 | 0.025131 | 0.025225
junction potential |  |  |  | log beta | std dev | log beta | std dev | log beta | std dev | CH+ |  |  |  | log beta | std dev | log beta | std dev | log beta | std dev |  |  |  |  | log beta | std dev | log beta | std dev | log beta | std dev
Fixed cH | jA | -60 | 7H | 19.769 | 0.01234 | 16.6828 | 0.0127 | 5.0732 | 0.01488 | – | – | – | –
junction potential |  |  |  | log beta | std dev | log beta | std dev | log beta | std dev | CH+ |  |  |  | log beta | std dev | log beta | std dev | log beta | std dev |  |  |  |  | log beta | std dev | log beta | std dev | log beta | std dev
Refined cH | jA | -60 | 7 | 19.7828 | 0.0132 | 16.7241 | 0.01756 | 5.1413 | 0.02478 | 0.025024 | 0.024992 | 0.024974 | 0.024967
titrant concentration |  |  |  | log beta | std dev | log beta | std dev | log beta | std dev | CH+ |  |  |  | log beta | std dev | log beta | std dev | log beta | std dev |  |  |  |  | log beta | std dev | log beta | std dev | log beta | std dev | CH+
Fixed cH | KOH (mol/L) | 0.1004 | 8H | 19.254 | 0.00892 | 16.3658 | 0.00901 | 4.9293 | 0.01139 | – | – | – | – | 19.2538 | 0.0088 | 16.3657 | 0.0089 | 4.9292 | 0.0113 | – | – | – | – | 19.2512 | 0.00837 | 16.369 | 0.00846 | 4.9344 | 0.01075 | – | – | – | –
| KOH (mol/L) | 0.1008 | 9H | 19.2519 | 0.01347 | 16.4755 | 0.01269 | 5.2049 | 0.01632 | – | – | – | – | 19.2515 | 0.0133 | 16.4752 | 0.0126 | 5.2046 | 0.0162 | – | – | – | – | 19.2445 | 0.01382 | 16.4818 | 0.013 | 5.2151 | 0.01682 | – | – | – | –
| KOH (mol/L) | 0.1012 | 10H | 19.2401 | 0.01956 | 16.5768 | 0.01719 | 5.4686 | 0.02279 | – | – | – | – | 19.2395 | 0.0193 | 16.5764 | 0.017 | 5.4682 | 0.0226 | – | – | – | – | 19.2239 | 0.02247 | 16.5872 | 0.01952 | 5.4847 | 0.02613 | – | – | – | –
| KOH (mol/L) | 0.1016 | 11H | 19.2245 | 0.05184 | 16.6661 | 0.04261 | 5.7748 | 0.05945 | – | – | – | – | 19.2237 | 0.0511 | 16.6656 | 0.0422 | 5.7744 | 0.0591 | – | – | – | – | 19.2183 | 0.11378 | 16.6687 | 0.09137 | 6.2227 | 0.14091 | – | – | – | –
| KOH (mol/L) | 0.102 | 12H | 19.194 | 0.06227 | 16.7499 | 0.04739 | 6.0534 | 0.07131 | – | – | – | – | 19.1933 | 0.0613 | 16.7491 | 0.0469 | 6.0531 | 0.0709 | – | – | – | – | 19.1846 | 0.13331 | 16.7526 | 0.09734 | 7.11 | 0.16956 | – | – | – | –
titrant concentration |  |  |  | log beta | std dev | log beta | std dev | log beta | std dev | CH+ |  |  |  | log beta | std dev | log beta | std dev | log beta | std dev | CH+ |  |  |  | log beta | std dev | log beta | std dev | log beta | std dev | CH+
Refined cH | KOH (mol/L) | 0.1004 | 8 | 19.1961 | 0.0025 | 16.1975 | 0.00574 | 4.6347 | 0.00972 | 0.025099 | 0.025098 | 0.025095 | 0.025093 | 19.1963 | 0.0025 | 16.197 | 0.0057 | 4.6352 | 0.0097 | 0.0251 | 0.0251 | 0.02509 | 0.02509 | 19.1962 | 0.00233 | 16.1972 | 0.0052 | 4.6351 | 0.00879 | 0.025099 | 0.025098 | 0.025095 | 0.025093
| KOH (mol/L) | 0.1008 | 9 | 19.1443 | 0.0046 | 16.143 | 0.01059 | 4.6234 | 0.01794 | 0.0252 | 0.025198 | 0.025193 | 0.025189 | 19.1445 | 0.0046 | 16.1435 | 0.0106 | 4.6242 | 0.018 | 0.0252 | 0.0252 | 0.02519 | 0.02519 | 19.1448 | 0.00431 | 16.1454 | 0.00971 | 4.6269 | 0.0165 | 0.0252 | 0.025197 | 0.025192 | 0.025188
| KOH (mol/L) | 0.1012 | 10 | 19.0921 | 0.00698 | 16.0852 | 0.0166 | 4.6022 | 0.02824 | 0.025303 | 0.025301 | 0.025295 | 0.025289 | [10 empty] | 19.0934 | 0.00647 | 16.0901 | 0.01496 | 4.6099 | 0.02562 | 0.025301 | 0.025299 | 0.025293 | 0.025286
| KOH (mol/L) | 0.1016 | 11 | 19.039 | 0.00966 | 16.0212 | 0.02394 | 4.5675 | 0.04097 | 0.025407 | 0.025407 | 0.025402 | 0.025395 | 19.0395 | 0.0097 | 16.0225 | 0.0241 | 4.5698 | 0.0413 | 0.02541 | 0.02541 | 0.0254 | 0.02539 | 19.03 | 0.0132 | 16.0233 | 0.03186 | 4.5745 | 0.05578 | 0.025406 | 0.025404 | 0.025394 | 0.025391
| KOH (mol/L) | 0.102 | 12 | 18.9858 | 0.01292 | 15.9542 | 0.03368 | 4.5253 | 0.05801 | 0.025512 | 0.025515 | 0.025511 | 0.025505 | 18.9862 | 0.0129 | 15.9556 | 0.0337 | 4.5278 | 0.058 | 0.02551 | 0.02551 | 0.02551 | 0.0255 | 18.9902 | 0.01129 | 15.9694 | 0.02814 | 4.5497 | 0.04931 | 0.025508 | 0.025508 | 0.025502 | 0.025494
ligand concentration |  |  |  | log beta | std dev | log beta | std dev | log beta | std dev | CH+ |  |  |  | log beta | std dev | log beta | std dev | log beta | std dev | CH+ |  |  |  | log beta | std dev | log beta | std dev | log beta | std dev | CH+
Fixed cH | L (mol/L) | see the simulation number in the "data" sheet | 13H | 19.237 | 0.00109 | 16.226 | 0.00119 | 4.5985 | 0.0015 | – | – | – | – | 19.2372 | 0.0011 | 16.2262 | 0.0012 | 4.5986 | 0.0015 | – | – | – | – | 19.2372 | 0.00108 | 16.2261 | 0.00119 | 4.5983 | 0.00151 | – | – | – | –
| L (mol/L) |  | 14H | 19.226 | 0.00115 | 16.205 | 0.00127 | 4.5587 | 0.00161 | – | – | – | – | 19.2262 | 0.0011 | 16.2052 | 0.0013 | 4.5589 | 0.0016 | – | – | – | – | 19.2262 | 0.00118 | 16.2052 | 0.00131 | 4.5584 | 0.00166 | – | – | – | –
| L (mol/L) |  | 15H | 19.2148 | 0.00127 | 16.1843 | 0.00142 | 4.519 | 0.0018 | – | – | – | – | 19.2151 | 0.0013 | 16.1845 | 0.0014 | 4.5192 | 0.0018 | – | – | – | – | 19.215 | 0.00151 | 16.1847 | 0.00136 | 4.5185 | 0.00193 | – | – | – | –
| L (mol/L) |  | 16H | 19.2026 | 0.00143 | 16.1639 | 0.00162 | 4.4793 | 0.00206 | – | – | – | – | 19.2038 | 0.0014 | 16.1641 | 0.0016 | 4.4795 | 0.0021 | – | – | – | – | 19.2036 | 0.00159 | 16.1645 | 0.00179 | 4.4787 | 0.00229 | – | – | – | –
| L (mol/L) |  | 17H | 19.1922 | 0.00164 | 16.1438 | 0.00186 | 4.4396 | 0.00238 | – | – | – | – | 19.1925 | 0.0016 | 16.144 | 0.0019 | 4.4398 | 0.0024 | – | – | – | – | 19.1922 | 0.00186 | 16.1445 | 0.00211 | 4.4389 | 0.00272 | – | – | – | –
ligand concentration |  |  |  | log beta | std dev | log beta | std dev | log beta | std dev | CH+ |  |  |  | log beta | std dev | log beta | std dev | log beta | std dev | CH+ |  |  |  | log beta | std dev | log beta | std dev | log beta | std dev | CH+
Refined cH | L (mol/L) | see the simulation number in the "data" sheet | 13 | 19.2399 | 0.00142 | 16.2348 | 0.00318 | 4.6139 | 0.00538 | 0.024997 | 0.024996 | 0.024995 | 0.024994 | 19.2401 | 0.0014 | 16.235 | 0.0032 | 4.6141 | 0.0054 | 0.025 | 0.025 | 0.02499 | 0.02499 | 19.2407 | 0.00132 | 16.2373 | 0.00284 | 4.6179 | 0.00478 | 0.024997 | 0.024996 | 0.024994 | 0.024993
| L (mol/L) |  | 14 | 19.232 | 0.00141 | 16.2237 | 0.00302 | 4.5915 | 0.00508 | 0.024996 | 0.024993 | 0.024989 | 0.024987 | 19.2322 | 0.0014 | 16.2339 | 0.003 | 4.5917 | 0.0051 | 0.025 | 0.02499 | 0.02499 | 0.02499 | 19.2331 | 0.00134 | 16.228 | 0.00276 | 4.5984 | 0.00463 | 0.024995 | 0.024992 | 0.024987 | 0.024984
| L (mol/L) |  | 15 | 19.2231 | 0.00145 | 16.2106 | 0.00296 | 4.5651 | 0.00494 | 0.024994 | 0.02499 | 0.024985 | 0.024982 | 19.2234 | 0.0014 | 16.2108 | 0.0029 | 4.5653 | 0.0049 | 0.02499 | 0.02499 | 0.02499 | 0.02498 | 19.2245 | 0.00141 | 16.2162 | 0.00276 | 4.574 | 0.00459 | 0.024993 | 0.024988 | 0.024982 | 0.024978
| L (mol/L) |  | 16 | 19.2137 | 0.00153 | 16.196 | 0.00298 | 4.5357 | 0.00494 | 0.024993 | 0.024988 | 0.024982 | 0.024977 | 19.2139 | 0.0015 | 16.1962 | 0.003 | 4.5359 | 0.0049 | 0.02499 | 0.02499 | 0.02498 | 0.02498 | 19.2151 | 0.00153 | 16.2024 | 0.00284 | 4.5457 | 0.00467 | 0.024992 | 0.024986 | 0.024979 | 0.024974
| L (mol/L) |  | 17 | 19.2037 | 0.00166 | 16.1804 | 0.00307 | 4.5041 | 0.00504 | 0.024993 | 0.024986 | 0.02498 | 0.024974 | 19.204 | 0.0016 | 16.1806 | 0.0031 | 4.5043 | 0.005 | 0.02499 | 0.02499 | 0.02498 | 0.02497 | 19.205 | 0.00171 | 16.1871 | 0.00298 | 4.5141 | 0.00483 | 0.024992 | 0.024984 | 0.024976 | 0.024971
metal concentration |  |  |  | log beta | std dev | log beta | std dev | log beta | std dev | CH+ |  |  |  | log beta | std dev | log beta | std dev | log beta | std dev | CH+ |  |  |  | log beta | std dev | log beta | std dev | log beta | std dev | CH+
Fixed cH | M (mmol/L) | see the simulation number in the "data" sheet | 18H | 19.2516 | 0.00111 | 16.2587 | 0.00119 | 4.6536 | 0.00151 | – | – | – | – | 19.2517 | 0.0011 | 16.2588 | 0.0012 | 4.6537 | 0.0015 | – | – | – | – | 19.2516 | 0.00109 | 16.259 | 0.00118 | 4.654 | 0.00149 | – | – | – | –
| M (mmol/L) |  | 19H | 19.2552 | 0.00123 | 16.2706 | 0.00132 | 4.6693 | 0.00167 | – | – | – | – | 19.2553 | 0.0012 | 16.2706 | 0.0013 | 4.6694 | 0.0017 | – | – | – | – | 19.255 | 0.00121 | 16.2711 | 0.0013 | 4.6701 | 0.00164 | – | – | – | –
| M (mmol/L) |  | 20H | 19.2586 | 0.00158 | 16.2828 | 0.00169 | 4.6855 | 0.00214 | – | – | – | – | 19.2587 | 0.0016 | 16.2828 | 0.0017 | 4.6855 | 0.0021 | – | – | – | – | 19.2566 | 0.00133 | 16.2773 | 0.00143 | 4.6783 | 0.00181 | – | – | – | –
| M (mmol/L) |  | 21H | 19.262 | 0.00212 | 16.2953 | 0.00225 | 4.7019 | 0.00285 | – | – | – | – | 19.262 | 0.0021 | 16.2953 | 0.0022 | 4.702 | 0.0028 | – | – | – | – | 19.2612 | 0.00198 | 16.2966 | 0.00211 | 4.7035 | 0.00268 | – | – | – | –
| M (mmol/L) |  | 22H | 19.2651 | 0.00296 | 16.3082 | 0.00313 | 4.7188 | 0.00396 | – | – | – | – | 19.2652 | 0.0029 | 16.3082 | 0.0031 | 4.7188 | 0.0039 | – | – | – | – | 19.264 | 0.00271 | 16.3099 | 0.00287 | 4.7208 | 0.00365 | – | – | – | –
metal concentration |  |  |  | log beta | std dev | log beta | std dev | log beta | std dev | CH+ |  |  |  | log beta | std dev | log beta | std dev | log beta | std dev | CH+ |  |  |  | log beta | std dev | log beta | std dev | log beta | std dev | CH+
Refined cH | M (mmol/L) | see the simulation number in the "data" sheet | 18 | 19.2474 | 0.00143 | 16.2444 | 0.00321 | 4.6284 | 0.00543 | 0.025001 | 0.025005 | 0.025007 | 0.025012 | 19.2475 | 0.0014 | 16.2445 | 0.0032 | 4.6286 | 0.0054 | 0.025 | 0.025 | 0.02501 | 0.02501 | 19.248 | 0.00132 | 16.2464 | 0.00285 | 4.6317 | 0.0048 | 0.025001 | 0.025004 | 0.025006 | 0.02501
| M (mmol/L) |  | 19 | 19.2472 | 0.0014 | 16.2439 | 0.00307 | 4.6226 | 0.00518 | 0.025004 | 0.025009 | 0.025014 | 0.025021 | 19.2474 | 0.0014 | 16.244 | 0.0031 | 4.6227 | 0.0052 | 0.025 | 0.02501 | 0.02501 | 0.02502 | 19.2482 | 0.00131 | 16.2473 | 0.00278 | 4.6281 | 0.00466 | 0.025003 | 0.025008 | 0.025013 | 0.025018
| M (mmol/L) |  | 20 | 19.2465 | 0.00142 | 16.2424 | 0.00301 | 4.6146 | 0.00506 | 0.025006 | 0.025014 | 0.025022 | 0.025031 | 19.2467 | 0.0014 | 16.2425 | 0.003 | 4.6148 | 0.005 | 0.02501 | 0.02501 | 0.02502 | 0.02503 | 19.248 | 0.00133 | 16.2472 | 0.00276 | 4.6253 | 0.00462 | 0.025004 | 0.02501 | 0.025016 | 0.025023
| M (mmol/L) |  | 21 | 19.2455 | 0.00146 | 16.2403 | 0.00302 | 4.6053 | 0.00506 | 0.025008 | 0.025019 | 0.02503 | 0.025042 | 19.2456 | 0.0014 | 16.2405 | 0.003 | 4.6055 | 0.0051 | 0.02501 | 0.02502 | 0.02503 | 0.02504 | 19.2468 | 0.00141 | 16.246 | 0.00283 | 4.6144 | 0.00472 | 0.025008 | 0.025018 | 0.025027 | 0.025038
| M (mmol/L) |  | 22 | 19.2441 | 0.00154 | 16.2381 | 0.00311 | 4.5954 | 0.00518 | 0.025011 | 0.025025 | 0.025038 | 0.025053 | 19.2443 | 0.0015 | 16.2382 | 0.0031 | 4.5955 | 0.0052 | 0.02501 | 0.02502 | 0.02504 | 0.02505 | 19.2456 | 0.00152 | 16.2448 | 0.00296 | 4.6059 | 0.00492 | 0.02501 | 0.025023 | 0.025035 | 0.025049
ionic strength changes |  |  |  | log beta | std dev | log beta | std dev | log beta | std dev | CH+
Fixed cH | I (mol/L) | variable | 23H | 19.2614 | 0.00126 | 16.2562 | 0.00136 | 4.6624 | 0.00171 | – | – | – | –
| I (mol/L) | C refined* | 24H | 19.2493 | 0.00314 | 16.2469 | 0.00299 | 4.6284 | 0.00453 | – | – | – | –
ionic strength changes |  |  |  | log beta | std dev | log beta | std dev | log beta | std dev | CH+
Refined cH | I (mol/L) | variable | 23 | 19.2618 | 0.00166 | 16.2588 | 0.00379 | 4.6669 | 0.00639 | 0.025003 | 0.025001 | 0.024998 | 0.024997
| I (mol/L) | C refined* | 24 | 19.2414 | 0.00622 | 16.2543 | 0.00524 | 4.6447 | 0.00978 | 0.025003 | 0.025001 | 0.024999 | 0.024998
* C is the parameter of the extended Debye−Hückel equation (eq. 4 in the main text)

## results 4 titrations-unweighted
Simulations | Parameter | Parameter value | ID | Hyperquad 2013
|  |  |  | Zn(EDTA) |  | Zn(EDTA)H |  | Zn(EDTA)(OH) |  | tit1 | tit2 | tit3 | tit4
reference conditions |  |  |  | log beta | std dev | log beta | std dev | log beta | std dev | CH+ (mM)
Refined cH | E0 (mV) | 405 | 1b | 16.2475 | 0.001 | 19.2479 | 0.0011 | 4.6411 | 0.0012 | 0.025 | 0.025 | 0.025 | 0.025
w = 1 | jA | 0
| KOH (mol/L) | 0.1
| M and L (mol/L) | theoretical
| I (mol/L) | fixed
incorrect calibration |  |  |  | log beta | std dev | log beta | std dev | log beta | std dev | CH+ (mM)
Refined cH | E0 (mV) | 405.2 | 2b | 16.1419 | 0.0036 | 19.147 | 0.0038 | 4.4842 | 0.0043 | 0.025 | 0.025 | 0.025 | 0.025
w = 1 | E0 (mV) | 405.4 | 3b | 16.0424 | 0.0063 | 19.0518 | 0.0067 | 4.3277 | 0.0079 | 0.025 | 0.025 | 0.025 | 0.025
| E0 (mV) | 405.6 | 4b | 15.9483 | 0.0087 | 18.9616 | 0.0094 | 4.1695 | 0.0115 | 0.025 | 0.025 | 0.025 | 0.025
| E0 (mV) | 405.8 | 5b | 15.8588 | 0.0109 | 18.8757 | 0.0119 | 4.0069 | 0.0152 | 0.025 | 0.025 | 0.025 | 0.025
| E0 (mV) | 406 | 6b | 15.7736 | 0.0129 | 18.7936 | 0.0141 | 3.8368 | 0.0194 | 0.025 | 0.025 | 0.025 | 0.025
titrant concentration |  |  |  | log beta | std dev | log beta | std dev | log beta | std dev | CH+ (mM)
Refined cH | KOH (mol/L) | 0.1004 | 8b | 16.1878 | 0.0018 | 19.1909 | 0.0019 | 4.6063 | 0.0021 | 0.0251 | 0.0251 | 0.0251 | 0.0251
w = 1 | KOH (mol/L) | 0.1008 | 9b
| KOH (mol/L) | 0.1012 | 10b | 16.0746 | 0.0048 | 19.0826 | 0.0052 | 4.5392 | 0.0057 | 0.0253 | 0.0253 | 0.0253 | 0.0253
| KOH (mol/L) | 0.1016 | 11b
| KOH (mol/L) | 0.102 | 12b
ligand concentration |  |  |  | log beta | std dev | log beta | std dev | log beta | std dev | CH+ (mM)
Refined cH | L (mol/L) | see the simulation number in the "data" sheet | 13b | 16.2283 | 0.0023 | 19.236 | 0.0025 | 4.5882 | 0.0027 | 0.025 | 0.025 | 0.025 | 0.025
w = 1 | L (mol/L) |  | 14b | 16.2077 | 0.0047 | 19.2217 | 0.005 | 4.529 | 0.0056 | 0.025 | 0.025 | 0.025 | 0.025
| L (mol/L) |  | 15b | 16.1877 | 0.0074 | 19.2063 | 0.0078 | 4.469 | 0.0089 | 0.025 | 0.025 | 0.025 | 0.025
| L (mol/L) |  | 16b | 16.1682 | 0.0102 | 19.1901 | 0.0107 | 4.408 | 0.0126 | 0.025 | 0.025 | 0.025 | 0.025
| L (mol/L) |  | 17b | 16.1494 | 0.0131 | 19.1734 | 0.0138 | 4.3461 | 0.0166 | 0.025 | 0.025 | 0.025 | 0.025
metal concentration |  |  |  | log beta | std dev | log beta | std dev | log beta | std dev | CH+ (mM)
Refined cH | M (mmol/L) | see the simulation number in the "data" sheet | 18b | 16.2394 | 0.0016 | 19.2458 | 0.0017 | 4.6106 | 0.0019 | 0.025004 | 0.025004 | 0.025004 | 0.025004
w = 1 | M (mmol/L) |  | 19b | 16.2299 | 0.0031 | 19.2416 | 0.0033 | 4.5746 | 0.0037 | 0.025008 | 0.025008 | 0.025008 | 0.025008
| M (mmol/L) |  | 20b | 16.2209 | 0.0048 | 19.2363 | 0.0051 | 4.5385 | 0.0057 | 0.025012 | 0.025012 | 0.025012 | 0.025012
| M (mmol/L) |  | 21b | 16.2124 | 0.0066 | 19.2305 | 0.0069 | 4.5025 | 0.0079 | 0.025016 | 0.025016 | 0.025016 | 0.025016
| M (mmol/L) |  | 22b | 16.2044 | 0.0084 | 19.2243 | 0.0088 | 4.4665 | 0.0103 | 0.02502 | 0.02502 | 0.02502 | 0.02502

## results 6 titrations
Simulations | Parameter | Parameter value | ID | BSTAC | [11 empty] | Hyperquad 2013
|  |  |  | Zn(EDTA)H |  | Zn(EDTA) |  | Zn(EDTA)(OH) |  | tit1 | tit2 | tit3 | tit4 | tit5 | tit6 | Zn(EDTA) |  | Zn(EDTA)H |  | Zn(EDTA)(OH) |  | tit1 | tit2 | tit3 | tit4 | tit5 | tit6
reference conditions |  |  |  | log beta | std dev | log beta | std dev | log beta | std dev | tit1: CH+ | log beta | std dev | log beta | std dev | log beta | std dev | CH+
Fixed cH | E0 (mV) | 405 | 1H | 19.2482 | 0.0007 | 16.2476 | 0.00073 | 4.6407 | 0.0009 | [6 empty] | 16.2477 | 0.0007 | 19.2483 | 0.0007 | 4.6408 | 0.0009 | – | – | – | – | – | – | bar: tit1 to tit6
| jA | 0
| KOH (mol/L) | 0.1
| M and L (mol/L) | theoretical
| I (mol/L) | fixed
reference conditions |  |  |  | log beta | std dev | log beta | std dev | log beta | std dev | tit1: CH+ | log beta | std dev | log beta | std dev | log beta | std dev | CH+
Refined cH | E0 (mV) | 405 | 1 | 19.2473 | 0.0009 | 16.244 | 0.002 | 4.635 | 0.003 | 0.024999 | 0.025 | 0.025 | 0.025002 | 0.025004 | 0.025004 | 16.245 | 0.002 | 19.2475 | 0.0009 | 4.636 | 0.003 | 0.025 | 0.025 | 0.025 | 0.025 | 0.025004 | 0.025004
| jA | 0
| KOH (mol/L) | 0.1
| L (mol/L) | theoretical
| I (mol/L) | fixed
incorrect calibration |  |  |  | log beta | std dev | log beta | std dev | log beta | std dev | tit1: CH+ | log beta | std dev | log beta | std dev | log beta | std dev | CH+
Fixed cH | E0 (mV) | 405.2 | 2H | 19.168 | 0.003 | 16.163 | 0.003 | 4.498 | 0.003 | [6 empty] | 16.163 | 0.003 | 19.169 | 0.003 | 4.499 | 0.003 | – | – | – | – | – | – | bar: tit1 to tit6
| E0 (mV) | 405.4 | 3H | 19.092 | 0.004 | 16.082 | 0.005 | 4.356 | 0.006 | [6 empty] | 16.082 | 0.005 | 19.093 | 0.004 | 4.357 | 0.006 | – | – | – | – | – | – | bar: tit1 to tit6
| E0 (mV) | 405.6 | 4H | 19.019 | 0.006 | 16.005 | 0.007 | 4.213 | 0.009 | [6 empty] | 16.006 | 0.007 | 19.02 | 0.006 | 4.214 | 0.009 | – | – | – | – | – | – | bar: tit1 to tit6
| E0 (mV) | 405.8 | 5H | 18.949 | 0.008 | 15.932 | 0.008 | 4.07 | 0.01 | [6 empty] | 15.932 | 0.009 | 18.949 | 0.008 | 4.07 | 0.01 | – | – | – | – | – | – | bar: tit1 to tit6
| E0 (mV) | 406 | 6H | 18.882 | 0.01 | 15.86 | 0.01 | 3.92 | 0.01 | [6 empty] | 15.86 | 0.01 | 18.882 | 0.01 | 3.92 | 0.01 | – | – | – | – | – | – | bar: tit1 to tit6
incorrect calibration |  |  |  | log beta | std dev | log beta | std dev | log beta | std dev | tit1: CH+ | log beta | std dev | log beta | std dev | log beta | std dev | CH+
Refined cH | E0 (mV) | 405.2 | 2 | 19.156 | 0.003 | 16.117 | 0.006 | 4.416 | 0.01 | 0.024974 | 0.024994 | 0.025013 | 0.025032 | 0.02505 | 0.025066 | 16.117 | 0.006 | 19.157 | 0.003 | 4.417 | 0.01 | 0.024972 | 0.024992 | 0.025012 | 0.025032 | 0.025048 | 0.025064
| E0 (mV) | 405.4 | 3 | 19.064 | 0.004 | 15.979 | 0.009 | 4.17 | 0.02 | 0.024965 | 0.024993 | 0.025033 | 0.025072 | 0.025108 | 0.025141 | 15.978 | 0.009 | 19.063 | 0.004 | 4.16 | 0.02 | 0.024964 | 0.024996 | 0.025036 | 0.025076 | 0.025112 | 0.025144
| E0 (mV) | 405.6 | 4 | 18.98 | 0.006 | 15.86 | 0.01 | 3.94 | 0.02 | 0.024935 | 0.024988 | 0.025046 | 0.025102 | 0.025154 | 0.025202 | 15.86 | 0.01 | 18.981 | 0.006 | 3.94 | 0.02 | 0.024932 | 0.024988 | 0.025044 | 0.0251 | 0.025152 | 0.0252
| E0 (mV) | 405.8 | 5 | 18.904 | 0.007 | 15.76 | 0.01 | 3.74 | 0.03 | 0.024896 | 0.024977 | 0.025051 | 0.025121 | 0.025187 | 0.025244 | 15.76 | 0.01 | 18.905 | 0.007 | 3.74 | 0.03 | 0.024896 | 0.024976 | 0.025052 | 0.02512 | 0.025188 | 0.025244
| E0 (mV) | 406 | 6 | 18.835 | 0.008 | 15.68 | 0.01 | 3.55 | 0.03 | 0.024861 | 0.024968 | 0.025049 | 0.025132 | 0.025208 | 0.025267 | 15.68 | 0.01 | 18.835 | 0.008 | 3.55 | 0.03 | 0.02486 | 0.024968 | 0.025048 | 0.025132 | 0.025208 | 0.025268
junction potential |  |  |  | log beta | std dev | log beta | std dev | log beta | std dev | tit1: CH+ | log beta | std dev | log beta | std dev | log beta | std dev | CH+
Fixed cH | jA | -60 | 7H | 19.638 | 0.008 | 16.584 | 0.007 | 4.977 | 0.009 | bar: tit1 to tit6
junction potential |  |  |  | log beta | std dev | log beta | std dev | log beta | std dev | tit1: CH+ | log beta | std dev | log beta | std dev | log beta | std dev | CH+
Refined cH | jA | -60 | 7 | 19.648 | 0.008 | 16.61 | 0.01 | 5.02 | 0.01 | 0.025035 | 0.025035 | 0.025035 | 0.025035 | 0.025035 | 0.025035
titrant concentration |  |  |  | log beta | std dev | log beta | std dev | log beta | std dev | tit1: CH+ | log beta | std dev | log beta | std dev | log beta | std dev | CH+
Fixed cH | KOH (mol/L) | 0.1004 | 8H | 19.253 | 0.006 | 16.329 | 0.006 | 4.844 | 0.007 | [6 empty] | 16.329 | 0.006 | 19.253 | 0.006 | 4.844 | 0.007 | – | – | – | – | – | – | bar: tit1 to tit6
| KOH (mol/L) | 0.1008 | 9H | 19.253 | 0.009 | 16.407 | 0.008 | 5.04 | 0.01 | [6 empty] | 16.407 | 0.008 | 19.253 | 0.009 | 5.04 | 0.01 | – | – | – | – | – | – | bar: tit1 to tit6
| KOH (mol/L) | 0.1012 | 10H | 19.25 | 0.01 | 16.48 | 0.01 | 5.23 | 0.01 | [6 empty] | 16.48 | 0.01 | 19.25 | 0.01 | 5.23 | 0.01 | – | – | – | – | – | – | bar: tit1 to tit6
| KOH (mol/L) | 0.1016 | 11H | 19.24 | 0.03 | 16.55 | 0.03 | 5.43 | 0.04 | [6 empty] | 16.55 | 0.03 | 19.24 | 0.03 | 5.42 | 0.04 | – | – | – | – | – | – | bar: tit1 to tit6
| KOH (mol/L) | 0.102 | 12H | 19.22 | 0.04 | 16.61 | 0.03 | 5.61 | 0.04 | [6 empty] | 16.61 | 0.03 | 19.22 | 0.04 | 5.61 | 0.04 | – | – | – | – | – | – | bar: tit1 to tit6
titrant concentration |  |  |  | log beta | std dev | log beta | std dev | log beta | std dev | tit1: CH+ | log beta | std dev | log beta | std dev | log beta | std dev | CH+
Refined cH | KOH (mol/L) | 0.1004 | 8 | 19.206 | 0.002 | 16.205 | 0.003 | 4.632 | 0.005 | 0.025099 | 0.025099 | 0.025097 | 0.025096 | 0.025094 | 0.025092 | 16.205 | 0.003 | 19.206 | 0.002 | 4.633 | 0.005 | 0.0251 | 0.0251 | 0.025096 | 0.025096 | 0.025096 | 0.025092
| KOH (mol/L) | 0.1008 | 9 | 19.164 | 0.002 | 16.161 | 0.006 | 4.62 | 0.01 | 0.025201 | 0.0252 | 0.025196 | 0.025193 | 0.02519 | 0.025185 | 16.161 | 0.006 | 19.164 | 0.003 | 4.621 | 0.01 | 0.0252 | 0.0252 | 0.025196 | 0.025192 | 0.025188 | 0.025184
| KOH (mol/L) | 0.1012 | 10 | 19.122 | 0.004 | 16.115 | 0.009 | 4.6 | 0.01 | 0.025303 | 0.025302 | 0.025298 | 0.025294 | 0.025289 | 0.025282
| KOH (mol/L) | 0.1016 | 11 | 19.08 | 0.006 | 16.07 | 0.01 | 4.58 | 0.02 | 0.025405 | 0.025405 | 0.025401 | 0.025396 | 0.025389 | 0.025382 | 16.07 | 0.01 | 19.08 | 0.006 | 4.58 | 0.02 | 0.025404 | 0.025404 | 0.0254 | 0.025396 | 0.025388 | 0.02538
| KOH (mol/L) | 0.102 | 12 | 19.038 | 0.007 | 16.02 | 0.02 | 4.56 | 0.02 | 0.025508 | 0.025509 | 0.025505 | 0.0255 | 0.025493 | 0.025483 | 16.02 | 0.02 | 19.039 | 0.007 | 4.56 | 0.02 | 0.025508 | 0.025508 | 0.025504 | 0.0255 | 0.025492 | 0.025484
ligand concentration |  |  |  | log beta | std dev | log beta | std dev | log beta | std dev | tit1: CH+ | log beta | std dev | log beta | std dev | log beta | std dev | CH+
Fixed cH | L (mol/L) | see the simulation number in the "data" sheet | 13H | 19.2364 | 0.0007 | 16.2251 | 0.0008 | 4.6005 | 0.0009 | [6 empty] | 16.2253 | 0.0007 | 19.2366 | 0.0007 | 4.6007 | 0.0009 | – | – | – | – | – | – | bar: tit1 to tit6
| L (mol/L) |  | 14H | 19.2243 | 0.0008 | 16.2031 | 0.0009 | 4.56 | 0.001 | [6 empty] | 16.2033 | 0.0009 | 19.2246 | 0.0008 | 4.56 | 0.001 | – | – | – | – | – | – | bar: tit1 to tit6
| L (mol/L) |  | 15H | 19.212 | 0.001 | 16.182 | 0.001 | 4.519 | 0.001 | [6 empty] | 16.182 | 0.001 | 19.212 | 0.001 | 4.519 | 0.001 | – | – | – | – | – | – | bar: tit1 to tit6
| L (mol/L) |  | 16H | 19.2 | 0.001 | 16.16 | 0.001 | 4.478 | 0.002 | [6 empty] | 16.161 | 0.001 | 19.2 | 0.001 | 4.479 | 0.002 | – | – | – | – | – | – | bar: tit1 to tit6
| L (mol/L) |  | 17H | 19.187 | 0.001 | 16.139 | 0.002 | 4.438 | 0.002 | [6 empty] | 16.14 | 0.002 | 19.188 | 0.002 | 4.438 | 0.002 | – | – | – | – | – | – | bar: tit1 to tit6
ligand concentration |  |  |  | log beta | std dev | log beta | std dev | log beta | std dev | tit1: CH+ | log beta | std dev | log beta | std dev | log beta | std dev | CH+
Refined cH | L (mol/L) | see the simulation number in the "data" sheet | 13 | 19.24 | 0.0009 | 16.235 | 0.002 | 4.618 | 0.003 | 0.024997 | 0.024995 | 0.024993 | 0.024993 | 0.024992 | 0.02499 | 16.236 | 0.002 | 19.2401 | 0.0009 | 4.619 | 0.003 | 0.025 | 0.025 | 0.02499 | 0.02499 | 0.02499 | 0.02499
| L (mol/L) |  | 14 | 19.2306 | 0.0009 | 16.222 | 0.002 | 4.592 | 0.003 | 0.024996 | 0.024993 | 0.024989 | 0.024987 | 0.024984 | 0.024981 | 16.222 | 0.002 | 19.2309 | 0.0009 | 4.592 | 0.003 | 0.025 | 0.02499 | 0.02499 | 0.02499 | 0.02498 | 0.02498
| L (mol/L) |  | 15 | 19.22 | 0.001 | 16.206 | 0.002 | 4.561 | 0.003 | 0.024995 | 0.024991 | 0.024986 | 0.024983 | 0.024979 | 0.024975 | 16.206 | 0.002 | 19.221 | 0.001 | 4.561 | 0.003 | 0.02499 | 0.02499 | 0.02499 | 0.02498 | 0.02498 | 0.02498
| L (mol/L) |  | 16 | 19.209 | 0.001 | 16.188 | 0.002 | 4.527 | 0.003 | 0.024994 | 0.02499 | 0.024984 | 0.02498 | 0.024976 | 0.024972 | 16.189 | 0.002 | 19.209 | 0.001 | 4.527 | 0.003 | 0.02499 | 0.02499 | 0.02498 | 0.02498 | 0.02498 | 0.02497
| L (mol/L) |  | 17 | 19.198 | 0.001 | 16.17 | 0.002 | 4.491 | 0.003 | 0.024994 | 0.024989 | 0.024983 | 0.024978 | 0.024973 | 0.024969 | 16.171 | 0.002 | 19.198 | 0.001 | 4.492 | 0.003 | 0.02499 | 0.02499 | 0.02498 | 0.02498 | 0.02497 | 0.02497
metal concentration |  |  |  | log beta | std dev | log beta | std dev | log beta | std dev | tit1: CH+ | log beta | std dev | log beta | std dev | log beta | std dev | CH+
Fixed cH | M (mmol/L) | see the simulation number in the "data" sheet | 18H | 19.2526 | 0.0008 | 16.2598 | 0.0008 | 4.6576 | 0.0009 | [6 empty] | 16.2598 | 0.0008 | 19.2527 | 0.0007 | 4.6577 | 0.0009 | – | – | – | – | – | – | bar: tit1 to tit6
| M (mmol/L) |  | 19H | 19.257 | 0.001 | 16.272 | 0.001 | 4.674 | 0.001 | [6 empty] | 16.273 | 0.001 | 19.257 | 0.001 | 4.674 | 0.001 | – | – | – | – | – | – | bar: tit1 to tit6
| M (mmol/L) |  | 20H | 19.261 | 0.002 | 16.286 | 0.002 | 4.691 | 0.002 | [6 empty] | 16.286 | 0.002 | 19.261 | 0.002 | 4.691 | 0.002 | – | – | – | – | – | – | bar: tit1 to tit6
| M (mmol/L) |  | 21H | 19.264 | 0.002 | 16.299 | 0.002 | 4.709 | 0.003 | [6 empty] | 16.299 | 0.002 | 19.265 | 0.002 | 4.709 | 0.003 | – | – | – | – | – | – | bar: tit1 to tit6
| M (mmol/L) |  | 22H | 19.268 | 0.003 | 16.313 | 0.003 | 4.727 | 0.004 | [6 empty] | 16.313 | 0.003 | 19.268 | 0.003 | 4.727 | 0.004 | – | – | – | – | – | – | bar: tit1 to tit6
metal concentration |  |  |  | log beta | std dev | log beta | std dev | log beta | std dev | tit1: CH+ | log beta | std dev | log beta | std dev | log beta | std dev | CH+
Refined cH | M (mmol/L) | see the simulation number in the "data" sheet | 18 | 19.2483 | 0.0009 | 16.246 | 0.002 | 4.634 | 0.003 | 0.025001 | 0.025004 | 0.025006 | 0.025009 | 0.025013 | 0.025015 | 16.246 | 0.002 | 19.2485 | 0.0009 | 4.634 | 0.003 | 0.025 | 0.025 | 0.02501 | 0.02501 | 0.02501 | 0.02502
| M (mmol/L) |  | 19 | 19.248 | 0.0009 | 16.245 | 0.002 | 4.627 | 0.003 | 0.025003 | 0.025008 | 0.025013 | 0.025019 | 0.025025 | 0.02503 | 16.245 | 0.002 | 19.2482 | 0.0009 | 4.627 | 0.003 | 0.025 | 0.02501 | 0.02501 | 0.02502 | 0.02503 | 0.02503
| M (mmol/L) |  | 20 | 19.2471 | 0.001 | 16.243 | 0.002 | 4.618 | 0.003 | 0.025005 | 0.025014 | 0.025021 | 0.02503 | 0.025039 | 0.025046 | 16.243 | 0.002 | 19.2473 | 0.0009 | 4.618 | 0.003 | 0.02501 | 0.02501 | 0.02502 | 0.02503 | 0.02504 | 0.02505
| M (mmol/L) |  | 21 | 19.246 | 0.001 | 16.241 | 0.002 | 4.608 | 0.003 | 0.025008 | 0.025019 | 0.025029 | 0.025041 | 0.025052 | 0.025063 | 16.241 | 0.002 | 19.246 | 0.001 | 4.608 | 0.003 | 0.02501 | 0.02502 | 0.02503 | 0.02504 | 0.02505 | 0.02506
| M (mmol/L) |  | 22 | 19.245 | 0.001 | 16.239 | 0.002 | 4.599 | 0.003 | 0.025011 | 0.025024 | 0.025037 | 0.025052 | 0.025066 | 0.02508 | 16.239 | 0.002 | 19.245 | 0.001 | 4.599 | 0.003 | 0.02501 | 0.02502 | 0.02504 | 0.02505 | 0.02507 | 0.02508
ionic strength changes |  |  |  | log beta | std dev | log beta | std dev | log beta | std dev | tit1: CH+
Fixed cH | I (mol/L) | variable | 23H | 19.2608 | 0.0008 | 16.2576 | 0.0008 | 4.658 | 0.001 | bar: tit1 to tit6
|  | C refined* | 24H | 19.25 | 0.002 | 16.248 | 0.001 | 4.64 | 0.001 | bar: tit1 to tit6
ionic strength changes |  |  |  | log beta | std dev | log beta | std dev | log beta | std dev | tit1: CH+
Refined cH | I (mol/L) | variable | 23 | 19.26 | 0.001 | 16.257 | 0.002 | 4.657 | 0.004 | 0.025004 | 0.025004 | 0.025004 | 0.025004 | 0.025004 | 0.025004
|  | C refined* | 24 | 19.252 | 0.004 | 16.249 | 0.002 | 4.641 | 0.004 | 0.025002 | 0.025002 | 0.025002 | 0.025002 | 0.025002 | 0.025002
* C is the parameter of the extended Debye−Hückel equation (eq. 4 in the main text)

## uncertainty 4 titrations
uncertainty budget | [5 empty] | uncertainty budget
reference conditions | [5 empty] | reference conditions
Fixed cH | [5 empty] | Refined cH
species | logbeta | u contribution | u values |  |  | species | logbeta | u contribution | u values
|  |  | BSTAC | HYPERQUAD | SUPERQUAD |  |  |  | BSTAC | HYPERQUAD | SUPERQUAD
Zn(EDTA)H | 19.2479 | ufit | 0.00109 | 0.0011 | 0.00108 | Zn(EDTA)H | 19.2466 | ufit | 0.00148 | 0.0015 | 0.00135
|  | usoftware | 9.2376e-05 |  |  |  |  | usoftware | 0.00022008
|  | ucomb | 0.0018902 |  |  |  |  | ucomb | 0.0025122
|  | U (k=2) | 0.0037805 |  |  |  |  | U (k=2) | 0.0050245
Zn(EDTA) | 16.2475 | ufit | 0.00118 | 0.0012 | 0.00117 | Zn(EDTA) | 16.2425 | ufit | 0.00343 | 0.0034 | 0.00298
|  | usoftware | 5.8595e-05 |  |  |  |  | usoftware | 0.0004649
|  | ucomb | 0.0020505 |  |  |  |  | ucomb | 0.005694
|  | U (k=2) | 0.0041011 |  |  |  |  | U (k=2) | 0.011388
Zn(EDTA)OH | 4.6374 | ufit | 0.00149 | 0.0015 | 0.00148 | Zn(EDTA)OH | 4.6286 | ufit | 0.00582 | 0.0058 | 0.00504
|  | usoftware | 8.7369e-05 |  |  |  |  | usoftware | 0.00078053
|  | ucomb | 0.0025823 |  |  |  |  | ucomb | 0.0096707
|  | U (k=2) | 0.0051645 |  |  |  |  | U (k=2) | 0.019341