## Building design
General information on building design
Description of building type | Reinforced concrete framed structure with two-way slab and beams between columns in both orthogonal directions.
No. of bays (X) | 7
No. of bays (Y) | 3
Spans between columns [m] | 10
No. of floors | 6
Floor-to-floor height [m] | 4
Standard used for basic design | Eurocode 2, assuming a low ductility class (DCL)
Design loads - D [kN/m2] | 2
Design loads - L [kN/m2] | 3
Design of continuity reinforcement | Tying system design according to UFC 4-023-03
Material properties
Concrete density [kN/m3] | 25
Steel yield strength [MPa] | 500
Slab reinforcement (all floors)
Slab depth [mm] | 250
Ø Top reinforcing mesh (@ 10 cm) | 16
Ø Bottom reinforcing mesh (@ 10 cm) | 12
Design of columns
Type of column | Location | Cross-section |  | Longitudinal reinforcement |  |  |  | Transverse reinforcement (Ø8)
|  | Width [mm] | Depth [mm] | Corner bars |  | Additional bars |  | -
|  |  |  | n | Ø | n | Ø
Corner columns | Floors 1 | 600 | 600 | 4 | 16 | 8 | 16 | 4-legged @14 cm
| Floor 2 | 600 | 600 | 4 | 16 | 8 | 16 | 4-legged @14 cm
| Floors 3 to 4 | 600 | 600 | 4 | 16 | 8 | 16 | 4-legged @14 cm
| Floors 5 to Roof | 600 | 600 | 4 | 16 | 8 | 16 | 4-legged @14 cm
Perimeter columns | Floors 1 | 600 | 600 | 4 | 20 | 20 | 16 | 4-legged @14 cm
| Floor 2 | 600 | 600 | 4 | 20 | 20 | 16 | 4-legged @14 cm
| Floors 3 to 4 | 600 | 600 | 4 | 20 | 12 | 16 | 4-legged @14 cm
| Floors 5 to Roof | 600 | 600 | 4 | 20 | 12 | 16 | 4-legged @10 cm
Inner columns | Floors 1 | 600 | 600 | 4 | 25 | 24 | 25 | 2-legged @18 cm
| Floor 2 | 600 | 600 | 4 | 25 | 24 | 25 | 2-legged @18 cm
| Floors 3 to 4 | 600 | 600 | 4 | 25 | 24 | 25 | 2-legged @18 cm
| Floors 5 to Roof | 600 | 600 | 4 | 25 | 12 | 25 | 2-legged @18 cm
Design of beams
Location | Cross-section |  | Longitudinal reinforcement (Ø20) |  |  |  | Transverse reinforcement (Ø8)
| Width [mm] | Depth [mm] | End zones (3 m) |  | Middle zone (4 m) |  | End zones | Middle zones
|  |  | Top | Bottom | Top | Bottom
All perimeter beams | 600 | 800 | 7 | 8 | 3 | 8 | 3-legged @100 cm | 3-legged @170 cm
Interior beams in outer bays (Floors 1 to 5) |  |  | 10 | 7 | 3 | 8 | 3-legged @70 cm | 3-legged @150 cm
Interior beams in inner bays (Floors 1 to 5) |  |  | 9 | 3 | 3 | 6 | 3-legged @90 cm | 3-legged @170 cm
Interior beams in outer bays (Floor 6) |  |  | 9 | 9 | 3 | 9 | 3-legged @80 cm | 3-legged @150 cm
Interior beams in inner bays (Floors 6) |  |  | 9 | 3 | 3 | 6 | 3-legged @80 cm | 3-legged @150 cm

## Simulation results
Model ID | Design info | Total area (per floor) | No. of removed columns | Removed columns | Vertical damage location | Influence area of the removed columns | Collapse sequence - description | Final collapse area | Collapse area / Influence area of initial failure | Collapse area / Floor area | Peak resultant drift in the upright structure (corners furthest away from the collapse) |  | Peak horizontal drift in the upright structure (corners furthest away from the collapse) |  |  |  | Energy
- | - | [m2] | - | - | - | [m2] | - | [m2] | - | - | Column | Drift [mm] | Column | X-drift [mm] | Column | Y-drift [mm] | Upright columns [kgf.mm] | Total [kgf.mm]
RC_00 | Regular RC frame | 2100 | 2 | C2, C3 | Floor 1 (Ground floor) | 600 | 1. Failures in corner column D1; 2. Failures in perimeter columns C1, D2 and D3; 3. Large vertical displacement of the damaged part causing failures in perimeter column B1 and in inner columns B2 and B3; 4. Failures in all the colums in lines 1 to 4; 5. Collapse of the bays between lines 1 and 4, causing failures in all columns of line 5; 6. Failure propagation to all other columns; 7. Total collapse. | 12600 | 3.5 | 1 | - | - | - | - | - | - | - | 84097500000
RC_SC | RC frame with shear core | 2100 | 2 | C2, C3 | Floor 1 (Ground floor) | 600 | 1. Failures in corner column D1 and in perimeter columns C1, D2 and D3; 2. Failures in all the columns of lines 1 to 3; 3. Collapse of the bays between lines 1 and 4; 4. Collapsing debries causes failure by due to impact to perimeter column D4; 5. Collapse propagation arrested in correspondance of line 4. | 5400 | 1.5 | 0.42857 | D8 | 29.6205 | D8 | -14.1943 | A8 | -26.3544 | 65473470 | 35004360000
RC_IW | RC frame with infill walls | 2100 | 2 | C2, C3 | Floor 1 (Ground floor) | 600 | 1. Failures in corner column D1 and in perimeter columns C1, D2 and D3; 2. Large vertical displacement of the damaged part; failures in perimeter column D4; 3. Failures in all the columns in lines 1 to 4. Bays between lines 1 and 5 collapsing; 5. Pulling forces exerted o the intact structure causing failures in all the columns of line 5; 6. Collapse of all the structure between lines 1 and 6. Collapse arrested along line 6. | 9000 | 2.5 | 0.71429 | A8 | 12.0058 | A8 | -11.2135 | A8 | -3.4664 | 55489710 | 50981240000

## Variables explained
Variable | Description
Model ID | Reference ID of the computational model.
Design info | Explanation of what the building design consists of (including building features).
Total area (per floor) [m2] | Surface area of each building floor
No. of removed columns | Number of removed columns in the simulated initial failure scenario simulated.
Removed columns | Specific location of the removed columns (see Fig. 1)
Vertical damage location | Floor from which columns forming part of the initial failure scenario are removed.
Influence area of the removed columns | Area of the bays adjacent to the removed columns.
Collapse sequence - description | Description of collapse propagation sequence predicted by simulation of initial failure scenario.
Final collapse area [m2] | Total collapse area considering all floors.
Collapse area / Influence area of initial failure | Ratio between collapse area and influence area (considering all floors).
Collapse area / Floor area | Ratio between collapse area and total area (considering all floors).
Peak resultant drift in the intact structure (corners furthest away from the collapse) | Maximum resultant drift (in mm) of part of structure remaining upright (if applicable) and corresponding column location (see Fig. 1) at which this drift was measured.
Peak horizontal drift in the upright structure (corners furthest away from the collapse) | Maximum horizontal drift (in mm) in both horizontal directions (see directions x and y in Fig. 1) of part of structure remaining upright (if applicable) and corresponding column location (see Fig. 1) at which these drift was measured.
Energy - Upright columns [kgf.mm] | Peak value of summation of strain energy (areas under force-relative displacement curves) of all springs (concrete and reinforcement) in columns that remain upright (i.e. that did not collapse).
Energy - Total [kgf.mm] | Peak strain energy recorded during the collapse scenario. It represents the peak value reached by the summation of the areas under the force-relative displacement curves of all model springs (concrete & reinforcement).