## Sheet1
DataSignalId | TitleGreenbyte | TitleManufacturer | Unit | MinValue | MaxValue
1 | Wind speed | Wind speed | m/s | -10 | 80
2 | Wind direction | Wind direction | ° | 0 | 360
3 | Nacelle position | Nacelle orientation | ° | 0 | 360
4 | Energy Export | Entire active energy generation | kWh | -1000 | \t
5 | Power | Actual value of active power | kW | -1000 | 10000
6 | Power factor (cosphi) | Power factor |  | -1 | 1
7 | Reactive power | Actual value of reactive power | kvar | -1000 | 10000
9 | Front bearing temperature | Axle bearing temperature 1 | °C | -275 | 200
10 | Rear bearing temperature | Axle bearing temperature 2 | °C | -275 | 200
22 | Stator temperature 1 | Temperature for generator stator | °C | -275 | 200
24 | Nacelle ambient temperature | Outdoor temp. nacelle | °C | -275 | 200
25 | Nacelle temperature | Inside temperature nacelle | °C | -275 | 200
34 | Transformer temperature | Temp. transf. | °C | -275 | 200
46 | Voltage L1 / U | Phase A voltage | V | 0 | 50000
47 | Voltage L2 / V | Phase B voltage | V | 0 | 50000
48 | Voltage L3 / W | Phase C voltage | V | 0 | 50000
49 | Current L1 / U | Phase A current | A | 0 | 4000
50 | Current L2 / V | Phase B current | A | 0 | 4000
51 | Current L3 / W | Phase C current | A | 0 | 4000
54 | Rotor speed | Value of rotor speed | RPM | 0 | 5000
80 | Blade angle (pitch position) A | Pitch angle for blade 1 | ° | -5 | 360
81 | Blade angle (pitch position) B | Pitch angle for blade 2 | ° | -5 | 360
82 | Blade angle (pitch position) C | Pitch angle for blade 3 | ° | -5 | 360
85 | Grid frequency | Frequency | Hz | 0 | 100
86 | Generator RPM | Generator speed | RPM | 0 | 5000
87 | Reactive Energy Export | Entire reactive energy generation | kvarh | -1000 | \t
90 | Energy Import | Active energy demand | kWh | -1000 | \t
91 | Reactive Energy Import | Reactive energy demand | kvarh | -1000 | \t
117 | Gear oil inlet temperature | Temp. gearb. inlet 1s | °C | -275 | 200
118 | Generator bearing rear temperature | Temperature of bearing 2 | °C | -275 | 200
119 | Generator bearing front temperature | Temperature of bearing 1 | °C | -275 | 200
178 | Gear oil temperature | Gear oil temperature | °C | -275 | 200
260 | Temp. top box | Top box temperature | °C | -275 | 200
294 | Hub temperature | Rotor hub temperature | °C | -275 | 200
297 | Grid current | Line current | A | 0 | 4000
298 | Grid voltage | Line voltage | V | 0 | 50000
317 | Gear oil inlet pressure | Pressure gearb.inlet 1s | bar | 0 | 2000
323 | Apparent power | Actual value of apparent power | kVA | -1000 | 10000
359 | Ambient temperature (converter) | Temperature of converter inlet air | °C | -275 | 200
413 | Motor current axis 1 | Current axis 1 1s | A | 0 | 4000
414 | Motor current axis 2 | Current axis 2 1s | A | 0 | 4000
415 | Motor current axis 3 | Current axis 3 1s | A | 0 | 4000
447 | Rotor bearing temp | Temperature of rotor bearing | °C | -275 | 200
448 | Gearbox speed | Gearbox speed | RPM | 0 | 5000
449 | Transformer cell temperature | Temp. transformer cell | °C | -275 | 200
450 | Cable windings from calibration point | Cable winding: number of windings from calibration point |  | \t | \t
451 | Yaw bearing angle | Angle of rotation of yaw bearing relative to geographical north | ° | -5 | 360
455 | Gear oil pump pressure | Pressure gear pump 1s | bar | 0 | 2000
456 | Drive train acceleration | Drive train osc. z 10min | mm/ss | \t | \t
491 | Tower Acceleration X | Tower oscill. x 1s | mm/ss | \t | \t
492 | Tower Acceleration Y | Tower oscill. y 1s | mm/ss | \t | \t
1475 | Wind speed Sensor 1 | Wind speed 1 1s | m/s | -10 | 80
1479 | Wind speed Sensor 2 | Wind speed 2 1s | m/s | -10 | 80
1618 | Metal particle count | Metalscan particl. g.oil |  | \t | \t
1621 | Temperature motor axis 1 | Temp. Motor A1 1s | °C | -275 | 200
1622 | Temperature motor axis 2 | Temp. Motor A2 1s | °C | -275 | 200
1623 | Temperature motor axis 3 | Temp. Motor A3 1s | °C | -275 | 200
1624 | CPU temperature | CPU temperature 1s | °C | -275 | 200
1625 | Vane position 1+2 | Vane position 1+2 1s | ° | 0 | 360
1702 | Turbine Power setpoint | Actual P setpoint | kW | -1000 | 10000
552 | GMS Current L1 | 1 second average of the rms current I1 | A | 0 | 4000
553 | GMS Current L2 | 1 second average of the rms current I2 | A | 0 | 4000
554 | GMS Current L3 | 1 second average of the rms current I3 | A | 0 | 4000
555 | GMS Voltage L1 | Current statistical values of rms voltage U1N during the last 10 minute interval | V | 0 | 50000
556 | GMS Voltage L2 | Current statistical values of rms voltage U2N during the last 10 minute interval | V | 0 | 50000
557 | GMS Voltage L3 | Current statistical values of rms voltage U3N during the last 10 minute interval | V | 0 | 50000
558 | GMS Power | 1 second average of the active power | kW | -1000 | 10000
559 | GMS Reactive power | 1 second average of the reactive power | kvar | -1000 | 10000
560 | GMS Energy Export | Counter for the generated active energy | kWh | -1000 | \t
561 | GMS Reactive Energy Export | Counter for the generated reactive energy | kvarh | -1000 | \t
562 | GMS Energy Import | Counter for the consumed active energy | kWh | -1000 | \t
563 | GMS Reactive Energy Import | Counter for the consumed reactive energy | kvarh | -1000 | \t
565 | GMS Grid frequency | 1 second average of the grid frequency | Hz | 0 | 100
798 | GMS Apparent Power | 1 second average of the apparent power | kVA | -1000 | 10000
817 | GMS Current | 1 second average of the current | A | 0 | 4000
818 | GMS Voltage | 1 second average of the rms voltage | V | 0 | 50000
840 | GMS Power Setpoint | Power setpoint | kW | -1000 | 10000
338 | Grid Meter Energy Export | Energy Export | kWh | -1000 | \t