## Air time
Formulas taken from AN1200.13 (LoRa Modem Designers Guide)
http://www.semtech.com/images/datasheet/LoraDesignGuide_STD.pdf
No warranty of correctness!
Please do not request write access; instead, save a copy of this sheet to allow for changing the input values (menu File » Make a copy, or File » Download as).
Original https://docs.google.com/spreadsheets/d/1QvcKsGeTTPpr9icj4XkKXq4r2zTc2j0gsHLrnplzM3I/edit#gid=0
Input
Application payload size |  | 222 | For LoRaWAN: maximum around 51 for low data rates (SF12), up to about 222 bytes for best conditions (SF7).
LoRaWAN header size |  | 13 | For LoRaWAN: at least 13 bytes for header for regular uplinks, or a total of 23 bytes for a Join Request without any application payload
Explicit header | 1 | yes | 1
Low DR optimize | See row 16 | auto | Auto for LoRaWAN: correct for clock drift at low data rates; auto = enable for SF11..12 on 125kHz only, yes = enable for all.
Coding rate | 5 | 4 / 5 | 4/5 - 4/8. This is the error correction coding. Higher values mean more overhead.
Preamble symbols |  | 8 | 8 for all regions defined in LoRaWAN 1.0, can be different using plain LoRa.
Bandwidth |  | 125 | Typically 125, sometimes 250 or 500
Output |  | SF6 | SF7 | SF8 | SF9 | SF10 | SF11 | SF12 | spreading factor; higher means more range and better reception, but also more airtime
SF |  | 6 | 7 | 8 | 9 | 10 | 11 | 12
DE, see http://forum.thethingsnetwork.org/t/spreadsheet-for-lora-airtime-calculation/1190/15 |  | 0 | 0 | 0 | 0 | 0 | 1 | 1
Tsym |  | 0.512 | 1.024 | 2.048 | 4.096 | 8.192 | 16.384 | 32.768 | ms
Tpreamble |  | 6.272 | 12.544 | 25.088 | 50.176 | 100.352 | 200.704 | 401.408 | ms
payloadSymbNb |  | 408 | 348 | 308 | 273 | 248 | 273 | 243 | number of symbols
Tpayload |  | 208.896 | 356.352 | 630.784 | 1118.208 | 2031.616 | 4472.832 | 7962.624 | ms
Tpacket |  | 215.168 | 368.896 | 655.872 | 1168.384 | 2131.968 | 4673.536 | 8364.032 | ms total airtime to send the full packet
TTN Fair Access Policy |  |  | 81 | 45 | 25 | 14 | 6 | 3 | average messages/day for maximum of 30 seconds airtime on The Things Network
|  |  | 3.3885 | 1.9059 | 1.0699 | 0.58631 | 0.26746 | 0.14945 | average messages/hour when sending all day
Duty cycle |  | 125 SF6 6: Time between packet subsequent starts in the same subband
0.1% |  | 215.168 | 368.896 | 655.872 | 1168.384 | 2131.968 | 4673.536 | 8364.032 | s
1% |  | 21.5168 | 36.8896 | 65.5872 | 116.8384 | 213.1968 | 467.3536 | 836.4032 | s
10% |  | 2.1517 | 3.689 | 6.5587 | 11.6838 | 21.3197 | 46.7354 | 83.6403 | s
For discussion see: |  | 125 SF6 6: https://forum.thethingsnetwork.org/t/spreadsheet-for-lora-airtime-calculation/1190
For duty cycle see: |  | 125 SF6 6: https://www.thethingsnetwork.org/forum/t/duty-cycle-time-on-air/122/27
For fair access policy see: |  | 125 SF6 6: https://forum.thethingsnetwork.org/t/limitations-data-rate-packet-size-30-seconds-day-fair-access-policy-nodes-per-gateway/1300
Note on C15: Part of LoRa, but not used in LoRaWAN
Note on A23: https://forum.thethingsnetwork.org/t/limitations-data-rate-packet-size-30-seconds-day-fair-access-policy-nodes-per-gateway/1300

## Data Rates
|  | https://www.rs-online.com/designspark/rel-assets/ds-assets/uploads/knowledge-items/application-notes-for-the-internet-of-things/LoRaWAN%20Specification%201R0.pdf |  |  | calcuated (air time sheet)
Data Rate | Configuration | bits/s | Max MAC payload | Max Application Payload | Time per message (ms) | Messages / hour | Application bytes per hour
DR0 | SF12/125kHz | 250 | 59 | 51 | 2793.472 | 12 | 612
DR1 | SF11/125kHz | 440 | 59 | 51 | 1560.576 | 23 | 1173
DR2 | SF10/125kHz | 980 | 59 | 51 | 698.368 | 51 | 2601
DR3 | SF9/125kHz | 1760 | 123 | 115 | 676.864 | 53 | 6095
DR4 | SF8/125kHz | 3125 | 230 | 222 | 655.872 | 54 | 11988
DR5 | SF7/125kHz | 5470 | 230 | 222 | 368.896 | 97 | 21534
| Duty Cycle | 1%
Seconds of transmit/ hour |  | 36