## cohesion
T (ºC) | c (MPa) | c/c0 | T (ºC) | c (MPa) | c/c0 | T (ºC) | c (MPa) | c/c0 | T (ºC) | c (MPa) | c/c0 | T (ºC) | c (MPa) | c/c0 | T (ºC) | c (MPa) | c/c0 | T (ºC) | c (MPa) | c/c0 | T (ºC) | c (MPa) | c/c0 | T (ºC) | c (MPa) | c/c0 | T (ºC) | c (MPa) | c/c0 | T (ºC) | c (MPa) | c/c0 | T (ºC) | c (MPa) | c/c0 | T (ºC) | c (MPa) | c/c0 | T (ºC) | c (MPa) | c/c0 | T (ºC) | c (MPa) | c/c0 | T (ºC) | c (MPa) | c/c0 | T (ºC) | c (MPa) | c/c0 | T (ºC) | c (MPa) | c/c0 | T (ºC) | c (MPa) | c/c0 | T (ºC) | c (MPa) | c/c0 | T (ºC) | c (MPa) | c/c0 | T (ºC) | c (MPa) | c/c0 | T (ºC) | c (MPa) | c/c0 | T (ºC) | c (MPa) | c/c0 | T (ºC) | c (MPa) | c/c0 | T (ºC) | c (MPa) | c/c0 | T (ºC) | c (MPa) | c/c0 | T (ºC) | c (MPa) | c/c0 | T (ºC) | c (MPa) | c/c0 | T (ºC) | c (MPa) | c/c0 | T (ºC) | c (MPa) | c/c0 | T (ºC) | c (MPa) | c/c0 | T (ºC) | c (MPa) | c/c0
20 | 16.3 | 1 | 20 | 20,23 | 1 | 20 | 14,32 | 1 | 30 |  | 1 | 20 | 0.55938 | 1 | 25 | 16,451807228915662 | 1 | 20 | 17.57 | 1 | 20 | 17.57 | 1 | 20 | 17.57 | 1 | 25 | 13.46 | 1 | 20 | 43.69 | 1 | 25 | 6.77 | 1 | 25 | 6.77 | 1 | 20 | 43.08 | 1 | 20 | 29.09 | 1 | 23 |  | 1 | 23 |  | 1 | 25 | 15.42 | 1 | 25 | 13.78 | 1 | 25 | 9.996 | 1 | 25 | 8.863 | 1 | 25 | 7.387 | 1 | 25 | 23.62 | 1 | 25 |  | 1 | 25 |  | 1 | 25 |  | 1 | 25 |  | 1 | 25 |  | 1 | 25 | 23.7207 | 1 | 100 | 33.91 | 1 | 20 | 12.7157 | 1 | 23 |  | 1 | 23 |  | 1
200 | 18 | 1.1043 | 200 | 28.6047 | 1.414 | 100 | 12,453686200378073 | 0.86967 | 400 |  | 0.93587 | 100 | 0.65204 | 1.1656 | 200 | 16,24526678141136 | 0.98745 | 100 | 13.3 | 0.75697 | 100 | 15.45 | 0.87934 | 100 | 16.86 | 0.95959 | 100 | 11.57 | 0.85958 | 200 | 43.0233 | 0.98474 | 100 | 9.2 | 1.3589 | 100 | 6.82 | 1.0074 | 200 | 42.14 | 0.97818 | 300 | 33.09 | 1.1375 | 300 |  | 0.9 | 400 |  | 0.93 | 300 | 15.64 | 1.0143 | 300 | 13.24 | 0.96081 | 200 | 11.131 | 1.1135 | 200 | 8.197 | 0.92486 | 200 | 7.11 | 0.9625 | 100 | 27.9846 | 1.1848 | 200 |  | 1.0672 | 200 |  | 0.93204 | 200 |  | 1.1254 | 200 |  | 1.2047 | 200 |  | 1.0905 | 250 | 24.8401 | 1.0472 | 200 | 30.55 | 0.90091 | 200 | 16.7157 | 1.3146 | 300 |  | 0.9 | 400 |  | 0.93
300 | 21.3 | 1.3067 | 300 | 29.186 | 1.4427 | 200 | 14,597353497164463 | 1.0194 | 600 |  | 0.49881 | 200 | 0.73817 | 1.3196 | 400 | 16,162650602409638 | 0.98242 | 200 | 12.26 | 0.69778 | 200 | 14.86 | 0.84576 | 200 | 15.99 | 0.91007 | 150 | 8.89 | 0.66048 | 300 | 41.7774 | 0.95622 | 200 | 5.72 | 0.8449 | 200 | 5.07 | 0.74889 | 300 | 40.28 | 0.935 | 400 | 23.21 | 0.79787 | 500 |  | 0.83 | 500 |  | 0.51 | 600 | 12.08 | 0.7834 | 600 | 10.52 | 0.76343 | 400 | 13.734 | 1.3739 | 400 | 10.514 | 1.1863 | 400 | 8.572 | 1.1604 | 200 | 27 | 1.1431 | 400 |  | 1.0066 | 400 |  | 0.95534 | 400 |  | 1.0299 | 400 |  | 0.84583 | 400 |  | 0.96932 | 550 | 23.0277 | 0.97079 | 300 | 29.92 | 0.88234 | 600 | 15.7614 | 1.2395 | 500 |  | 0.83 | 500 |  | 0.51
400 | 16 | 0.9816 | 400 | 27.2093 | 1.345 | 300 | 13,848771266540643 | 0.96709 | 800 |  | 0.50594 | 300 | 0.82104 | 1.4678 | 600 | 13,863166953528399 | 0.84265 | 300 | 11.88 | 0.67615 | 300 | 12.26 | 0.69778 | 300 | 14.21 | 0.80876 | 200 | 7.35 | 0.54606 | 400 | 41.6944 | 0.95432 | 300 | 6.42 | 0.9483 | 300 | 5.42 | 0.80059 | 400 | 40.79 | 0.94684 | 500 | 40.13 | 1.3795 | 700 |  | 0.64 | 700 |  | 0.51 | 900 | 7.34 | 0.47601 | 900 | 6.55 | 0.47533 | 600 | 10.511 | 1.0515 | 600 | 9.481 | 1.0697 | 600 | 8.542 | 1.1564 | 300 | 28.4769 | 1.2056 | 600 |  | 0.75029 | 600 |  | 0.91573 | 600 |  | 0.91806 | 600 |  | 0.9134 | 600 |  | 0.87845 | 550 | 17.8571 | 0.75281 | 400 | 31.02 | 0.91477 | 800 | 13.3249 | 1.0479 | 700 |  | 0.64 | 700 |  | 0.51
500 | 13.8 | 0.84663 | 500 | 27.2093 | 1.345 | 400 | 11,364839319470699 | 0.79363 | 1000 |  | 0.035629 | 400 | 0.79168 | 1.4153 | 800 | 13,00946643717728 | 0.79076 | 400 | 7.18 | 0.40865 | 400 | 8.65 | 0.49232 | 400 | 10.18 | 0.5794 | 250 | 6.02 | 0.44725 | 500 | 36.0465 | 0.82505 | 400 | 6.02 | 0.88922 | 400 | 5.79 | 0.85524 | 500 | 34.54 | 0.80176 |  |  |  | 900 |  | 0.44 | 900 |  | 0.05 | [6 empty] | 800 | 9.606 | 0.96098 | 800 | 8.892 | 1.0033 | 800 | 7.533 | 1.0198 | 400 | 22.5077 | 0.95291 | 800 |  | 0.70835 | 800 |  | 0.72 | 800 |  | 0.82485 | 800 |  | 0.71534 | 800 |  | 0.64311 | 600 | 14.9254 | 0.62921 | 500 | 29.51 | 0.87024 |  |  |  | 900 |  | 0.44 | 900 |  | 0.05
600 | 12.1 | 0.74233 | 600 | 17.3256 | 0.85643 | 500 | 14,39319470699433 | 1.0051 |  |  |  | 500 | 0.77406 | 1.3838 | [12 empty] | 300 | 4.31 | 0.32021 | 600 | 22.5914 | 0.51708 | 500 | 6.11 | 0.90251 | 500 | 5.9 | 0.87149 | 600 | 21.8 | 0.50604 | [6 empty] | 1000 |  | 0.05 | [6 empty] | 1000 | 8.561 | 0.85644 | 1000 | 7.744 | 0.87374 | 1000 | 6.524 | 0.88317 | 500 | 21.1538 | 0.89559 | 1000 |  | 0.32388 | 1000 |  | 0.32155 | 1000 |  | 0.36816 | 1000 |  | 0.30291 | 1000 |  | 0.34485 | 750 | 11.5139 | 0.48539 | 600 | 16.52 | 0.48717 | [6 empty] | 1000 |  | 0.05
|  |  | 900 | 8.7209 | 0.43109 | 600 | 12,862003780718336 | 0.89818 |  |  |  | 600 | 0.74666 | 1.3348 | [18 empty] | 600 | 4.48 | 0.66174 | 600 | 4.57 | 0.67504 | [27 empty] | 600 | 19.8 | 0.83827 | [15 empty] | 1000 | 1.3326 | 0.05618
[6 empty] | 800 | 9,833648393194707 | 0.68671 |  |  |  | 800 | 0.75188 | 1.3441 | [18 empty] | 700 | 4.62 | 0.68242 | 700 | 3.81 | 0.56278 | [27 empty] | 700 | 19.1846 | 0.81222
[6 empty] | 1000 | 5,137996219281662 | 0.3588 | [24 empty] | 800 | 5.09 | 0.75185 | 800 | 3.16 | 0.46677 | [27 empty] | 800 | 19.2462 | 0.81482
[33 empty] | 900 | 4.43 | 0.65436 | 900 | 3.18 | 0.46972
[33 empty] | 1000 | 4.53 | 0.66913 | 1000 | 2.23 | 0.32939
[69 empty] | alpha=0 |  |  | alpha=30 |  |  | alpha=45 |  |  | alpha=60 |  |  | alpha=90
Marble |  |  | Granite |  |  | Granite |  |  | Granite |  |  | Gtranite |  |  | Sandstone, |  |  | Limestone WC20ºC |  |  | Limestone WC60ºC |  |  | Limestone WC100ºC |  |  | Shale |  |  | Granite |  |  | Sandstone AC |  |  | Sandstone WC |  |  | Granite |  |  | Granite |  |  | Granite |  |  | Granite |  |  | Marble alpha=0 |  |  | Marble alpha=90 |  |  | Sandstone sr=2e-5 |  |  | Sandstone sr=1e-4 |  |  | Sandstone sr=2e-4 |  |  | Sandstone |  |  | Sandstone |  |  | Sandstone |  |  | Sandstone |  |  | Sandstone |  |  | Sandstone |  |  | Granite |  |  | Granite |  |  | Sandstone |  |  | Granite |  |  | Granite
Tang, Z.C., Sun, M. and Peng, J., 2019. Influence of high temperature duration on physical, thermal and mechanical properties of a fine-grained marble. Applied Thermal Engineering, 156: 34-50. |  |  | Zhang, F., Zhao, J., Hu, D., Skoczylas, F. and Shao, J., 2018. Laboratory Investigation on Physical and Mechanical Properties of Granite After Heating and Water-Cooling Treatment. Rock Mechanics and Rock Engineering, 51(3): 677-694. |  |  | Qin, Y., Tian, H., Xu, N.-X. and Chen, Y., 2020. Physical and Mechanical Properties of Granite After High-Temperature Treatment. Rock Mechanics and Rock Engineering, 53(1): 305-322. |  |  | Heuze, F.E., 1983. High-temperature mechanical, physical and Thermal properties of granitic rocks— A review. International Journal of Rock Mechanics and Mining Sciences & Geomechanics Abstracts, 20(1): 3-10. |  |  | Tang, Z.C., 2020. Experimental Investigation on Temperature-dependent Shear Behaviors of Granite Discontinuity. Rock Mechanics and Rock Engineering, 53(9): 4043-4060. |  |  | Li, M. and Liu, X., 2022. Effect of Thermal Treatment on the Physical and Mechanical Properties of Sandstone: Insights from Experiments and Simulations. Rock Mechanics and Rock Engineering, 55(6): 3171-3194. |  |  | Dong, Y., Xi, B., He, S. and Chen, L., 2023. Experimental Study on the Effect of Thermal Shock on Physical and Mechanical Properties of Limestone. Applied Sciences, 13(6): 3649. |  |  | Dong, Y., Xi, B., He, S. and Chen, L., 2023. Experimental Study on the Effect of Thermal Shock on Physical and Mechanical Properties of Limestone. Applied Sciences, 13(6): 3649. |  |  | Dong, Y., Xi, B., He, S. and Chen, L., 2023. Experimental Study on the Effect of Thermal Shock on Physical and Mechanical Properties of Limestone. Applied Sciences, 13(6): 3649. |  |  | Srinivasan, V., Tripathy, A., Gupta, T. and Singh, T.N., 2020. An Investigation on the Influence of Thermal Damage on the Physical, Mechanical and Acoustic Behavior of Indian Gondwana Shale. Rock Mechanics and Rock Engineering, 53(6): 2865-2885. |  |  | Zhu, Z., Tian, H., Kempka, T., Jiang, G., Dou, B. and Mei, G., 2021. Mechanical Behaviors of Granite After Thermal Treatment Under Loading and Unloading Conditions. Natural Resources Research, 30(3): 2733-2752. |  |  | Sirdesai, N.N., Singh, T.N. and Pathegama Gamage, R., 2017. Thermal alterations in the poro-mechanical characteristic of an Indian sandstone – A comparative study. Engineering Geology, 226: 208-220. |  |  | Sirdesai, N.N., Singh, T.N. and Pathegama Gamage, R., 2017. Thermal alterations in the poro-mechanical characteristic of an Indian sandstone – A comparative study. Engineering Geology, 226: 208-220. |  |  | Zhu, Z., Tian, H., Mei, G., Jiang, G., Dou, B. and Xiao, P., 2021. Experimental investigation on mechanical behaviors of Nanan granite after thermal treatment under conventional triaxial compression. Environmental Earth Sciences, 80(2): 46. |  |  | Wang, Z.-h., Zhou, H.-w., Heinz, K., Li, S.-m. and Wang, T.-z., 2022. Physical and mechanical properties of Beishan granite after different high temperature treatments. Journal of Central South University, 29(6): 1957-1972. |  |  | Dwivedi, R.D., Goel, R.K., Prasad, V.V.R. and Sinha, A., 2008. Thermo-mechanical properties of Indian and other granites. International Journal of Rock Mechanics and Mining Sciences, 45(3): 303-315. |  |  | Dwivedi, R.D., Goel, R.K., Prasad, V.V.R. and Sinha, A., 2008. Thermo-mechanical properties of Indian and other granites. International Journal of Rock Mechanics and Mining Sciences, 45(3): 303-315. |  |  | Su, H., Jing, H., Yin, Q., Yu, L., Wang, Y. and Wu, X., 2017. Strength and deformation behaviors of veined marble specimens after vacuum heat treatment under conventional triaxial compression. Acta Mechanica Sinica, 33(5): 886-898. |  |  | Su, H., Jing, H., Yin, Q., Yu, L., Wang, Y. and Wu, X., 2017. Strength and deformation behaviors of veined marble specimens after vacuum heat treatment under conventional triaxial compression. Acta Mechanica Sinica, 33(5): 886-898. |  |  | Sirdesai, N.N., Gupta, T., Singh, T.N. and Ranjith, P.G., 2018. Studying the acoustic emission response of an Indian monumental sandstone under varying temperatures and strains. Construction and Building Materials, 168: 346-361. |  |  | Sirdesai, N.N., Gupta, T., Singh, T.N. and Ranjith, P.G., 2018. Studying the acoustic emission response of an Indian monumental sandstone under varying temperatures and strains. Construction and Building Materials, 168: 346-361. |  |  | Sirdesai, N.N., Gupta, T., Singh, T.N. and Ranjith, P.G., 2018. Studying the acoustic emission response of an Indian monumental sandstone under varying temperatures and strains. Construction and Building Materials, 168: 346-361. |  |  | Yang, S.-Q., Xu, P., Li, Y.-B. and Huang, Y.-H., 2017. Experimental investigation on triaxial mechanical and permeability behavior of sandstone after exposure to different high temperature treatments. Geothermics, 69: 93-109. |  |  | Qin, Y.; Xu, N.; Chen, W.; Wu, L. Experimental Study on the Effect of High Temperature on the Physical and Mechanical Properties of Sandstone with Different Bedding Angles. Appl. Sci. 2023, 13, 13199. https://doi.org/10.3390/app132413199 |  |  | Qin, Y.; Xu, N.; Chen, W.; Wu, L. Experimental Study on the Effect of High Temperature on the Physical and Mechanical Properties of Sandstone with Different Bedding Angles. Appl. Sci. 2023, 13, 13199. https://doi.org/10.3390/app132413199 |  |  | Qin, Y.; Xu, N.; Chen, W.; Wu, L. Experimental Study on the Effect of High Temperature on the Physical and Mechanical Properties of Sandstone with Different Bedding Angles. Appl. Sci. 2023, 13, 13199. https://doi.org/10.3390/app132413199 |  |  | Qin, Y.; Xu, N.; Chen, W.; Wu, L. Experimental Study on the Effect of High Temperature on the Physical and Mechanical Properties of Sandstone with Different Bedding Angles. Appl. Sci. 2023, 13, 13199. https://doi.org/10.3390/app132413199 |  |  | Qin, Y.; Xu, N.; Chen, W.; Wu, L. Experimental Study on the Effect of High Temperature on the Physical and Mechanical Properties of Sandstone with Different Bedding Angles. Appl. Sci. 2023, 13, 13199. https://doi.org/10.3390/app132413199 |  |  | Jin, Y., He, C., Yao, C., Sun, Z., Wang, J., Zhang, X., Yang, J., Jiang, Q. & Zhou, C. 2024. Experimental and numerical simulation study on the evolution of mechanical properties of granite after thermal treatment. Computers and Geotechnics, 172, 106464, doi: https://doi.org/10.1016/j.compgeo.2024.106464. |  |  | Han, H., Peng, J., Guo, Y., He, Q., Zhou, J., & Gou, X. (2021). Experimental research on the mechanical properties of heated granite after rapid cooling. Journal of Engineering, 2021(1), 8838520. |  |  | Liu, K., Huang, X., Zhang, S. et al. Effects of thermal treatment on the shear behavior and characteristics of intact sandstone: laboratory experiment of variable-angle shear. Bull Eng Geol Environ 81, 471 (2022). https://doi.org/10.1007/s10064-022-02973-9 |  |  | Bauer SJ, Johnson B. Effects of slow uniform heating on the Westerly and charcoal granites. In: Proceedings of the 20th symposium on rock mechanics, Austin, TX. New York: ASCE; 1979. p. 7–18. |  |  | Bergman, M. S. (1980). Nuclear waste disposal. Subsurf Space, 2, 791-1005.