## Vs
T (ºC) | vs (km/s) | vs/vs0 | T (ºC) | vs (km/s) | vs/vs0 | T (ºC) | vs (km/s) | vs/vs0 | T (ºC) | vs (km/s) | vs/vs0 | T (ºC) | vs (km/s) | vs/vs0 | T (ºC) | vs (km/s) | vs/vs0 | T (ºC) | vs (km/s) | vs/vs0 | T (ºC) | vs (km/s) | vs/vs0 | T (ºC) | vs (km/s) | vs/vs0 | T (ºC) | vs (km/s) | vs/vs0 | T (ºC) | vs (km/s) | vs/vs0 | T (ºC) | vs (km/s) | vs/vs0 | T (ºC) | vs (km/s) | vs/vs0 | T (ºC) | vs (km/s) | vs/vs0 | T (ºC) | vs (km/s) | vs/vs0 | T (ºC) | vs (km/s) | vs/vs0 | T (ºC) | vs (km/s) | vs/vs0 | T (ºC) | vs (km/s) | vs/vs0 | T (ºC) | vs (km/s) | vs/vs0 | T (ºC) | vs (km/s) | vs/vs0 | T (ºC) | vs (km/s) | vs/vs0 | T (ºC) | vs (km/s) | vs/vs0 | T (ºC) | vs (km/s) | vs/vs0 | T (ºC) | vs (km/s) | vs/vs0 | T (ºC) | vs (km/s) | vs/vs0 | T (ºC) | vs (km/s) | vs/vs0 | T (ºC) | vs (km/s) | vs/vs0 | T (ºC) | vs (km/s) | vs/vs0 | T (ºC) | vs (km/s) | vs/vs0 | T (ºC) | vs (km/s) | vs/vs0 | T (ºC) | vs (km/s) | vs/vs0 | T (ºC) | vs (km/s) | vs/vs0 | T (ºC) | vs (km/s) | vs/vs0
25 | 1.258 | 1 | 25 | 1.648 | 1 | 25 | 4.677 | 1 | 100 | 2.4516 | 1 | 20 | 3.2627 | 1 | 20 | 2.2645 | 1 | 20 | 1.464 | 1 | 20 | 1.464 | 1 | 20 | 1.464 | 1 | 20 | 1.464 | 1 | 20 | 1.464 | 1 | 20 | 1.464 | 1 | 25 | 1.503 | 1 | 20 | 3.304 | 1 | 20 | 2.41 | 1 | 20 | 2.41 | 1 | 22 | 3.23 | 1 | 100 | 1.7273 | 1 | 100 | 1.9126 | 1 | 100 | 0.3951 | 1 | 100 | 0.59091 | 1 | 100 | 2.845 | 1 | 20 | 3.3362 | 1 | 100 | 2.65 | 1 | 100 | 2.65 | 1 | 100 | 3.11 | 1 | 20 | 3.22 | 1 | 20 | 4.17 | 1 | 20 | 2.863 | 1.001 | 20 | 3.151 | 1.0003 | 20 | 2.884 | 1.0014 | 20 | 3.131 | 1.0003 | 20 | 3340 | 1
200 | 1.013 | 0.80525 | 100 | 1.642 | 0.99636 | 50 | 4.494 | 0.96087 | 200 | 2.2796 | 0.92983 | 100 | 3.2107 | 0.98405 | 100 | 2.1888 | 0.96658 | 200 | 1.736 | 1.1858 | 200 | 1.623 | 1.1086 | 200 | 1.654 | 1.1298 | 200 | 1.588 | 1.0847 | 200 | 1.609 | 1.099 | 200 | 1.587 | 1.084 | 100 | 1.5433 | 1.0268 | 100 | 3.1765 | 0.9614 | 200 | 2.13 | 0.88382 | 200 | 1.81 | 0.75104 | 250 | 3 | 0.92879 | 300 | 1.9441 | 1.1255 | 300 | 2.1084 | 1.1024 | 300 | 0.89161 | 2.2566 | 300 | 0.89161 | 1.5089 | 200 | 2.438 | 0.85694 | 100 | 3.2596 | 0.97704 | 200 | 2.6235 | 0.99 | 200 | 2.5175 | 0.95 | 300 | 3.0167 | 0.97 | 200 | 3.007 | 0.93385 | 105 | 4.131 | 0.99065 | 105 | 4.437 | 1.5514 | 200 | 3.006 | 0.95429 | 200 | 2.471 | 0.85799 | 200 | 2.335 | 0.74601 | 100 | 3350 | 1.003
300 | 0.941 | 0.74801 | 150 | 1.629 | 0.98847 | 100 | 4.046 | 0.86508 | 300 | 2.129 | 0.86842 | 150 | 3.2071 | 0.98295 | 150 | 2.2277 | 0.98377 | 300 | 1.521 | 1.0389 | 300 | 1.496 | 1.0219 | 300 | 1.483 | 1.013 | 300 | 1.477 | 1.0089 | 300 | 1.485 | 1.0143 | 300 | 1.407 | 0.96107 | 200 | 1.5413 | 1.0254 | 200 | 3.0776 | 0.93149 | 400 | 1.61 | 0.66805 | 400 | 1.12 | 0.46473 | 500 | 2.4 | 0.74303 | 450 | 1.993 | 1.1538 | 450 | 2.0839 | 1.0896 | 450 | 0.91608 | 2.3186 | 450 | 0.91608 | 1.5503 | 350 | 2.181 | 0.76661 | 200 | 3.0979 | 0.92857 | 300 | 2.544 | 0.96 | 300 | 2.4645 | 0.93 | 400 | 2.7057 | 0.87 | 400 | 1.079 | 0.33509 | 200 | 2.831 | 0.6789 | 200 | 2.087 | 0.72972 | 400 | 2.139 | 0.67905 | 400 | 1.796 | 0.62361 | 400 | 1.627 | 0.51981 | 150 | 3320 | 0.99401
400 | 0.878 | 0.69793 | 300 | 1.625 | 0.98604 | 150 | 3.738 | 0.79923 | 400 | 1.828 | 0.74562 | 200 | 3.111 | 0.95351 | 200 | 2.1558 | 0.95201 | 400 | 1.351 | 0.92281 | 400 | 1.308 | 0.89344 | 400 | 1.296 | 0.88525 | 400 | 1.217 | 0.83128 | 400 | 1.257 | 0.85861 | 400 | 1.205 | 0.82309 | 300 | 1.7257 | 1.1482 | 300 | 2.9788 | 0.90158 | 600 | 0.98 | 0.40664 | 600 | 0.45 | 0.18672 |  |  |  | 600 | 1.8287 | 1.0587 | 600 | 1.9965 | 1.0439 | 600 | 0.67133 | 1.6991 | 600 | 0.67133 | 1.1361 | 500 | 1.638 | 0.57575 | 300 | 3.0128 | 0.90306 | 400 | 2.4645 | 0.93 | 400 | 2.0935 | 0.79 | 500 | 1.6172 | 0.52 | 600 | 0.743 | 0.23075 | 400 | 1.529 | 0.36667 | 400 | 0.782 | 0.27343 | 600 | 0.836 | 0.2654 | 600 | 0.665 | 0.2309 | 600 | 0.808 | 0.25815 | 200 | 3240 | 0.97006
500 | 0.787 | 0.6256 | 400 | 1.234 | 0.74879 | 200 | 3.346 | 0.71542 | 500 | 1.4839 | 0.60526 | 300 | 2.9657 | 0.90895 | 250 | 2.0392 | 0.90052 | 500 | 1.244 | 0.84973 | 500 | 1.201 | 0.82036 | 500 | 1.178 | 0.80464 | 500 | 1.182 | 0.80738 | 500 | 1.209 | 0.82582 | 500 | 1.077 | 0.73566 | 400 | 1.234 | 0.82102 | 400 | 2.9365 | 0.88876 | 800 | 0.58 | 0.24066 | 800 | 0.18 | 0.074689 |  |  |  | 750 | 1.7657 | 1.0223 | 750 | 2.2308 | 1.1664 | 750 | 0.61888 | 1.5664 | 750 | 0.77972 | 1.3195 | 650 | 0.907 | 0.3188 | 400 | 2.9532 | 0.8852 | 500 | 1.9875 | 0.75 | 500 | 1.4045 | 0.53 | [6 empty] | 600 | 0.865 | 0.20743 | 600 | 0.519 | 0.18147 | [9 empty] | 300 | 3110 | 0.93114
600 | 0.501 | 0.39825 | 500 | 0.917 | 0.55643 | 250 | 2.96 | 0.63288 |  |  |  | 450 | 2.3564 | 0.72222 | 300 | 1.9893 | 0.87846 | 600 | 1.203 | 0.82172 | 600 | 1.174 | 0.80191 | 600 | 1.063 | 0.72609 | 600 | 1.099 | 0.75068 | 600 | 1.013 | 0.69194 | 600 | 1.026 | 0.70082 | 500 | 1.273 | 0.84697 | 500 | 2.4706 | 0.74776 | 1000 | 0.46 | 0.19087 | [6 empty] | 900 | 1.7378 | 1.0061 | 900 | 2.2552 | 1.1792 | 900 | 0.55944 | 1.4159 | 900 | 0.52098 | 0.88166 | 800 | 0.733 | 0.25764 | 500 | 2.5106 | 0.75255 | 600 | 1.59 | 0.6 | 600 | 1.1395 | 0.43 | [21 empty] | 450 | 2470 | 0.73952
700 | 0.177 | 0.1407 | 600 | 0.907 | 0.55036 | 300 | 2.681 | 0.57323 |  |  |  | 600 | 1.3336 | 0.40874 | 350 | 1.9615 | 0.86622 | [18 empty] | 600 | 1.1705 | 0.77878 | 600 | 1.3412 | 0.40593 | [24 empty] | 600 | 1.3277 | 0.39796 | [27 empty] | 600 | 1470 | 0.44012
800 | 0.131 | 0.10413 | 700 | 0.88 | 0.53398 | 350 | 1.783 | 0.38123 | [6 empty] | 400 | 1.6227 | 0.71661 | [18 empty] | 700 | 1.219 | 0.81104 | 700 | 1.3412 | 0.40593 | [24 empty] | 700 | 1.3447 | 0.40306
|  |  | 800 | 0.691 | 0.4193 | 400 | 1.264 | 0.27026 | [6 empty] | 450 | 1.4615 | 0.64538 | [18 empty] | 800 | 1.1407 | 0.75898 | 800 | 1.2 | 0.3632 | [24 empty] | 800 | 1.2596 | 0.37755
[6 empty] | 450 | 1.037 | 0.22172 | [6 empty] | 500 | 1.3446 | 0.59378 | [21 empty] | 900 | 1.0729 | 0.32474 | [24 empty] | 900 | 1.0809 | 0.32398
[6 empty] | 500 | 0.731 | 0.1563 | [6 empty] | 550 | 1.2729 | 0.56213 | [21 empty] | 1000 | 0.66353 | 0.20083 | [24 empty] | 1000 | 0.67234 | 0.20153
[6 empty] | 550 | 0.644 | 0.1377 | [6 empty] | 600 | 0.77838 | 0.34373
[6 empty] | 600 | 0.571 | 0.12209
[6 empty] | 650 | 0.488 | 0.10434
[6 empty] | 700 | 0.382 | 0.081676
[18 empty] | heating time= 0,5 h |  |  | 1 h |  |  | 2h |  |  | 3h |  |  | 4h |  |  | 8h | [8 empty] | AC |  |  | WC |  |  | Geotron |  |  | M1-vertical |  |  | M1-horizontal |  |  | M2-vertical |  |  | M2-horizontal | [8 empty] | AC |  |  | WC | [5 empty] | RLM |  |  | Valvieri |  |  | GQ |  |  | BrazC |  |  | BrazD |  |  | BrazSJ
Granite |  |  | Sandstone |  |  | Marble |  |  | Granite |  |  | Granite |  |  | Granite |  |  | Marble |  |  | Marble |  |  | Marble |  |  | Marble |  |  | Marble |  |  | Marble |  |  | Sandstone |  |  | Granite |  |  | Granite |  |  | Granite |  |  | Granite |  |  | Mudstone |  |  | Mudstone |  |  | Mudstone |  |  | Mudstone |  |  | Granite |  |  | Granite |  |  | Limestone |  |  | Limestone |  |  | Limestone |  |  | Limestone |  |  | marble |  |  | Marble |  |  | marble |  |  | Marble |  |  | marble |  |  | Granite
Yang, S.-Q., Ranjith, P.G., Jing, H.-W., Tian, W.-L. and Ju, Y., 2017. An experimental investigation on thermal damage and failure mechanical behavior of granite after exposure to different high temperature treatments. Geothermics, 65: 180-197. |  |  | Tripathi, A., Gupta, N., Singh, A.K., Mohanty, S.P., Rai, N. and Pain, A., 2021. Effects of Elevated Temperatures on the Microstructural, Physico-Mechanical and Elastic Properties of Barakar Sandstone: A Study from One of the World’s Largest Underground Coalmine Fire Region, Jharia, India. Rock Mechanics and Rock Engineering, 54(3): 1293-1314. |  |  | Gautam, P.K., Jha, M.K., Verma, A.K. and Singh, T.N., 2020. Experimental study of thermal damage under compression and tension of Makrana marble. Journal of Thermal Analysis and Calorimetry, 139(1): 609-627. |  |  | Inserra, C., Biwa, S. and Chen, Y., 2013. Influence of thermal damage on linear and nonlinear acoustic properties of granite. International Journal of Rock Mechanics and Mining Sciences, 62: 96-104. |  |  | Kou, S., 1987. Effect of thermal cracking damage on the deformation and failure of granite. Acta Mech Sin, 19(6): 550-556. |  |  | Xi, D., 1994. Physical characteristics of mineral phase transition in the granite. Acta Mineralogica Sinica, 14(3): 223-227. |  |  | Tang, Z.C., Sun, M. & Peng, J. 2019. Influence of high temperature duration on physical, thermal and mechanical properties of a fine-grained marble. Applied Thermal Engineering, 156, 34-50, doi: https://doi.org/10.1016/j.applthermaleng.2019.04.039. |  |  | Tang, Z.C., Sun, M. & Peng, J. 2019. Influence of high temperature duration on physical, thermal and mechanical properties of a fine-grained marble. Applied Thermal Engineering, 156, 34-50, doi: https://doi.org/10.1016/j.applthermaleng.2019.04.039. |  |  | Tang, Z.C., Sun, M. & Peng, J. 2019. Influence of high temperature duration on physical, thermal and mechanical properties of a fine-grained marble. Applied Thermal Engineering, 156, 34-50, doi: https://doi.org/10.1016/j.applthermaleng.2019.04.039. |  |  | Tang, Z.C., Sun, M. & Peng, J. 2019. Influence of high temperature duration on physical, thermal and mechanical properties of a fine-grained marble. Applied Thermal Engineering, 156, 34-50, doi: https://doi.org/10.1016/j.applthermaleng.2019.04.039. |  |  | Tang, Z.C., Sun, M. & Peng, J. 2019. Influence of high temperature duration on physical, thermal and mechanical properties of a fine-grained marble. Applied Thermal Engineering, 156, 34-50, doi: https://doi.org/10.1016/j.applthermaleng.2019.04.039. |  |  | Tang, Z.C., Sun, M. & Peng, J. 2019. Influence of high temperature duration on physical, thermal and mechanical properties of a fine-grained marble. Applied Thermal Engineering, 156, 34-50, doi: https://doi.org/10.1016/j.applthermaleng.2019.04.039. |  |  | Yang, S.-Q., Xu, P., Li, Y.-B. and Huang, Y.-H., 2017. Experimental investigation on triaxial mechanical and permeability behavior of sandstone after exposure to different high temperature treatments. Geothermics, 69: 93-109. |  |  | Ma, T., Zhu, G., Peng, N., Qiu, Y., Liu, Y. & Zou, J. 2021. Physical-mechanical properties and thermal-induced damage of granite after high-temperature pretreatment. Arabian Journal of Geosciences, 14, 1449, doi: 10.1007/s12517-021-07870-1. |  |  | Kahraman, E. 2022. Investigation of the effects of two different cooling treatments on the physico-mechanical and microstructural properties of granite after high temperatures. Geomechanics and Geophysics for Geo-Energy and Geo-Resources, 8, 142, doi: 10.1007/s40948-022-00454-7. |  |  | Kahraman, E. 2022. Investigation of the effects of two different cooling treatments on the physico-mechanical and microstructural properties of granite after high temperatures. Geomechanics and Geophysics for Geo-Energy and Geo-Resources, 8, 142, doi: 10.1007/s40948-022-00454-7. |  |  | Németh, A., Antal, Á. & Török, Á. 2021. Physical Alteration and Color Change of Granite Subjected to High Temperature. Applied Sciences, 11, 8792. |  |  | Liu, X., Zhang, C., Yuan, S., Fityus, S., Sloan, S.W. & Buzzi, O. 2016. Effect of high temperature on mineralogy, microstructure, shear stiffness and tensile strength of two Australian mudstones. Rock Mechanics and Rock Engineering, 49, 3513-3524. |  |  | Liu, X., Zhang, C., Yuan, S., Fityus, S., Sloan, S.W. & Buzzi, O. 2016. Effect of high temperature on mineralogy, microstructure, shear stiffness and tensile strength of two Australian mudstones. Rock Mechanics and Rock Engineering, 49, 3513-3524. |  |  | Liu, X., Zhang, C., Yuan, S., Fityus, S., Sloan, S.W. & Buzzi, O. 2016. Effect of high temperature on mineralogy, microstructure, shear stiffness and tensile strength of two Australian mudstones. Rock Mechanics and Rock Engineering, 49, 3513-3524. |  |  | Liu, X., Zhang, C., Yuan, S., Fityus, S., Sloan, S.W. & Buzzi, O. 2016. Effect of high temperature on mineralogy, microstructure, shear stiffness and tensile strength of two Australian mudstones. Rock Mechanics and Rock Engineering, 49, 3513-3524. |  |  | Řimnáčová, D., Natherová, V., Lokajíček, T., Petružálek, M., Aminzadeh, A., Racek, M. & Přikryl, R. 2024. Thermally induced degradation of Westerly granite microstructure documented by dynamic elastic properties and pore space and damage characteristics. Bulletin of Engineering Geology and the Environment, 83, 518, doi: 10.1007/s10064-024-04011-2. |  |  | Ma, T., Zhu, G., Peng, N., Qiu, Y., Liu, Y. & Zou, J. 2021. Physical-mechanical properties and thermal-induced damage of granite after high-temperature pretreatment. Arabian Journal of Geosciences, 14, 1449, doi: 10.1007/s12517-021-07870-1. |  |  | Martinez-Ibanez V,, Garrido M,E,, Hidalgo Signes C,, Tomas R, Micro and macro-structural effects of high temperatures in Prada limestone: Key factors for future fire-intervention protocols in Tres Ponts Tunnel (Spain),Construction and Building Materials (2021) 286, https://dx,doi,org/10,1016/j,conbuildmat,2021,122960 |  |  | Martinez-Ibanez V,, Garrido M,E,, Hidalgo Signes C,, Tomas R, Micro and macro-structural effects of high temperatures in Prada limestone: Key factors for future fire-intervention protocols in Tres Ponts Tunnel (Spain),Construction and Building Materials (2021) 286, https://dx,doi,org/10,1016/j,conbuildmat,2021,122960 |  |  | Martínez-Ibáñez, V., Benavente, D., Hidalgo Signes, C. et al. Temperature-Induced Explosive Behaviour and Thermo-Chemical Damage on Pyrite-Bearing Limestones: Causes and Mechanisms. Rock Mech Rock Eng 54, 219–234 (2021). https://doi.org/10.1007/s00603-020-02278-x |  |  | Vagnon, F., Colombero, C., Comina, C., Ferrero, A. M., Mandrone, G., Missagia, R., & Vinciguerra, S. C. (2021). Relating physical properties to temperature-induced damage in carbonate rocks. Géotechnique Letters, 11(2), 147-157. |  |  | Vagnon, F., Colombero, C., Comina, C., Ferrero, A. M., Mandrone, G., Missagia, R., & Vinciguerra, S. C. (2021). Relating physical properties to temperature-induced damage in carbonate rocks. Géotechnique Letters, 11(2), 147-157. |  |  | Vagnon, F., Colombero, C., Comina, C., Ferrero, A. M., Mandrone, G., Missagia, R., & Vinciguerra, S. C. (2021). Relating physical properties to temperature-induced damage in carbonate rocks. Géotechnique Letters, 11(2), 147-157. |  |  | Vagnon, F., Colombero, C., Comina, C., Ferrero, A. M., Mandrone, G., Missagia, R., & Vinciguerra, S. C. (2021). Relating physical properties to temperature-induced damage in carbonate rocks. Géotechnique Letters, 11(2), 147-157. |  |  | Vagnon, F., Colombero, C., Comina, C., Ferrero, A. M., Mandrone, G., Missagia, R., & Vinciguerra, S. C. (2021). Relating physical properties to temperature-induced damage in carbonate rocks. Géotechnique Letters, 11(2), 147-157. |  |  | Vagnon, F., Colombero, C., Comina, C., Ferrero, A. M., Mandrone, G., Missagia, R., & Vinciguerra, S. C. (2021). Relating physical properties to temperature-induced damage in carbonate rocks. Géotechnique Letters, 11(2), 147-157. |  |  | Ove Alm, Lise-Lotte Jaktlund, Kuo Shaoquan, The influence of microcrack density on the elastic and fracture mechanical properties of Stripa granite, Physics of the Earth and Planetary Interiors, Volume 40, Issue 3, 1985, Pages 161-179, ISSN 0031-9201, https://doi.org/10.1016/0031-9201(85)90127-X.