## Sheet1
| CO2 | CH4 | N2O | remark | per unit
diesel | 3.19 | 0.00043 | 2.58e-05 | https://ghgprotocol.org/sites/default/files/ghgp/Emission_Factors_from_Cross_Sector_Tools_March_2017.xlsx | kg
diesel, low-sulfur | 3.19 | 0.00043 | 2.58e-05 | https://ghgprotocol.org/sites/default/files/ghgp/Emission_Factors_from_Cross_Sector_Tools_March_2017.xlsx | kg
coke | 107 | 0.01 | 0.0015 | https://ghgprotocol.org/sites/default/files/ghgp/Emission_Factors_from_Cross_Sector_Tools_March_2017.xlsx | MJ
heavy fuel oil | 3.13 | 0.0004 | 2.424e-05 | https://ghgprotocol.org/sites/default/files/ghgp/Emission_Factors_from_Cross_Sector_Tools_March_2017.xlsx | kg
kerosene | 3.15 | 0.00044 | 2.646e-05 | https://ghgprotocol.org/sites/default/files/ghgp/Emission_Factors_from_Cross_Sector_Tools_March_2017.xlsx | kg
light fuel oil | 3.13 | 0.0004 | 2.424e-05 | https://ghgprotocol.org/sites/default/files/ghgp/Emission_Factors_from_Cross_Sector_Tools_March_2017.xlsx | kg
liquefied petroleum gas | 2.98 | 0.00024 | 4.73e-06 | https://ghgprotocol.org/sites/default/files/ghgp/Emission_Factors_from_Cross_Sector_Tools_March_2017.xlsx | kg
natural gas, high pressure | 1.9792 | 0.0001764 | 3.528e-06 | https://ghgprotocol.org/sites/default/files/ghgp/Emission_Factors_from_Cross_Sector_Tools_March_2017.xlsx | standard m3
natural gas, low pressure | 1.9792 | 0.0001764 | 3.528e-06 | https://ghgprotocol.org/sites/default/files/ghgp/Emission_Factors_from_Cross_Sector_Tools_March_2017.xlsx | standard m3
natural gas, low pressure, vehicle grade | 1.9792 | 0.0001764 | 3.528e-06 | https://ghgprotocol.org/sites/default/files/ghgp/Emission_Factors_from_Cross_Sector_Tools_March_2017.xlsx | standard m3
natural gas, medium pressure, vehicle grade | 1.9792 | 0.0001764 | 3.528e-06 | https://ghgprotocol.org/sites/default/files/ghgp/Emission_Factors_from_Cross_Sector_Tools_March_2017.xlsx | standard m3
petrol, low-sulfur | 3.07 | 0.00044 | 2.658e-05 | https://ghgprotocol.org/sites/default/files/ghgp/Emission_Factors_from_Cross_Sector_Tools_March_2017.xlsx | kg
petrol, two-stroke blend | 3.07 | 0.00044 | 2.658e-05 | https://ghgprotocol.org/sites/default/files/ghgp/Emission_Factors_from_Cross_Sector_Tools_March_2017.xlsx | kg
petrol, unleaded | 3.07 | 0.00044 | 2.658e-05 | https://ghgprotocol.org/sites/default/files/ghgp/Emission_Factors_from_Cross_Sector_Tools_March_2017.xlsx | kg
petroleum | 2.95 | 0.0004 | 2.412e-05 | https://ghgprotocol.org/sites/default/files/ghgp/Emission_Factors_from_Cross_Sector_Tools_March_2017.xlsx | kg
petroleum coke | 3.17 | 0.00033 | 1.95e-05 | https://ghgprotocol.org/sites/default/files/ghgp/Emission_Factors_from_Cross_Sector_Tools_March_2017.xlsx | kg
pitch | 2.2596 | 0.00028 | 4.2e-05 | https://ghgprotocol.org/sites/default/files/ghgp/Emission_Factors_from_Cross_Sector_Tools_March_2017.xlsx | kg
hard coal | 2.62 | 0.00027 | 4.005e-05 | https://ghgprotocol.org/sites/default/files/ghgp/Emission_Factors_from_Cross_Sector_Tools_March_2017.xlsx | kg
lignite | 1.2 | 0.00012 | 1.785e-05 | https://ghgprotocol.org/sites/default/files/ghgp/Emission_Factors_from_Cross_Sector_Tools_March_2017.xlsx | kg
lubricating oil | 2.947 | 0.0004 | 2.4e-05 | https://ghgprotocol.org/sites/default/files/ghgp/Emission_Factors_from_Cross_Sector_Tools_March_2017.xlsx | kg
propane | 2.6076 | 4.1309e-05 | 0.00018589 | https://publications.gc.ca/collections/collection_2023/eccc/En81-4-2021-2-eng.pdf, assuming density of liquid propane 581 kg/m3 at standard conditions | kg
natural gas, burned in gas motor, for storage | 0 | 0 | 0 | zero because emissions not modeled in consumer | MJ
natural gas, liquefied | 1.9792 | 0.0001764 | 3.528e-06 | https://ghgprotocol.org/sites/default/files/ghgp/Emission_Factors_from_Cross_Sector_Tools_March_2017.xlsx | standard m3
coal gas | 0.044405 | 4.5495e-07 | 9.4781e-08 | approximated as coke oven gas. From https://www.epa.gov/sites/default/files/2020-04/documents/ghg-emission-factors-hub.pdf, Table 1 with 1 MMBTU=1055.06 MJ | MJ
peat | 1.0346 | 9.76e-05 | 1.3664e-05 | from ecoinvent v3.8, electricity production, peat (RoW) | kg
water pump operation, diesel | 0 | 0 | 0 | zero because emissions not modeled in consumer | MJ
Note on B1: [Kommentarthread] Ihre Version von Excel gestattet Ihnen das Lesen dieses Kommentarthreads. Jegliche Bearbeitungen daran werden jedoch entfernt, wenn die Datei in einer neueren Version von Excel geöffnet wird. Weitere Informationen: https://go.microsoft.com/fwlink/?linkid=870924. Kommentar: [kg]
Note on C1: [Kommentarthread] Ihre Version von Excel gestattet Ihnen das Lesen dieses Kommentarthreads. Jegliche Bearbeitungen daran werden jedoch entfernt, wenn die Datei in einer neueren Version von Excel geöffnet wird. Weitere Informationen: https://go.microsoft.com/fwlink/?linkid=870924. Kommentar: [kg]
Note on D1: [Kommentarthread] Ihre Version von Excel gestattet Ihnen das Lesen dieses Kommentarthreads. Jegliche Bearbeitungen daran werden jedoch entfernt, wenn die Datei in einer neueren Version von Excel geöffnet wird. Weitere Informationen: https://go.microsoft.com/fwlink/?linkid=870924. Kommentar: [kg]