## Demetallization experiments
PV cell | Ag-Al-TiO2 |  |  | A | B | C |  | RESPONSE | Weight loss
Initial thickness (µm) | 334 |  |  | %wt KOH | %wt EtOH | T (ºC)
Studied metals | Ag/Al |  | Level - | 10 | 5 | 60
%wt Ag | 5 |  | Central point | 15 | 10 | 65
cell fragment mass (g) | 1 |  | level + | 20 | 15 | 70
Solid/Liquid (g/mL) | 0.004
Solution volume (mL) | 250 |  | Replica number | 2
t (min) | 105
Stirring | YES
Position | Vertical
REPLICA y1 |  | %wt KOH | %wt EtOH | T (ºC) | [KOH] (M) | [EtOH] (M) | KOH/EtOH/H2O ETCHING | [7 empty] | RCA1 TREATMENT |  |  |  | HF 2%v/v TREATMENT
Experiment number | Identification | A | B | C |  |  | Initial mass y1 (g) | Final mass y1 (g) | Weight loss (g) | Weight loss (%) | Weight of the recovered contacts (g) | Weight of the recovered contacts (%) | %Si dissolved | Demetallization rate (gcel/min) | Initial mass y1 (g) | Final mass y1 (g) | Weight loss (g) | Weight loss (%) | Initial mass y1 (g) | Final mass y1 (g) | Weight loss (g) | Weight loss (%) | Overall weight loss y1 (%) | Carrier lifetime at 1015 cm-3 (µs)
1 | (1) | -1 | -1 | -1 | 1.943 | 1.1832 | 1.1078 | 0.9636 | 0.1442 | 13.0168 | 0.0436 | 3.9357 | 9.0811 | 0.0013733 | 0.9636 | 0.9636 | 0 | 0 | 0.9636 | 0.9635 | 0.0001 | 0.010378 | 13.0258 | 159.5
2 | a | 1 | -1 | -1 | 4.3631 | 1.3285 | 1.0005 | 0.7636 | 0.2369 | 23.6782 | 0.0421 | 4.2079 | 19.4703 | 0.0022562 | 0.7636 | 0.763 | 0.0006 | 0.078575 | 0.763 | 0.7629 | 0.0001 | 0.013106 | 23.7481 | 149.2
3 | b | -1 | 1 | -1 | 1.8832 | 3.4405 | 1.0681 | 0.94 | 0.1281 | 11.9933 | 0.0391 | 3.6607 | 8.3326 | 0.00122 | 0.94 | 0.9387 | 0.0013 | 0.1383 | 0.9387 | 0.9386 | 0.0001 | 0.010653 | 12.1243 | 158.8
4 | ab | 1 | 1 | -1 | 4.213 | 3.8483 | 1.0209 | 0.8101 | 0.2108 | 20.6484 | 0.0375 | 3.6732 | 16.9752 | 0.0020076 | 0.8101 | 0.81 | 0.0001 | 0.012344 | 0.81 | 0.8099 | 0.0001 | 0.012346 | 20.668 | 148.8
5 | c | -1 | -1 | 1 | 1.943 | 1.1832 | 1.0353 | 0.6709 | 0.3644 | 35.1975 | 0.0455 | 4.3949 | 30.8027 | 0.0034705 | 0.6709 | 0.6709 | 0 | 0 | 0.6709 | 0.6707 | 0.0002 | 0.029811 | 35.2168 | 149.2
6 | ac | 1 | -1 | 1 | 4.3631 | 1.3285 | 1.0458 | 0.6753 | 0.3705 | 35.4274 | 0.0469 | 4.4846 | 30.9428 | 0.0035286 | 0.6753 | 0.6748 | 0.0005 | 0.074041 | 0.6748 | 0.6748 | 0 | 0 | 35.4752 | 122.2
7 | bc | -1 | 1 | 1 | 1.8832 | 3.4405 | 1.0408 | 0.7754 | 0.2654 | 25.4996 | 0.0344 | 3.3051 | 22.1945 | 0.0025276 | 0.7754 | 0.7754 | 0 | 0 | 0.7754 | 0.7752 | 0.0002 | 0.025793 | 25.5188 | 53.7
8 | abc | 1 | 1 | 1 | 4.213 | 3.8483 | 1.0518 | 0.7134 | 0.3384 | 32.1734 | 0.0443 | 4.2118 | 27.9616 | 0.0032229 | 0.7134 | 0.7134 | 0 | 0 | 0.7134 | 0.7134 | 0 | 0 | 32.1734 | 37.4
REPLICA y2 |  | %wt KOH | %wt EtOH | T (ºC) | [KOH] (M) | [EtOH] (M) | KOH/EtOH/H2O ETCHING | [7 empty] | RCA1 TREATMENT |  |  |  | HF 2%v/v TREATMENT
Experiment number | Identification | A | B | C |  |  | Initial mass y2 (g) | Final mass y2 (g) | Weight loss (g) | Weight loss (%) | Weight of the recovered contacts (g) | Weight of the recovered contacts (%) | %Si dissolved | Demetallization rate (gcel/min) | Initial mass y2 (g) | Final mass y2 (g) | Weight loss (g) | Weight loss (%) | Initial mass y2 (g) | Final mass y2 (g) | Weight loss (g) | Weight loss (%) | Overall weight loss y2 (%) | Carrier lifetime at 1015 cm-3 (µs)
1 | 1 | -1 | -1 | -1 | 1.943 | 1.1832 | 1.0281 | 0.8881 | 0.14 | 13.6174 | 0.0446 | 4.3381 | 9.2793 | 0.0013333 | 0.8881 | 0.8878 | 0.0003 | 0.03378 | 0.8878 | 0.8875 | 0.0003 | 0.033791 | 13.6757 | 109.4
2 | a | 1 | -1 | -1 | 4.3631 | 1.3285 | 1.0135 | 0.8052 | 0.2083 | 20.5525 | 0.0411 | 4.0553 | 16.4973 | 0.0019838 | 0.8052 | 0.8048 | 0.0004 | 0.049677 | 0.8048 | 0.8047 | 0.0001 | 0.012425 | 20.6019 | 104.1
3 | b | -1 | 1 | -1 | 1.8832 | 3.4405 | 1.0799 | 0.9427 | 0.1372 | 12.7049 | 0.0454 | 4.2041 | 8.5008 | 0.0013067 | 0.9427 | 0.9419 | 0.0008 | 0.084863 | 0.9419 | 0.9419 | 0 | 0 | 12.779 | 140.2
4 | ab | 1 | 1 | -1 | 4.213 | 3.8483 | 1.0814 | 0.8668 | 0.2146 | 19.8446 | 0.0364 | 3.366 | 16.4786 | 0.0020438 | 0.8668 | 0.8664 | 0.0004 | 0.046147 | 0.8664 | 0.8664 | 0 | 0 | 19.8816 | 141
5 | c | -1 | -1 | 1 | 1.943 | 1.1832 | 1.0421 | 0.6251 | 0.417 | 40.0154 | 0.0422 | 4.0495 | 35.9658 | 0.0039714 | 0.6251 | 0.6251 | 0 | 0 | 0.6251 | 0.6249 | 0.0002 | 0.031995 | 40.0345 | 156.4
6 | ac | 1 | -1 | 1 | 4.3631 | 1.3285 | 1.0178 | 0.6277 | 0.3901 | 38.3278 | 0.0452 | 4.441 | 33.8868 | 0.0037152 | 0.6277 | 0.6274 | 0.0003 | 0.047794 | 0.6274 | 0.6273 | 0.0001 | 0.015939 | 38.3671 | 169.6
7 | bc | -1 | 1 | 1 | 1.8832 | 3.4405 | 1.019 | 0.7513 | 0.2677 | 26.2709 | 0.0472 | 4.632 | 21.6389 | 0.0025495 | 0.7513 | 0.7513 | 0 | 0 | 0.7513 | 0.7506 | 0.0007 | 0.093172 | 26.3395 | 59
8 | abc | 1 | 1 | 1 | 4.213 | 3.8483 | 1.0227 | 0.6774 | 0.3453 | 33.7636 | 0.0473 | 4.625 | 29.1386 | 0.0032886 | 0.6774 | 0.6774 | 0 | 0 | 0.6774 | 0.6772 | 0.0002 | 0.029525 | 33.7831 | 146.1
CENTRAL POINT |  | %wt KOH | %wt EtOH | T (ºC) | [KOH] (M) | [EtOH] (M) | KOH/EtOH/H2O ETCHING | [7 empty] | RCA1 TREATMENT |  |  |  | HF 2%v/v TREATMENT
Experiment number | Identification | A | B | C |  |  | Initial mass y2 (g) | Final mass y2 (g) | Weight loss (g) | Weight loss (%) | Weight of the recovered contacts (g) | Weight of the recovered contacts (%) | %Si dissolved | Demetallization rate (gcel/min) | Initial mass y2 (g) | Final mass y2 (g) | Weight loss (g) | Weight loss (%) | Initial mass y2 (g) | Final mass y2 (g) | Weight loss (g) | Weight loss (%) | Overall weight loss y2 (%) | Carrier lifetime at 1015 cm-3 (µs)
9a | PC | 0 | 0 | 0 | 3.0322 | 2.462 | 1.1005 | 0.8209 | 0.2796 | 25.4066 | 0.0483 | 4.3889 | 21.0177 | 0.0026629 | 0.8209 | 0.8209 | 0 | 0 | 0.8209 | 0.8202 | 0.0007 | 0.085272 | 25.4702 | 176.4
9b | PC | 0 | 0 | 0 | 3.0322 | 2.462 | 1.0941 | 0.8345 | 0.2596 | 23.7273 | 0.0474 | 4.3323 | 19.3949 | 0.0024724 | 0.8345 | 0.8341 | 0.0004 | 0.047933 | 0.8341 | 0.8339 | 0.0002 | 0.023978 | 23.7821 | 184.7
9c | PC | 0 | 0 | 0 | 3.0322 | 2.462 | 1.1039 | 0.8422 | 0.2617 | 23.7069 | 0.0471 | 4.2667 | 19.4402 | 0.0024924 | 0.8422 | 0.8413 | 0.0009 | 0.10686 | 0.8413 | 0.8413 | 0 | 0 | 23.7884 | 181.5
9d | PC | 0 | 0 | 0 | 3.0322 | 2.462 | 1.0153 | 0.7393 | 0.276 | 27.1841 | 0.0502 | 4.9444 | 22.2397 | 0.0026286 | 0.7393 | 0.739 | 0.0003 | 0.040579 | 0.739 | 0.739 | 0 | 0 | 27.2136 | 0
Experiment(1)-y1 |  |  |  |  | Experiment (1)-y2 | [5 empty] | Experiment a-y1 |  |  |  | Experiment a-y2 |  |  |  |  | Experiment b-y1 |  |  |  | Experiment b-y2
[26 empty] | Experiment ab-y1 |  | Experiment ab-y2
[29 empty] | Experiment abc-y1 | Experiment abc-y2 | Experimento c-y2 | Experimento ac-y1 | Experimento ac-y2 | Experimento bc-y1 | Experimento bc-y2
Experiment c-y1 | [6 empty] | Experiment c-y2
[11 empty] | Experiment ac-y1 |  |  | Experiment ac-y2 |  |  | Experiment bc-y1
[21 empty] | Experiment bc-y2 |  | Experiment 9a |  | Experiment 9b |  | Experiment 9c | Experiment 9d