## Sheet1
Field/variable name | Type | Description
Filename | string | filename of dataset analysed
r_wp | float | weighted phase r-factor, as described in Topas Academic manual
gof | float | goodness of fit (r_wp/r_exp)
bkg_scale | float | fixed scale used for kapton capillary background
degree_of_crystallinity | float | Percentage of area (after background subtraction) that comes from crystalline phases
Calcite_a | float | a lattice parameter of Calcite
Calcite_a_err | float | error for a lattice parameter of Calcite
Calcite_b | float | b lattice parameter of Calcite
Calcite_b_err | float | error for b lattice parameter of Calcite
Calcite_c | float | c lattice parameter of Calcite
Calcite_c_err | float | error for c lattice parameter of Calcite
Calcite_al | float | alpha lattice parameter of Calcite
Calcite_be | float | beta lattice parameter of Calcite
Calcite_ga | float | gamma lattice parameter of Calcite
Calcite_strain_g | float | Gaussian strain component for Calcite phase
Calcite_strain_l | float | Lorentzian strain component for Calcite phase
Calcite_cs_l | float | Lorentzian crystallite size distribution for Calcite
Calcite_scale | float | scale for Calcite phase
Calcite_wp | float | Weight percentage of crystalline content for Calcite phase
Calcite_cabeq | float | beq (temperature factor) for Ca site in Calcite
Calcite_cbeq | float | beq (temperature factor) for C site in Calcite
Calcite_obeq | float | beq (temperature factor) for O site in Calcite
Vaterite_a | float | a lattice parameter of Vaterite
Vaterite_a_err | float | error for a lattice parameter of Vaterite
Vaterite_b | float | b lattice parameter of Vaterite
Vaterite_b_err | float | error for b lattice parameter of Vaterite
Vaterite_c | float | c lattice parameter of Vaterite
Vaterite_c_err | float | error for c lattice parameter of Vaterite
Vaterite_al | float | alpha lattice parameter of Vaterite
Vaterite_be | float | beta lattice parameter of Vaterite
Vaterite_ga | float | gamma lattice parameter of Vaterite
Vaterite_strain_g | float | Gaussian strain component for Vaterite phase
Vaterite_strain_l | float | Lorentzian strain component for Vaterite phase
Vaterite_cs_l | float | Lorentzian crystallite size distribution for Vaterite
Vaterite_scale | float | scale for Vaterite phase
Vaterite_wp | float | Weight percentage of crystalline content for Vaterite phase
Vaterite_cabeq | float | beq (temperature factor) for Ca site in Vaterite
Vaterite_cbeq | float | beq (temperature factor) for C site in Vaterite
Vaterite_obeq | float | beq (temperature factor) for O site in Vaterite
Additive | string | Short form of additive name
Additive:Ca ions | float | Ratio of additive: Ca ion concentration used
Calcite Phase Out | string | filename of calculated patterns for Calcite phase
Vaterite Phase Out | string | filename of calculated patterns for Vaterite phase (where it is present)
Amorphous | string | filename of extracted patterns for unknown amorphous phase
ycalc_combined | string | filename of combined calculated diffraction patterns
yobs_combined | string | filename of combined output diffraction pattern over fitted range
<prm>_zscore_Additive | float | zscore for the value of <prm> compared to non-control samples with the same additive
<prm>_zscore_vs_Control | float | zscore for the value of <prm> calculated with mean and standard deviation of the control samples
<prm>_zscore_vs_AllAdditives | float | zscore for the value of <prm> compared to all non-control samples (excluding mixing datasets)